## bus
| name | vn_kv | type | zone | in_service
0 | bus_LV_567-7_0_3_node_0 | 0.4 | n |  | TRUE
1 | bus_LV_567-7_0_3_node_1 | 0.4 | n |  | TRUE
2 | bus_LV_567-7_0_3_node_2 | 0.4 | n |  | TRUE
3 | bus_LV_567-7_0_3_node_51 | 0.4 | n |  | TRUE
4 | bus_LV_567-7_0_3_node_3 | 0.4 | n |  | TRUE
5 | bus_LV_567-7_0_3_node_4 | 0.4 | n |  | TRUE
6 | bus_LV_567-7_0_3_node_5 | 0.4 | n |  | TRUE
7 | bus_LV_567-7_0_3_node_6 | 0.4 | n |  | TRUE
8 | bus_LV_567-7_0_3_node_7 | 0.4 | n |  | TRUE
9 | bus_LV_567-7_0_3_node_8 | 0.4 | n |  | TRUE
10 | bus_LV_567-7_0_3_node_9 | 0.4 | n |  | TRUE
11 | bus_LV_567-7_0_3_node_19 | 0.4 | n |  | TRUE
12 | bus_LV_567-7_0_3_node_16 | 0.4 | n |  | TRUE
13 | bus_LV_567-7_0_3_node_10 | 0.4 | n |  | TRUE
14 | bus_LV_567-7_0_3_node_11 | 0.4 | n |  | TRUE
15 | bus_LV_567-7_0_3_node_12 | 0.4 | n |  | TRUE
16 | bus_LV_567-7_0_3_node_13 | 0.4 | n |  | TRUE
17 | bus_LV_567-7_0_3_node_14 | 0.4 | n |  | TRUE
18 | bus_LV_567-7_0_3_node_15 | 0.4 | n |  | TRUE
19 | bus_LV_567-7_0_3_node_21 | 0.4 | n |  | TRUE
20 | bus_LV_567-7_0_3_node_107 | 0.4 | n |  | TRUE
21 | bus_LV_567-7_0_3_node_17 | 0.4 | n |  | TRUE
22 | bus_LV_567-7_0_3_node_18 | 0.4 | n |  | TRUE
23 | bus_LV_567-7_0_3_node_32 | 0.4 | n |  | TRUE
24 | bus_LV_567-7_0_3_node_30 | 0.4 | n |  | TRUE
25 | bus_LV_567-7_0_3_node_20 | 0.4 | n |  | TRUE
26 | bus_LV_567-7_0_3_node_24 | 0.4 | n |  | TRUE
27 | bus_LV_567-7_0_3_node_39 | 0.4 | n |  | TRUE
28 | bus_LV_567-7_0_3_node_22 | 0.4 | n |  | TRUE
29 | bus_LV_567-7_0_3_node_23 | 0.4 | n |  | TRUE
30 | bus_LV_567-7_0_3_node_25 | 0.4 | n |  | TRUE
31 | bus_LV_567-7_0_3_node_38 | 0.4 | n |  | TRUE
32 | bus_LV_567-7_0_3_node_26 | 0.4 | n |  | TRUE
33 | bus_LV_567-7_0_3_node_28 | 0.4 | n |  | TRUE
34 | bus_LV_567-7_0_3_node_31 | 0.4 | n |  | TRUE
35 | bus_LV_567-7_0_3_node_29 | 0.4 | n |  | TRUE
36 | bus_LV_567-7_0_3_node_46 | 0.4 | n |  | TRUE
37 | bus_LV_567-7_0_3_node_48 | 0.4 | n |  | TRUE
38 | bus_LV_567-7_0_3_node_33 | 0.4 | n |  | TRUE
39 | bus_LV_567-7_0_3_node_34 | 0.4 | n |  | TRUE
40 | bus_LV_567-7_0_3_node_35 | 0.4 | n |  | TRUE
41 | bus_LV_567-7_0_3_node_36 | 0.4 | n |  | TRUE
42 | bus_LV_567-7_0_3_node_37 | 0.4 | n |  | TRUE
43 | bus_LV_567-7_0_3_node_41 | 0.4 | n |  | TRUE
44 | bus_LV_567-7_0_3_node_40 | 0.4 | n |  | TRUE
45 | bus_LV_567-7_0_3_node_42 | 0.4 | n |  | TRUE
46 | bus_LV_567-7_0_3_node_43 | 0.4 | n |  | TRUE
47 | bus_LV_567-7_0_3_node_44 | 0.4 | n |  | TRUE
48 | bus_LV_567-7_0_3_node_50 | 0.4 | n |  | TRUE
49 | bus_LV_567-7_0_3_node_47 | 0.4 | n |  | TRUE
50 | bus_LV_567-7_0_3_node_45 | 0.4 | n |  | TRUE
51 | bus_LV_567-7_0_3_node_49 | 0.4 | n |  | TRUE
52 | bus_LV_567-7_0_3_node_132 | 0.4 | n |  | TRUE
53 | bus_LV_567-7_0_3_node_129 | 0.4 | n |  | TRUE
54 | bus_LV_567-7_0_3_node_52 | 0.4 | n |  | TRUE
55 | bus_LV_567-7_0_3_node_54 | 0.4 | n |  | TRUE
56 | bus_LV_567-7_0_3_node_53 | 0.4 | n |  | TRUE
57 | bus_LV_567-7_0_3_node_135 | 0.4 | n |  | TRUE
58 | bus_LV_567-7_0_3_node_130 | 0.4 | n |  | TRUE
59 | bus_LV_567-7_0_3_node_134 | 0.4 | n |  | TRUE
60 | bus_LV_567-7_0_3_node_131 | 0.4 | n |  | TRUE
61 | bus_LV_567-7_0_3_node_108 | 0.4 | n |  | TRUE
62 | bus_LV_567-7_0_3_node_109 | 0.4 | n |  | TRUE
63 | bus_LV_567-7_0_3_node_113 | 0.4 | n |  | TRUE
64 | bus_LV_567-7_0_3_node_110 | 0.4 | n |  | TRUE
65 | bus_LV_567-7_0_3_node_111 | 0.4 | n |  | TRUE
66 | bus_LV_567-7_0_3_node_112 | 0.4 | n |  | TRUE
67 | bus_LV_567-7_0_3_node_114 | 0.4 | n |  | TRUE
68 | bus_LV_567-7_0_3_node_115 | 0.4 | n |  | TRUE
69 | bus_MV_80_0_node_155 | 20 | n |  | TRUE

## load
| name | bus | p_mw | q_mvar | const_z_percent | const_i_percent | sn_mva | scaling | in_service | type
0 | LV_567-7_0_3_load_0 | 0 | 0.0023279 | 0.00058343 | 0 | 0 |  | 1 | TRUE | wye
1 | LV_567-7_0_3_load_1 | 1 | 0.0014019 | 0.00035135 | 0 | 0 |  | 1 | TRUE | wye
2 | LV_567-7_0_3_load_51 | 3 | 0.0033515 | 0.00083996 | 0 | 0 |  | 1 | TRUE | wye
3 | LV_567-7_0_3_load_3 | 4 | 0.0018824 | 0.00047178 | 0 | 0 |  | 1 | TRUE | wye
4 | LV_567-7_0_3_load_4 | 5 | 0.0030862 | 0.00077347 | 0 | 0 |  | 1 | TRUE | wye
5 | LV_567-7_0_3_load_5 | 6 | 0.0019095 | 0.00047856 | 0 | 0 |  | 1 | TRUE | wye
6 | LV_567-7_0_3_load_6 | 7 | 0.0039545 | 0.0009911 | 0 | 0 |  | 1 | TRUE | wye
7 | LV_567-7_0_3_load_7 | 8 | 0.0023316 | 0.00058436 | 0 | 0 |  | 1 | TRUE | wye
8 | LV_567-7_0_3_load_8 | 9 | 0.0044299 | 0.0011102 | 0 | 0 |  | 1 | TRUE | wye
9 | LV_567-7_0_3_load_9 | 10 | 0.0019695 | 0.0004936 | 0 | 0 |  | 1 | TRUE | wye
10 | LV_567-7_0_3_load_19 | 11 | 0.0051042 | 0.0012792 | 0 | 0 |  | 1 | TRUE | wye
11 | LV_567-7_0_3_load_10 | 13 | 0.002576 | 0.0006456 | 0 | 0 |  | 1 | TRUE | wye
12 | LV_567-7_0_3_load_11 | 14 | 0.0019043 | 0.00047726 | 0 | 0 |  | 1 | TRUE | wye
13 | LV_567-7_0_3_load_13 | 16 | 0.0013095 | 0.00032819 | 0 | 0 |  | 1 | TRUE | wye
14 | LV_567-7_0_3_load_14 | 17 | 0.0072838 | 0.0018255 | 0 | 0 |  | 1 | TRUE | wye
15 | LV_567-7_0_3_load_21 | 19 | 0.0022848 | 0.00057263 | 0 | 0 |  | 1 | TRUE | wye
16 | LV_567-7_0_3_load_107 | 20 | 0.0015812 | 0.00039627 | 0 | 0 |  | 1 | TRUE | wye
17 | LV_567-7_0_3_load_17 | 21 | 0.0025129 | 0.00062979 | 0 | 0 |  | 1 | TRUE | wye
18 | LV_567-7_0_3_load_18 | 22 | 0.0033339 | 0.00083555 | 0 | 0 |  | 1 | TRUE | wye
19 | LV_567-7_0_3_load_32 | 23 | 0.0023203 | 0.00058151 | 0 | 0 |  | 1 | TRUE | wye
20 | LV_567-7_0_3_load_30 | 24 | 0.001865 | 0.0004674 | 0 | 0 |  | 1 | TRUE | wye
21 | LV_567-7_0_3_load_39 | 27 | 0.0055112 | 0.0013812 | 0 | 0 |  | 1 | TRUE | wye
22 | LV_567-7_0_3_load_22 | 28 | 0.0018934 | 0.00047454 | 0 | 0 |  | 1 | TRUE | wye
23 | LV_567-7_0_3_load_25 | 30 | 0.0018358 | 0.00046009 | 0 | 0 |  | 1 | TRUE | wye
24 | LV_567-7_0_3_load_38 | 31 | 0.0047218 | 0.0011834 | 0 | 0 |  | 1 | TRUE | wye
25 | LV_567-7_0_3_load_26 | 32 | 0.00093017 | 0.00023312 | 0 | 0 |  | 1 | TRUE | wye
26 | LV_567-7_0_3_load_31 | 34 | 0.0030783 | 0.00077148 | 0 | 0 |  | 1 | TRUE | wye
27 | LV_567-7_0_3_load_29 | 35 | 0.0021012 | 0.00052662 | 0 | 0 |  | 1 | TRUE | wye
28 | LV_567-7_0_3_load_33 | 38 | 0.0023898 | 0.00059894 | 0 | 0 |  | 1 | TRUE | wye
29 | LV_567-7_0_3_load_34 | 39 | 0.0048018 | 0.0012035 | 0 | 0 |  | 1 | TRUE | wye
30 | LV_567-7_0_3_load_35 | 40 | 0.0075604 | 0.0018948 | 0 | 0 |  | 1 | TRUE | wye
31 | LV_567-7_0_3_load_36 | 41 | 0.0047081 | 0.00118 | 0 | 0 |  | 1 | TRUE | wye
32 | LV_567-7_0_3_load_37 | 42 | 0.0042011 | 0.0010529 | 0 | 0 |  | 1 | TRUE | wye
33 | LV_567-7_0_3_load_40 | 44 | 0.0042626 | 0.0010683 | 0 | 0 |  | 1 | TRUE | wye
34 | LV_567-7_0_3_load_42 | 45 | 0.0076621 | 0.0019203 | 0 | 0 |  | 1 | TRUE | wye
35 | LV_567-7_0_3_load_43 | 46 | 0.0037903 | 0.00094994 | 0 | 0 |  | 1 | TRUE | wye
36 | LV_567-7_0_3_load_47 | 49 | 0.0012848 | 0.00032201 | 0 | 0 |  | 1 | TRUE | wye
37 | LV_567-7_0_3_load_45 | 50 | 0.0039606 | 0.00099262 | 0 | 0 |  | 1 | TRUE | wye
38 | LV_567-7_0_3_load_49 | 51 | 0.0022674 | 0.00056827 | 0 | 0 |  | 1 | TRUE | wye
39 | LV_567-7_0_3_load_129 | 53 | 0.0010082 | 0.00025267 | 0 | 0 |  | 1 | TRUE | wye
40 | LV_567-7_0_3_load_52 | 54 | 0.0087998 | 0.0022054 | 0 | 0 |  | 1 | TRUE | wye
41 | LV_567-7_0_3_load_54 | 55 | 0.00036538 | 9.1572e-05 | 0 | 0 |  | 1 | TRUE | wye
42 | LV_567-7_0_3_load_53 | 56 | 0.00040164 | 0.00010066 | 0 | 0 |  | 1 | TRUE | wye
43 | LV_567-7_0_3_load_135 | 57 | 0.0023607 | 0.00059165 | 0 | 0 |  | 1 | TRUE | wye
44 | LV_567-7_0_3_load_134 | 59 | 0.0014525 | 0.00036404 | 0 | 0 |  | 1 | TRUE | wye
45 | LV_567-7_0_3_load_131 | 60 | 0.0013728 | 0.00034406 | 0 | 0 |  | 1 | TRUE | wye
46 | LV_567-7_0_3_load_108 | 61 | 0.00018855 | 4.7256e-05 | 0 | 0 |  | 1 | TRUE | wye
47 | LV_567-7_0_3_load_113 | 63 | 0.00020807 | 5.2148e-05 | 0 | 0 |  | 1 | TRUE | wye
48 | LV_567-7_0_3_load_110 | 64 | 0.0027241 | 0.00068271 | 0 | 0 |  | 1 | TRUE | wye
49 | LV_567-7_0_3_load_111 | 65 | 0.00019374 | 4.8555e-05 | 0 | 0 |  | 1 | TRUE | wye
50 | LV_567-7_0_3_load_114 | 67 | 0.00061406 | 0.0001539 | 0 | 0 |  | 1 | TRUE | wye
51 | LV_567-7_0_3_load_115 | 68 | 0.0004355 | 0.00010915 | 0 | 0 |  | 1 | TRUE | wye

## ext_grid
| name | bus | vm_pu | va_degree | slack_weight | in_service
0 |  | 9 | 1 | 0 | 1 | TRUE

## line
| name | std_type | from_bus | to_bus | length_km | r_ohm_per_km | x_ohm_per_km | c_nf_per_km | g_us_per_km | max_i_ka | df | parallel | type | in_service
0 | LV_567-7_0_3_line_0 | NAYY 4x150 SE | 0 | 1 | 0.086362 | 0.208 | 0.08 | 261 | 0 | 0.27 | 1 | 1 | cs | TRUE
1 | LV_567-7_0_3_line_1 | NAYY 4x150 SE | 1 | 2 | 0.026571 | 0.208 | 0.08 | 261 | 0 | 0.27 | 1 | 1 | cs | TRUE
2 | LV_567-7_0_3_line_2 | NAYY 4x150 SE | 2 | 3 | 0.13112 | 0.208 | 0.08 | 261 | 0 | 0.27 | 1 | 1 | cs | TRUE
3 | LV_567-7_0_3_line_3 | NAYY 4x150 SE | 3 | 54 | 0.0024131 | 0.208 | 0.08 | 261 | 0 | 0.27 | 1 | 1 | cs | TRUE
4 | LV_567-7_0_3_line_4 | NAYY 4x150 SE | 3 | 55 | 0.39058 | 0.208 | 0.08 | 261 | 0 | 0.27 | 1 | 1 | cs | TRUE
5 | LV_567-7_0_3_line_5 | NAYY 4x150 SE | 4 | 5 | 0.021023 | 0.208 | 0.08 | 261 | 0 | 0.27 | 1 | 2 | cs | TRUE
6 | LV_567-7_0_3_line_6 | NAYY 4x150 SE | 4 | 6 | 0.013073 | 0.208 | 0.08 | 261 | 0 | 0.27 | 1 | 2 | cs | TRUE
7 | LV_567-7_0_3_line_7 | NAYY 4x150 SE | 5 | 7 | 0.0088479 | 0.208 | 0.08 | 261 | 0 | 0.27 | 1 | 2 | cs | TRUE
8 | LV_567-7_0_3_line_8 | NAYY 4x150 SE | 6 | 8 | 0.0091485 | 0.208 | 0.08 | 261 | 0 | 0.27 | 1 | 2 | cs | TRUE
9 | LV_567-7_0_3_line_9 | NAYY 4x150 SE | 7 | 9 | 0.041359 | 0.208 | 0.08 | 261 | 0 | 0.27 | 1 | 2 | cs | TRUE
10 | LV_567-7_0_3_line_10 | NAYY 4x150 SE | 8 | 10 | 0.021624 | 0.208 | 0.08 | 261 | 0 | 0.27 | 1 | 2 | cs | TRUE
11 | LV_567-7_0_3_line_11 | NAYY 4x150 SE | 9 | 11 | 0.023412 | 0.208 | 0.08 | 261 | 0 | 0.27 | 1 | 1 | cs | TRUE
12 | LV_567-7_0_3_line_12 | NAYY 4x150 SE | 10 | 12 | 0.0022252 | 0.208 | 0.08 | 261 | 0 | 0.27 | 1 | 2 | cs | TRUE
13 | LV_567-7_0_3_line_13 | NAYY 4x150 SE | 11 | 25 | 0.046864 | 0.208 | 0.08 | 261 | 0 | 0.27 | 1 | 1 | cs | TRUE
14 | LV_567-7_0_3_line_14 | NAYY 4x150 SE | 12 | 21 | 0.019157 | 0.208 | 0.08 | 261 | 0 | 0.27 | 1 | 1 | cs | TRUE
15 | LV_567-7_0_3_line_15 | NAYY 4x150 SE | 12 | 22 | 0.014019 | 0.208 | 0.08 | 261 | 0 | 0.27 | 1 | 2 | cs | TRUE
16 | LV_567-7_0_3_line_16 | NAYY 4x150 SE | 13 | 14 | 0.038306 | 0.208 | 0.08 | 261 | 0 | 0.27 | 1 | 1 | cs | TRUE
17 | LV_567-7_0_3_line_17 | NAYY 4x150 SE | 13 | 15 | 0.049411 | 0.208 | 0.08 | 261 | 0 | 0.27 | 1 | 1 | cs | TRUE
18 | LV_567-7_0_3_line_18 | NAYY 4x150 SE | 14 | 16 | 0.0060442 | 0.208 | 0.08 | 261 | 0 | 0.27 | 1 | 1 | cs | TRUE
19 | LV_567-7_0_3_line_19 | NAYY 4x150 SE | 15 | 17 | 0.11904 | 0.208 | 0.08 | 261 | 0 | 0.27 | 1 | 1 | cs | TRUE
20 | LV_567-7_0_3_line_20 | NAYY 4x150 SE | 15 | 18 | 0.16926 | 0.208 | 0.08 | 261 | 0 | 0.27 | 1 | 1 | cs | TRUE
21 | LV_567-7_0_3_line_21 | NAYY 4x150 SE | 16 | 19 | 0.013359 | 0.208 | 0.08 | 261 | 0 | 0.27 | 1 | 1 | cs | TRUE
22 | LV_567-7_0_3_line_22 | NAYY 4x150 SE | 18 | 20 | 0.08737 | 0.208 | 0.08 | 261 | 0 | 0.27 | 1 | 1 | cs | TRUE
23 | LV_567-7_0_3_line_23 | NAYY 4x150 SE | 19 | 28 | 0.0016307 | 0.208 | 0.08 | 261 | 0 | 0.27 | 1 | 1 | cs | TRUE
24 | LV_567-7_0_3_line_24 | NAYY 4x150 SE | 20 | 61 | 0.15514 | 0.208 | 0.08 | 261 | 0 | 0.27 | 1 | 1 | cs | TRUE
25 | LV_567-7_0_3_line_25 | NAYY 4x150 SE | 21 | 23 | 0.015979 | 0.208 | 0.08 | 261 | 0 | 0.27 | 1 | 1 | cs | TRUE
26 | LV_567-7_0_3_line_26 | NAYY 4x150 SE | 22 | 24 | 0.0022073 | 0.208 | 0.08 | 261 | 0 | 0.27 | 1 | 2 | cs | TRUE
27 | LV_567-7_0_3_line_27 | NAYY 4x150 SE | 23 | 38 | 0.011569 | 0.208 | 0.08 | 261 | 0 | 0.27 | 1 | 1 | cs | TRUE
28 | LV_567-7_0_3_line_28 | NAYY 4x150 SE | 24 | 33 | 0.015381 | 0.208 | 0.08 | 261 | 0 | 0.27 | 1 | 2 | cs | TRUE
29 | LV_567-7_0_3_line_29 | NAYY 4x150 SE | 25 | 26 | 0.038065 | 0.208 | 0.08 | 261 | 0 | 0.27 | 1 | 1 | cs | TRUE
30 | LV_567-7_0_3_line_30 | NAYY 4x150 SE | 25 | 27 | 0.033854 | 0.208 | 0.08 | 261 | 0 | 0.27 | 1 | 1 | cs | TRUE
31 | LV_567-7_0_3_line_31 | NAYY 4x150 SE | 26 | 31 | 0.038055 | 0.208 | 0.08 | 261 | 0 | 0.27 | 1 | 1 | cs | TRUE
32 | LV_567-7_0_3_line_32 | NAYY 4x150 SE | 26 | 29 | 0.004666 | 0.208 | 0.08 | 261 | 0 | 0.27 | 1 | 1 | cs | TRUE
33 | LV_567-7_0_3_line_33 | NAYY 4x150 SE | 27 | 43 | 0.03682 | 0.208 | 0.08 | 261 | 0 | 0.27 | 1 | 1 | cs | TRUE
34 | LV_567-7_0_3_line_34 | NAYY 4x150 SE | 28 | 29 | 0.050412 | 0.208 | 0.08 | 261 | 0 | 0.27 | 1 | 1 | cs | TRUE
35 | LV_567-7_0_3_line_35 | NAYY 4x150 SE | 29 | 30 | 0.065355 | 0.208 | 0.08 | 261 | 0 | 0.27 | 1 | 1 | cs | TRUE
36 | LV_567-7_0_3_line_36 | NAYY 4x150 SE | 31 | 41 | 0.014495 | 0.208 | 0.08 | 261 | 0 | 0.27 | 1 | 1 | cs | TRUE
37 | LV_567-7_0_3_line_37 | NAYY 4x150 SE | 32 | 33 | 0.019526 | 0.208 | 0.08 | 261 | 0 | 0.27 | 1 | 1 | cs | TRUE
38 | LV_567-7_0_3_line_38 | NAYY 4x150 SE | 33 | 34 | 0.0062405 | 0.208 | 0.08 | 261 | 0 | 0.27 | 1 | 2 | cs | TRUE
39 | LV_567-7_0_3_line_39 | NAYY 4x150 SE | 34 | 37 | 0.017411 | 0.208 | 0.08 | 261 | 0 | 0.27 | 1 | 2 | cs | TRUE
40 | LV_567-7_0_3_line_40 | NAYY 4x150 SE | 35 | 36 | 0.022963 | 0.208 | 0.08 | 261 | 0 | 0.27 | 1 | 1 | cs | TRUE
41 | LV_567-7_0_3_line_41 | NAYY 4x150 SE | 36 | 38 | 0.03142 | 0.208 | 0.08 | 261 | 0 | 0.27 | 1 | 1 | cs | TRUE
42 | LV_567-7_0_3_line_42 | NAYY 4x150 SE | 36 | 50 | 0.0036549 | 0.208 | 0.08 | 261 | 0 | 0.27 | 1 | 1 | cs | TRUE
43 | LV_567-7_0_3_line_43 | NAYY 4x150 SE | 37 | 51 | 0.033685 | 0.208 | 0.08 | 261 | 0 | 0.27 | 1 | 1 | cs | TRUE
44 | LV_567-7_0_3_line_44 | NAYY 4x150 SE | 37 | 49 | 0.032348 | 0.208 | 0.08 | 261 | 0 | 0.27 | 1 | 2 | cs | TRUE
45 | LV_567-7_0_3_line_45 | NAYY 4x150 SE | 39 | 40 | 0.00058645 | 0.208 | 0.08 | 261 | 0 | 0.27 | 1 | 1 | cs | TRUE
46 | LV_567-7_0_3_line_46 | NAYY 4x150 SE | 39 | 41 | 0.028617 | 0.208 | 0.08 | 261 | 0 | 0.27 | 1 | 1 | cs | TRUE
47 | LV_567-7_0_3_line_47 | NAYY 4x150 SE | 40 | 42 | 0.013903 | 0.208 | 0.08 | 261 | 0 | 0.27 | 1 | 1 | cs | TRUE
48 | LV_567-7_0_3_line_48 | NAYY 4x150 SE | 43 | 45 | 0.0056424 | 0.208 | 0.08 | 261 | 0 | 0.27 | 1 | 1 | cs | TRUE
49 | LV_567-7_0_3_line_49 | NAYY 4x150 SE | 43 | 44 | 0.053036 | 0.208 | 0.08 | 261 | 0 | 0.27 | 1 | 1 | cs | TRUE
50 | LV_567-7_0_3_line_50 | NAYY 4x150 SE | 46 | 47 | 0.030105 | 0.208 | 0.08 | 261 | 0 | 0.27 | 1 | 1 | cs | TRUE
51 | LV_567-7_0_3_line_51 | NAYY 4x150 SE | 47 | 48 | 0.064339 | 0.208 | 0.08 | 261 | 0 | 0.27 | 1 | 2 | cs | TRUE
52 | LV_567-7_0_3_line_52 | NAYY 4x150 SE | 47 | 49 | 0.01374 | 0.208 | 0.08 | 261 | 0 | 0.27 | 1 | 2 | cs | TRUE
53 | LV_567-7_0_3_line_53 | NAYY 4x150 SE | 48 | 52 | 0.14255 | 0.208 | 0.08 | 261 | 0 | 0.27 | 1 | 2 | cs | TRUE
54 | LV_567-7_0_3_line_54 | NAYY 4x150 SE | 48 | 53 | 0.016434 | 0.208 | 0.08 | 261 | 0 | 0.27 | 1 | 1 | cs | TRUE
55 | LV_567-7_0_3_line_55 | NAYY 4x150 SE | 52 | 57 | 0.062492 | 0.208 | 0.08 | 261 | 0 | 0.27 | 1 | 2 | cs | TRUE
56 | LV_567-7_0_3_line_56 | NAYY 4x150 SE | 53 | 58 | 0.0054039 | 0.208 | 0.08 | 261 | 0 | 0.27 | 1 | 1 | cs | TRUE
57 | LV_567-7_0_3_line_57 | NAYY 4x150 SE | 55 | 56 | 0.081526 | 0.208 | 0.08 | 261 | 0 | 0.27 | 1 | 1 | cs | TRUE
58 | LV_567-7_0_3_line_58 | NAYY 4x150 SE | 56 | 57 | 0.33008 | 0.208 | 0.08 | 261 | 0 | 0.27 | 1 | 2 | cs | TRUE
59 | LV_567-7_0_3_line_59 | NAYY 4x150 SE | 58 | 60 | 0.013355 | 0.208 | 0.08 | 261 | 0 | 0.27 | 1 | 1 | cs | TRUE
60 | LV_567-7_0_3_line_60 | NAYY 4x150 SE | 59 | 60 | 0.017726 | 0.208 | 0.08 | 261 | 0 | 0.27 | 1 | 1 | cs | TRUE
61 | LV_567-7_0_3_line_61 | NAYY 4x150 SE | 61 | 62 | 0.036684 | 0.208 | 0.08 | 261 | 0 | 0.27 | 1 | 1 | cs | TRUE
62 | LV_567-7_0_3_line_62 | NAYY 4x150 SE | 62 | 63 | 0.12448 | 0.208 | 0.08 | 261 | 0 | 0.27 | 1 | 1 | cs | TRUE
63 | LV_567-7_0_3_line_63 | NAYY 4x150 SE | 63 | 65 | 0.070939 | 0.208 | 0.08 | 261 | 0 | 0.27 | 1 | 1 | cs | TRUE
64 | LV_567-7_0_3_line_64 | NAYY 4x150 SE | 64 | 65 | 0.080799 | 0.208 | 0.08 | 261 | 0 | 0.27 | 1 | 1 | cs | TRUE
65 | LV_567-7_0_3_line_65 | NAYY 4x150 SE | 64 | 66 | 0.00045158 | 0.208 | 0.08 | 261 | 0 | 0.27 | 1 | 1 | cs | TRUE
66 | LV_567-7_0_3_line_66 | NAYY 4x150 SE | 66 | 67 | 0.01739 | 0.208 | 0.08 | 261 | 0 | 0.27 | 1 | 1 | cs | TRUE
67 | LV_567-7_0_3_line_67 | NAYY 4x150 SE | 66 | 68 | 0.030548 | 0.208 | 0.08 | 261 | 0 | 0.27 | 1 | 1 | cs | TRUE

## trafo
| name | std_type | hv_bus | lv_bus | sn_mva | vn_hv_kv | vn_lv_kv | vk_percent | vkr_percent | pfe_kw | i0_percent | shift_degree | tap_side | tap_neutral | tap_min | tap_max | tap_step_percent | tap_step_degree | tap_pos | tap_phase_shifter | parallel | df | in_service
0 | LV_567-7_0_3_trafo_8 | 0.25 MVA 20/0.4 kV | 69 | 9 | 0.25 | 20 | 0.4 | 6 | 1.44 | 0.8 | 0.32 | 150 | hv | 0 | -2 | 2 | 2.5 | 0 | 0 | FALSE | 1 | 1 | TRUE

## line_geodata
| x0 | y0 | x1 | y1 | x2 | y2 | x3 | y3 | x4 | y4 | x5 | y5 | x6 | y6 | x7 | y7 | x8 | y8 | x9 | y9 | x10 | y10 | x11 | y11
0 | 2620030.2679 | 1164816.8421 | 2620031.215 | 1164816.063 | 2620047.1515 | 1164804.1989 | 2620055.0154 | 1164797.4439 | 2620072.9909 | 1164775.7817 | 2620088.7723 | 1164762.2942 | 2620093.4485 | 1164758.5464
1 | 2620115.376 | 1164743.6068 | 2620100.1129 | 1164753.2052 | 2620093.4485 | 1164758.5464
2 | 2620115.376 | 1164743.6068 | 2620107.1801 | 1164709.8626 | 2620093.762 | 1164669.0752 | 2620085.415 | 1164646.1136 | 2620080.3499 | 1164626.4424 | 2620081.3443 | 1164617.7828
3 | 2620081.6196 | 1164615.3855 | 2620081.3443 | 1164617.7828
4 | 2620081.3443 | 1164617.7828 | 2619691.3087 | 1164597.2064
5 | 2620038.3436 | 1164260.5101 | 2620042.4316 | 1164281.1318
6 | 2620038.3436 | 1164260.5101 | 2620038.2858 | 1164260.2188 | 2620035.3859 | 1164247.7761
7 | 2620042.4316 | 1164281.1318 | 2620044.1522 | 1164289.8108
8 | 2620035.3859 | 1164247.7761 | 2620033.3094 | 1164238.8663
9 | 2620044.1522 | 1164289.8108 | 2620052.1946 | 1164330.38
10 | 2620028.4013 | 1164217.8068 | 2620033.3094 | 1164238.8663
11 | 2620056.3816 | 1164353.4142 | 2620052.536 | 1164332.1022 | 2620052.1946 | 1164330.38
12 | 2620027.8962 | 1164215.6397 | 2620028.4013 | 1164217.8068
13 | 2620060.4354 | 1164399.9625 | 2620060.0408 | 1164382.797 | 2620059.8299 | 1164372.5245 | 2620056.3816 | 1164353.4142
14 | 2620027.8962 | 1164215.6397 | 2620023.2329 | 1164197.0594
15 | 2620027.8962 | 1164215.6397 | 2620014.0403 | 1164217.7731
16 | 2620114.7147 | 1164316.6572 | 2620116.8886 | 1164306.6038 | 2620125.3361 | 1164292.6806 | 2620135.5432 | 1164286.8902
17 | 2620183.0126 | 1164273.6972 | 2620159.6505 | 1164279.5998 | 2620139.3236 | 1164284.7455 | 2620135.5432 | 1164286.8902
18 | 2620114.7147 | 1164316.6572 | 2620113.4372 | 1164322.5648
19 | 2620183.0126 | 1164273.6972 | 2620172.6095 | 1164244.9035 | 2620148.2028 | 1164171.5184 | 2620147.4204 | 1164160.4547
20 | 2620332.2235 | 1164310.7283 | 2620297.8025 | 1164275.8504 | 2620283.9027 | 1164266.7768 | 2620267.7511 | 1164260.0524 | 2620253.8344 | 1164258.2603 | 2620239.9882 | 1164260.5372 | 2620183.0126 | 1164273.6972
21 | 2620110.6138 | 1164335.6218 | 2620113.4372 | 1164322.5648
22 | 2620332.2235 | 1164310.7283 | 2620334.0628 | 1164292.1919 | 2620330.5963 | 1164268.6795 | 2620331.4407 | 1164256.7541 | 2620332.3417 | 1164243.9285 | 2620333.7533 | 1164231.8383 | 2620333.7499 | 1164223.8472
23 | 2620110.2692 | 1164337.2156 | 2620110.6138 | 1164335.6218
24 | 2620333.7499 | 1164223.8472 | 2620333.7464 | 1164215.7525 | 2620335.1851 | 1164202.4506 | 2620323.1103 | 1164160.8557 | 2620314.1563 | 1164152.1545 | 2620307.9975 | 1164145.775 | 2620311.8885 | 1164138.8069 | 2620317.9706 | 1164133.8693 | 2620327.2519 | 1164129.5429 | 2620343.162 | 1164121.6926 | 2620352.322 | 1164119.2668 | 2620365.0774 | 1164110.065
25 | 2620021.9502 | 1164181.2876 | 2620021.6077 | 1164190.584 | 2620023.2329 | 1164197.0594
26 | 2620014.0403 | 1164217.7731 | 2620011.8587 | 1164218.109
27 | 2620021.9502 | 1164181.2876 | 2620022.3761 | 1164169.7261
28 | 2619996.6573 | 1164220.4495 | 2620011.8587 | 1164218.109
29 | 2620095.2769 | 1164389.351 | 2620084.0998 | 1164397.3956 | 2620071.1901 | 1164401.4435 | 2620060.4354 | 1164399.9625
30 | 2620060.4354 | 1164399.9625 | 2620045.7213 | 1164396.2562 | 2620034.5412 | 1164391.4277 | 2620029.8843 | 1164386.8909
31 | 2620095.2769 | 1164389.351 | 2620092.8385 | 1164355.815 | 2620091.8812 | 1164351.4891
32 | 2620098.8022 | 1164386.2834 | 2620095.2769 | 1164389.351
33 | 2620009.6233 | 1164356.3718 | 2620018.1805 | 1164371.5967 | 2620025.4269 | 1164382.5485 | 2620029.8843 | 1164386.8909
34 | 2620098.8022 | 1164386.2834 | 2620102.1878 | 1164374.5889 | 2620110.2692 | 1164337.2156
35 | 2620098.8022 | 1164386.2834 | 2620113.9388 | 1164389.5911 | 2620141.0513 | 1164379.5989 | 2620149.5779 | 1164380.9503 | 2620153.0687 | 1164392.779
36 | 2620091.8812 | 1164351.4891 | 2620088.7493 | 1164337.3364
37 | 2619996.6573 | 1164220.4495 | 2619994.8187 | 1164201.0103
38 | 2619996.6573 | 1164220.4495 | 2619997.3136 | 1164226.6554
39 | 2619999.1447 | 1164243.9696 | 2619997.3136 | 1164226.6554
40 | 2620024.408 | 1164138.3783 | 2620005.5298 | 1164151.4522
41 | 2620024.408 | 1164138.3783 | 2620022.7694 | 1164159.0499 | 2620022.3761 | 1164169.7261
42 | 2620024.408 | 1164138.3783 | 2620024.8434 | 1164134.7494
43 | 2619999.1447 | 1164243.9696 | 2620008.4864 | 1164265.1667 | 2620016.2695 | 1164264.47 | 2620016.6051 | 1164267.1836
44 | 2619999.1447 | 1164243.9696 | 2619990.7347 | 1164244.3419 | 2619986.1075 | 1164249.4513 | 2619985.2852 | 1164266.4682
45 | 2620082.5661 | 1164309.3955 | 2620082.4394 | 1164308.8229
46 | 2620082.5661 | 1164309.3955 | 2620088.7493 | 1164337.3364
47 | 2620082.4394 | 1164308.8229 | 2620079.4354 | 1164295.2484
48 | 2620009.6233 | 1164356.3718 | 2620006.8561 | 1164351.4545
49 | 2620009.6233 | 1164356.3718 | 2620019.7726 | 1164348.7572 | 2620018.2671 | 1164317.859 | 2620016.7575 | 1164308.5677
50 | 2619975.2694 | 1164275.3395 | 2619983.5023 | 1164304.2972
51 | 2619975.2694 | 1164275.3395 | 2619959.0573 | 1164233.6093 | 2619950.3619 | 1164216.0606
52 | 2619975.2694 | 1164275.3395 | 2619980.8081 | 1164272.512 | 2619985.2852 | 1164266.4682
53 | 2619898.4152 | 1164192.9663 | 2619904.7322 | 1164186.3727 | 2619907.3717 | 1164173.2415 | 2619906.7216 | 1164140.5452 | 2619908.1121 | 1164143.8625 | 2619940.6319 | 1164196.4297 | 2619950.3619 | 1164216.0606
54 | 2619950.3619 | 1164216.0606 | 2619956.4463 | 1164210.3446 | 2619957.6215 | 1164202.3444
55 | 2619898.4152 | 1164192.9663 | 2619898.2855 | 1164255.4416
56 | 2619956.4903 | 1164197.0603 | 2619957.6215 | 1164202.3444
57 | 2619698.3482 | 1164518.0768 | 2619695.9755 | 1164523.0003 | 2619686.859 | 1164547.5384 | 2619690.4493 | 1164580.7223 | 2619691.3087 | 1164597.2064
58 | 2619898.2855 | 1164255.4416 | 2619698.3482 | 1164518.0768
59 | 2619956.4903 | 1164197.0603 | 2619959.4536 | 1164184.0383
60 | 2619963.2029 | 1164166.7149 | 2619961.7205 | 1164174.0772 | 2619959.4536 | 1164184.0383
61 | 2620350.1158 | 1164087.7102 | 2620362.5234 | 1164087.4408 | 2620366.6936 | 1164097.6044 | 2620366.6937 | 1164108.899 | 2620365.0774 | 1164110.065
62 | 2620350.1158 | 1164087.7102 | 2620341.4581 | 1164084.2348 | 2620331.4689 | 1164075.8969 | 2620320.492 | 1164040.2309 | 2620312.3863 | 1164007.0314 | 2620300.5595 | 1163978.7545
63 | 2620244.2866 | 1163938.1834 | 2620271.499 | 1163949.5538 | 2620299.3492 | 1163975.8607 | 2620300.5595 | 1163978.7545
64 | 2620171.5214 | 1163905.0243 | 2620181.2304 | 1163914.0332 | 2620199.7244 | 1163921.4099 | 2620223.0875 | 1163929.3255 | 2620244.2866 | 1163938.1834
65 | 2620171.5214 | 1163905.0243 | 2620171.1904 | 1163904.7171
66 | 2620171.1904 | 1163904.7171 | 2620187.6145 | 1163899.0026
67 | 2620171.1904 | 1163904.7171 | 2620163.8517 | 1163886.8836 | 2620159.0832 | 1163876.6793

## bus_geodata
| x | y | coords
0 | 2620030.2679 | 1164816.8421
1 | 2620093.4485 | 1164758.5464
2 | 2620115.376 | 1164743.6068
3 | 2620081.3443 | 1164617.7828
4 | 2620038.3436 | 1164260.5101
5 | 2620042.4316 | 1164281.1318
6 | 2620035.3859 | 1164247.7761
7 | 2620044.1522 | 1164289.8108
8 | 2620033.3094 | 1164238.8663
9 | 2620052.1946 | 1164330.38
10 | 2620028.4013 | 1164217.8068
11 | 2620056.3816 | 1164353.4142
12 | 2620027.8962 | 1164215.6397
13 | 2620135.5432 | 1164286.8902
14 | 2620114.7147 | 1164316.6572
15 | 2620183.0126 | 1164273.6972
16 | 2620113.4372 | 1164322.5649
17 | 2620147.4204 | 1164160.4547
18 | 2620332.2235 | 1164310.7283
19 | 2620110.6138 | 1164335.6218
20 | 2620333.7499 | 1164223.8472
21 | 2620023.2329 | 1164197.0594
22 | 2620014.0403 | 1164217.7731
23 | 2620021.9502 | 1164181.2876
24 | 2620011.8587 | 1164218.109
25 | 2620060.4354 | 1164399.9625
26 | 2620095.2769 | 1164389.351
27 | 2620029.8843 | 1164386.8909
28 | 2620110.2692 | 1164337.2156
29 | 2620098.8022 | 1164386.2834
30 | 2620153.0687 | 1164392.779
31 | 2620091.8812 | 1164351.4891
32 | 2619994.8187 | 1164201.0103
33 | 2619996.6573 | 1164220.4495
34 | 2619997.3136 | 1164226.6554
35 | 2620005.5298 | 1164151.4522
36 | 2620024.408 | 1164138.3783
37 | 2619999.1447 | 1164243.9696
38 | 2620022.3761 | 1164169.7261
39 | 2620082.5661 | 1164309.3955
40 | 2620082.4394 | 1164308.8229
41 | 2620088.7493 | 1164337.3364
42 | 2620079.4354 | 1164295.2484
43 | 2620009.6233 | 1164356.3718
44 | 2620016.7575 | 1164308.5677
45 | 2620006.8561 | 1164351.4545
46 | 2619983.5023 | 1164304.2972
47 | 2619975.2694 | 1164275.3395
48 | 2619950.3619 | 1164216.0606
49 | 2619985.2852 | 1164266.4682
50 | 2620024.8434 | 1164134.7494
51 | 2620016.6051 | 1164267.1836
52 | 2619898.4152 | 1164192.9663
53 | 2619957.6215 | 1164202.3444
54 | 2620081.6196 | 1164615.3855
55 | 2619691.3087 | 1164597.2064
56 | 2619698.3482 | 1164518.0768
57 | 2619898.2855 | 1164255.4416
58 | 2619956.4903 | 1164197.0603
59 | 2619963.2029 | 1164166.7149
60 | 2619959.4536 | 1164184.0383
61 | 2620365.0774 | 1164110.065
62 | 2620350.1158 | 1164087.7102
63 | 2620300.5595 | 1163978.7545
64 | 2620171.5214 | 1163905.0243
65 | 2620244.2866 | 1163938.1834
66 | 2620171.1904 | 1163904.7171
67 | 2620187.6145 | 1163899.0026
68 | 2620159.0832 | 1163876.6793
69 | 2620060.4354 | 1164399.9625

## line_std_types
| c_nf_per_km | r_ohm_per_km | x_ohm_per_km | max_i_ka | type | q_mm2 | alpha | voltage_rating
NAYY 4x50 SE | 210 | 0.642 | 0.083 | 0.142 | cs | 50 | 0.00403 | LV
NAYY 4x120 SE | 264 | 0.225 | 0.08 | 0.242 | cs | 120 | 0.00403 | LV
NAYY 4x150 SE | 261 | 0.208 | 0.08 | 0.27 | cs | 150 | 0.00403 | LV
NA2XS2Y 1x95 RM/25 12/20 kV | 216 | 0.313 | 0.132 | 0.252 | cs | 95 | 0.00403 | MV
NA2XS2Y 1x185 RM/25 12/20 kV | 273 | 0.161 | 0.117 | 0.362 | cs | 185 | 0.00403 | MV
NA2XS2Y 1x240 RM/25 12/20 kV | 304 | 0.122 | 0.112 | 0.421 | cs | 240 | 0.00403 | MV
NA2XS2Y 1x95 RM/25 6/10 kV | 315 | 0.313 | 0.123 | 0.249 | cs | 95 | 0.00403 | MV
NA2XS2Y 1x185 RM/25 6/10 kV | 406 | 0.161 | 0.11 | 0.358 | cs | 185 | 0.00403 | MV
NA2XS2Y 1x240 RM/25 6/10 kV | 456 | 0.122 | 0.105 | 0.416 | cs | 240 | 0.00403 | MV
NA2XS2Y 1x150 RM/25 12/20 kV | 250 | 0.206 | 0.116 | 0.319 | cs | 150 | 0.00403 | MV
NA2XS2Y 1x120 RM/25 12/20 kV | 230 | 0.253 | 0.119 | 0.283 | cs | 120 | 0.00403 | MV
NA2XS2Y 1x70 RM/25 12/20 kV | 190 | 0.443 | 0.132 | 0.22 | cs | 70 | 0.00403 | MV
NA2XS2Y 1x150 RM/25 6/10 kV | 360 | 0.206 | 0.11 | 0.315 | cs | 150 | 0.00403 | MV
NA2XS2Y 1x120 RM/25 6/10 kV | 340 | 0.253 | 0.113 | 0.28 | cs | 120 | 0.00403 | MV
NA2XS2Y 1x70 RM/25 6/10 kV | 280 | 0.443 | 0.123 | 0.217 | cs | 70 | 0.00403 | MV
N2XS(FL)2Y 1x120 RM/35 64/110 kV | 112 | 0.153 | 0.166 | 0.366 | cs | 120 | 0.00393 | HV
N2XS(FL)2Y 1x185 RM/35 64/110 kV | 125 | 0.099 | 0.156 | 0.457 | cs | 185 | 0.00393 | HV
N2XS(FL)2Y 1x240 RM/35 64/110 kV | 135 | 0.075 | 0.149 | 0.526 | cs | 240 | 0.00393 | HV
N2XS(FL)2Y 1x300 RM/35 64/110 kV | 144 | 0.06 | 0.144 | 0.588 | cs | 300 | 0.00393 | HV
15-AL1/3-ST1A 0.4 | 11 | 1.8769 | 0.35 | 0.105 | ol | 16 | 0.00403 | LV
24-AL1/4-ST1A 0.4 | 11.25 | 1.2012 | 0.335 | 0.14 | ol | 24 | 0.00403 | LV
48-AL1/8-ST1A 0.4 | 12.2 | 0.5939 | 0.3 | 0.21 | ol | 48 | 0.00403 | LV
94-AL1/15-ST1A 0.4 | 13.2 | 0.306 | 0.29 | 0.35 | ol | 94 | 0.00403 | LV
34-AL1/6-ST1A 10.0 | 9.7 | 0.8342 | 0.36 | 0.17 | ol | 34 | 0.00403 | MV
48-AL1/8-ST1A 10.0 | 10.1 | 0.5939 | 0.35 | 0.21 | ol | 48 | 0.00403 | MV
70-AL1/11-ST1A 10.0 | 10.4 | 0.4132 | 0.339 | 0.29 | ol | 70 | 0.00403 | MV
94-AL1/15-ST1A 10.0 | 10.75 | 0.306 | 0.33 | 0.35 | ol | 94 | 0.00403 | MV
122-AL1/20-ST1A 10.0 | 11.1 | 0.2376 | 0.323 | 0.41 | ol | 122 | 0.00403 | MV
149-AL1/24-ST1A 10.0 | 11.25 | 0.194 | 0.315 | 0.47 | ol | 149 | 0.00403 | MV
34-AL1/6-ST1A 20.0 | 9.15 | 0.8342 | 0.382 | 0.17 | ol | 34 | 0.00403 | MV
48-AL1/8-ST1A 20.0 | 9.5 | 0.5939 | 0.372 | 0.21 | ol | 48 | 0.00403 | MV
70-AL1/11-ST1A 20.0 | 9.7 | 0.4132 | 0.36 | 0.29 | ol | 70 | 0.00403 | MV
94-AL1/15-ST1A 20.0 | 10 | 0.306 | 0.35 | 0.35 | ol | 94 | 0.00403 | MV
122-AL1/20-ST1A 20.0 | 10.3 | 0.2376 | 0.344 | 0.41 | ol | 122 | 0.00403 | MV
149-AL1/24-ST1A 20.0 | 10.5 | 0.194 | 0.337 | 0.47 | ol | 149 | 0.00403 | MV
184-AL1/30-ST1A 20.0 | 10.75 | 0.1571 | 0.33 | 0.535 | ol | 184 | 0.00403 | MV
243-AL1/39-ST1A 20.0 | 11 | 0.1188 | 0.32 | 0.645 | ol | 243 | 0.00403 | MV
48-AL1/8-ST1A 110.0 | 8 | 0.5939 | 0.46 | 0.21 | ol | 48 | 0.00403 | HV
70-AL1/11-ST1A 110.0 | 8.4 | 0.4132 | 0.45 | 0.29 | ol | 70 | 0.00403 | HV
94-AL1/15-ST1A 110.0 | 8.65 | 0.306 | 0.44 | 0.35 | ol | 94 | 0.00403 | HV
122-AL1/20-ST1A 110.0 | 8.5 | 0.2376 | 0.43 | 0.41 | ol | 122 | 0.00403 | HV
149-AL1/24-ST1A 110.0 | 8.75 | 0.194 | 0.41 | 0.47 | ol | 149 | 0.00403 | HV
184-AL1/30-ST1A 110.0 | 8.8 | 0.1571 | 0.4 | 0.535 | ol | 184 | 0.00403 | HV
243-AL1/39-ST1A 110.0 | 9 | 0.1188 | 0.39 | 0.645 | ol | 243 | 0.00403 | HV
305-AL1/39-ST1A 110.0 | 9.2 | 0.0949 | 0.38 | 0.74 | ol | 305 | 0.00403 | HV
490-AL1/64-ST1A 110.0 | 9.75 | 0.059 | 0.37 | 0.96 | ol | 490 | 0.00403 | HV
679-AL1/86-ST1A 110.0 | 9.95 | 0.042 | 0.36 | 1.15 | ol | 679 | 0.00403 | HV
490-AL1/64-ST1A 220.0 | 10 | 0.059 | 0.285 | 0.96 | ol | 490 | 0.00403 | HV
679-AL1/86-ST1A 220.0 | 11.7 | 0.042 | 0.275 | 1.15 | ol | 679 | 0.00403 | HV
490-AL1/64-ST1A 380.0 | 11 | 0.059 | 0.253 | 0.96 | ol | 490 | 0.00403 | HV
679-AL1/86-ST1A 380.0 | 14.6 | 0.042 | 0.25 | 1.15 | ol | 679 | 0.00403 | HV

## trafo_std_types
| i0_percent | pfe_kw | vkr_percent | sn_mva | vn_lv_kv | vn_hv_kv | vk_percent | shift_degree | vector_group | tap_side | tap_neutral | tap_min | tap_max | tap_step_degree | tap_step_percent | tap_phase_shifter
160 MVA 380/110 kV | 0.06 | 60 | 0.25 | 160 | 110 | 380 | 12.2 | 0 | Yy0 | hv | 0 | -9 | 9 | 0 | 1.5 | FALSE
100 MVA 220/110 kV | 0.06 | 55 | 0.26 | 100 | 110 | 220 | 12 | 0 | Yy0 | hv | 0 | -9 | 9 | 0 | 1.5 | FALSE
63 MVA 110/20 kV | 0.04 | 22 | 0.32 | 63 | 20 | 110 | 18 | 150 | YNd5 | hv | 0 | -9 | 9 | 0 | 1.5 | FALSE
40 MVA 110/20 kV | 0.05 | 18 | 0.34 | 40 | 20 | 110 | 16.2 | 150 | YNd5 | hv | 0 | -9 | 9 | 0 | 1.5 | FALSE
25 MVA 110/20 kV | 0.07 | 14 | 0.41 | 25 | 20 | 110 | 12 | 150 | YNd5 | hv | 0 | -9 | 9 | 0 | 1.5 | FALSE
63 MVA 110/10 kV | 0.04 | 22 | 0.32 | 63 | 10 | 110 | 18 | 150 | YNd5 | hv | 0 | -9 | 9 | 0 | 1.5 | FALSE
40 MVA 110/10 kV | 0.05 | 18 | 0.34 | 40 | 10 | 110 | 16.2 | 150 | YNd5 | hv | 0 | -9 | 9 | 0 | 1.5 | FALSE
25 MVA 110/10 kV | 0.07 | 14 | 0.41 | 25 | 10 | 110 | 12 | 150 | YNd5 | hv | 0 | -9 | 9 | 0 | 1.5 | FALSE
0.25 MVA 20/0.4 kV | 0.32 | 0.8 | 1.44 | 0.25 | 0.4 | 20 | 6 | 150 | Yzn5 | hv | 0 | -2 | 2 | 0 | 2.5 | FALSE
0.4 MVA 20/0.4 kV | 0.3375 | 1.35 | 1.425 | 0.4 | 0.4 | 20 | 6 | 150 | Dyn5 | hv | 0 | -2 | 2 | 0 | 2.5 | FALSE
0.63 MVA 20/0.4 kV | 0.2619 | 1.65 | 1.206 | 0.63 | 0.4 | 20 | 6 | 150 | Dyn5 | hv | 0 | -2 | 2 | 0 | 2.5 | FALSE
0.25 MVA 10/0.4 kV | 0.24 | 0.6 | 1.2 | 0.25 | 0.4 | 10 | 4 | 150 | Dyn5 | hv | 0 | -2 | 2 | 0 | 2.5 | FALSE
0.4 MVA 10/0.4 kV | 0.2375 | 0.95 | 1.325 | 0.4 | 0.4 | 10 | 4 | 150 | Dyn5 | hv | 0 | -2 | 2 | 0 | 2.5 | FALSE
0.63 MVA 10/0.4 kV | 0.1873 | 1.18 | 1.0794 | 0.63 | 0.4 | 10 | 4 | 150 | Dyn5 | hv | 0 | -2 | 2 | 0 | 2.5 | FALSE

## trafo3w_std_types
| sn_hv_mva | sn_mv_mva | sn_lv_mva | vn_hv_kv | vn_mv_kv | vn_lv_kv | vk_hv_percent | vk_mv_percent | vk_lv_percent | vkr_hv_percent | vkr_mv_percent | vkr_lv_percent | pfe_kw | i0_percent | shift_mv_degree | shift_lv_degree | vector_group | tap_side | tap_neutral | tap_min | tap_max | tap_step_percent
63/25/38 MVA 110/20/10 kV | 63 | 25 | 38 | 110 | 20 | 10 | 10.4 | 10.4 | 10.4 | 0.28 | 0.32 | 0.35 | 35 | 0.89 | 0 | 0 | YN0yn0yn0 | hv | 0 | -10 | 10 | 1.2
63/25/38 MVA 110/10/10 kV | 63 | 25 | 38 | 110 | 10 | 10 | 10.4 | 10.4 | 10.4 | 0.28 | 0.32 | 0.35 | 35 | 0.89 | 0 | 0 | YN0yn0yn0 | hv | 0 | -10 | 10 | 1.2

## fuse_std_types
| fuse_type | i_rated_a | t_avg | t_min | t_total | x_avg | x_min | x_total
HV 100A | HV 100A | 100 | 0 | [10.0, 3.64, 0.854, 0.281, 0.1, 0.0531, 0.022, 0.01] | [10.0, 4.267, 1.21, 0.403, 0.1, 0.058, 0.022, 0.01] | 0 | [300.0, 350.0, 450.0, 550.0, 700.0, 850.0, 1200.0, 1752.0] | [600.0, 700.0, 900.0, 1150.0, 1665.0, 2000.0, 3000.0, 4313.0]
HV 10A | HV 10A | 10 | 0 | [10.0, 1675.0, 0.344, 0.156, 0.1, 0.0417, 0.0171, 0.01] | [10.0, 1.3, 0.3, 0.155, 0.1, 0.0555, 0.023, 0.01] | 0 | [30.0, 32.0, 35.0, 37.0, 39.0, 50.0, 70.0, 88.0] | [60.0, 70.0, 80.0, 87.0, 94.0, 110.0, 150.0, 216.0]
HV 125A | HV 125A | 125 | 0 | [10.0, 1.82, 0.344, 0.1, 0.0467, 0.0269, 0.01] | [10.0, 2.478, 0.426, 0.1, 0.0427, 0.0211, 0.01] | 0 | [375.0, 500.0, 700.0, 925.0, 1200.0, 1500.0, 2341.0] | [750.0, 1000.0, 1500.0, 2200.0, 3000.0, 4000.0, 5765.0]
HV 160A | HV 160A | 160 | 0 | [10.0, 4.15, 1.03, 0.198, 0.1, 0.051, 0.0172, 0.01] | [10.0, 2.3, 0.734, 0.274, 0.1, 0.046, 0.0177, 0.01] | 0 | [480.0, 550.0, 700.0, 1000.0, 1260.0, 1600.0, 2500.0, 3227.0] | [960.0, 1300.0, 1700.0, 2200.0, 2996.0, 4000.0, 6000.0, 7946.0]
HV 16A | HV 16A | 16 | 0 | [10.0, 0.352, 0.164, 0.1, 0.0649, 0.0342, 0.01] | [10.0, 2.34, 0.722, 0.181, 0.1, 0.055, 0.0296, 0.01] | 0 | [48.0, 60.0, 65.0, 71.0, 80.0, 100.0, 162.0] | [96.0, 110.0, 125.0, 150.0, 168.0, 200.0, 250.0, 398.0]
HV 200A | HV 200A | 200 | 0 | [10.0, 4.267, 1.21, 0.403, 0.1, 0.058, 0.022, 0.01] | [10.0, 3.73, 1.654, 0.328, 0.1, 0.0531, 0.019, 0.01] | 0 | [600.0, 700.0, 900.0, 1150.0, 1665.0, 2000.0, 3000.0, 4313.0] | [1200.0, 1500.0, 1800.0, 2700.0, 3960.0, 5000.0, 7500.0, 10620.0]
HV 20A | HV 20A | 20 | 0 | [10.0, 1.3, 0.3, 0.155, 0.1, 0.0555, 0.023, 0.01] | [10.0, 1.3, 0.161, 0.1, 0.0611, 0.0399, 0.0141, 0.01] | 0 | [60.0, 70.0, 80.0, 87.0, 94.0, 110.0, 150.0, 216.0] | [120.0, 150.0, 200.0, 223.0, 260.0, 300.0, 450.0, 532.0]
HV 25A | HV 25A | 25 | 0 | [10.0, 2.512, 0.833, 0.299, 0.1, 0.0372, 0.0223, 0.01] | [10.0, 3.125, 0.597, 0.198, 0.1, 0.0378, 0.022, 0.01] | 0 | [75.0, 82.0, 90.0, 100.0, 124.0, 170.0, 200.0, 289.0] | [150.0, 170.0, 210.0, 250.0, 294.0, 400.0, 500.0, 711.0]
HV 31.5A | HV 31.5A | 31.5 | 0 | [10.0, 2.34, 0.722, 0.181, 0.1, 0.055, 0.0296, 0.01] | [10.0, 2.84, 0.368, 0.164, 0.1, 0.0621, 0.0378, 0.0195, 0.01] | 0 | [95.0, 110.0, 125.0, 150.0, 165.0, 200.0, 250.0, 390.0] | [189.0, 220.0, 300.0, 350.0, 393.0, 450.0, 530.0, 700.0, 960.0]
HV 40A | HV 40A | 40 | 0 | [10.0, 1.3, 0.161, 0.1, 0.0611, 0.0399, 0.0141, 0.01] | [10.0, 2.05, 0.369, 0.198, 0.1, 0.051, 0.0298, 0.01] | 0 | [120.0, 150.0, 200.0, 223.0, 260.0, 300.0, 450.0, 532.0] | [240.0, 300.0, 400.0, 450.0, 530.0, 650.0, 800.0, 1311.0]
HV 50A | HV 50A | 50 | 0 | [10.0, 3.215, 0.597, 0.198, 0.1, 0.0378, 0.022, 0.01] | [10.0, 3.64, 0.854, 0.281, 0.1, 0.0531, 0.022, 0.01] | 0 | [150.0, 170.0, 210.0, 250.0, 294.0, 400.0, 500.0, 711.0] | [300.0, 350.0, 450.0, 550.0, 700.0, 850.0, 1200.0, 1752.0]
HV 6.3A | HV 6.3A | 6.3 | 0 | [10.0, 1.39, 0.344, 0.168, 0.1, 0.056, 0.0263, 0.01] | [10.0, 1.711, 0.516, 0.198, 0.1, 0.0634, 0.0303, 0.01] | 0 | [19.0, 19.5, 20.4, 20.8, 22.0, 25.0, 32.0, 48.0] | [38.0, 40.0, 43.0, 48.0, 53.0, 60.0, 75.0, 118.0]
HV 63A | HV 63A | 63 | 0 | [10.0, 2.84, 0.368, 0.164, 0.1, 0.0621, 0.0378, 0.0195, 0.01] | [10.0, 1.82, 0.344, 0.1, 0.0467, 0.0269, 0.01] | 0 | [189.0, 220.0, 300.0, 350.0, 393.0, 450.0, 530.0, 700.0, 961.0] | [378.0, 500.0, 700.0, 934.0, 1200.0, 1500.0, 2366.0]
HV 80A | HV 80A | 80 | 0 | [10.0, 2.05, 0.369, 0.198, 0.1, 0.051, 0.0298, 0.01] | [10.0, 4.15, 1.03, 0.198, 0.1, 0.051, 0.0172, 0.01] | 0 | [240.0, 300.0, 400.0, 450.0, 530.0, 650.0, 800.0, 1311.0] | [480.0, 550.0, 700.0, 1000.0, 1260.0, 1600.0, 2500.0, 3227.0]
Siemens NH-1-100 | Siemens NH-1-100 | 100 | [5400.0, 2000.0, 400.0, 20.0, 1.0, 0.2, 0.012, 0.004] | 0 | 0 | [150.0, 190.0, 250.0, 430.0, 900.0, 1250.0, 2700.0, 3600.0] | 0 | 0
Siemens NH-1-125 | Siemens NH-1-125 | 125 | [4800.0, 120.0, 7.0, 0.1, 0.004] | 0 | 0 | [180.0, 400.0, 740.0, 2000.0, 4250.0] | 0 | 0
Siemens NH-1-16 | Siemens NH-1-16 | 16 | [4000.0, 400.0, 2.0, 0.1, 0.04, 0.01] | 0 | 0 | [26.0, 35.0, 75.0, 150.0, 200.0, 300.0] | 0 | 0
Siemens NH-1-160 | Siemens NH-1-160 | 160 | [4800.0, 120.0, 7.0, 0.1, 0.004] | 0 | 0 | [210.0, 500.0, 900.0, 2300.0, 5000.0] | 0 | 0
Siemens NH-1-25 | Siemens NH-1-25 | 25 | [4000.0, 1000.0, 10.0, 0.2, 0.02, 0.01] | 0 | 0 | [40.0, 50.0, 100.0, 210.0, 400.0, 500.0] | 0 | 0
Siemens NH-1-50 | Siemens NH-1-50 | 50 | [4000.0, 40.0, 4.0, 1.0, 0.02, 0.01] | 0 | 0 | [86.0, 200.0, 300.0, 400.0, 1000.0, 1280.0] | 0 | 0
Siemens NH-1-63 | Siemens NH-1-63 | 63 | [4000.0, 100.0, 10.0, 2.0, 0.04, 0.01] | 0 | 0 | [100.0, 200.0, 300.0, 400.0, 1000.0, 1500.0] | 0 | 0
Siemens NH-1-80 | Siemens NH-1-80 | 80 | [4800.0, 120.0, 7.0, 0.1, 0.01] | 0 | 0 | [150.58, 250.0, 450.0, 1150.0, 2470.0] | 0 | 0
Siemens NH-2-1000 | Siemens NH-2-1000 | 1000 | [4800.0, 120.0, 7.0, 0.1, 0.004] | 0 | 0 | [1900.0, 3500.0, 8400.0, 24000.0, 52000.0] | 0 | 0
Siemens NH-2-200 | Siemens NH-2-200 | 200 | [4800.0, 120.0, 7.0, 0.1, 0.004] | 0 | 0 | [280.0, 650.0, 1200.0, 3000.0, 7000.0] | 0 | 0
Siemens NH-2-224 | Siemens NH-2-224 | 224 | [4800.0, 120.0, 7.0, 0.2, 0.04, 0.004] | 0 | 0 | [400.0, 750.0, 1453.0, 3025.0, 4315.0, 7600.0] | 0 | 0
Siemens NH-2-250 | Siemens NH-2-250 | 250 | [4800.0, 120.0, 7.0, 0.1, 0.004] | 0 | 0 | [450.0, 800.0, 1650.0, 4000.0, 8500.0] | 0 | 0
Siemens NH-2-315 | Siemens NH-2-315 | 315 | [4800.0, 120.0, 7.0, 0.1, 0.004] | 0 | 0 | [550.0, 920.0, 1900.0, 5000.0, 11000.0] | 0 | 0
Siemens NH-2-355 | Siemens NH-2-355 | 355 | [4800.0, 120.0, 6.0, 0.1, 0.004] | 0 | 0 | [650.0, 1116.27, 2350.0, 5840.0, 12790.0] | 0 | 0
Siemens NH-2-400 | Siemens NH-2-400 | 400 | [4800.0, 120.0, 7.0, 0.1, 0.004] | 0 | 0 | [720.0, 1350.0, 2800.0, 6500.0, 15000.0] | 0 | 0
Siemens NH-2-425 | Siemens NH-2-425 | 425 | [4800.0, 120.0, 7.0, 0.1, 0.004] | 0 | 0 | [850.0, 1500.0, 3050.0, 7500.0, 16500.0] | 0 | 0
Siemens NH-2-630 | Siemens NH-2-630 | 630 | [4800.0, 120.0, 7.0, 0.1, 0.004] | 0 | 0 | [1200.0, 2000.0, 4800.0, 12000.0, 26000.0] | 0 | 0

## dtypes
| element | column | dtype
0 | bus | name | object
1 | bus | vn_kv | float64
2 | bus | type | object
3 | bus | zone | object
4 | bus | in_service | bool
5 | load | name | object
6 | load | bus | uint32
7 | load | p_mw | float64
8 | load | q_mvar | float64
9 | load | const_z_percent | float64
10 | load | const_i_percent | float64
11 | load | sn_mva | float64
12 | load | scaling | float64
13 | load | in_service | bool
14 | load | type | object
15 | ext_grid | name | object
16 | ext_grid | bus | uint32
17 | ext_grid | vm_pu | float64
18 | ext_grid | va_degree | float64
19 | ext_grid | slack_weight | float64
20 | ext_grid | in_service | bool
21 | line | name | object
22 | line | std_type | object
23 | line | from_bus | uint32
24 | line | to_bus | uint32
25 | line | length_km | float64
26 | line | r_ohm_per_km | float64
27 | line | x_ohm_per_km | float64
28 | line | c_nf_per_km | float64
29 | line | g_us_per_km | float64
30 | line | max_i_ka | float64
31 | line | df | float64
32 | line | parallel | uint32
33 | line | type | object
34 | line | in_service | bool
35 | trafo | name | object
36 | trafo | std_type | object
37 | trafo | hv_bus | uint32
38 | trafo | lv_bus | uint32
39 | trafo | sn_mva | float64
40 | trafo | vn_hv_kv | float64
41 | trafo | vn_lv_kv | float64
42 | trafo | vk_percent | float64
43 | trafo | vkr_percent | float64
44 | trafo | pfe_kw | float64
45 | trafo | i0_percent | float64
46 | trafo | shift_degree | float64
47 | trafo | tap_side | object
48 | trafo | tap_neutral | int32
49 | trafo | tap_min | int32
50 | trafo | tap_max | int32
51 | trafo | tap_step_percent | float64
52 | trafo | tap_step_degree | float64
53 | trafo | tap_pos | int32
54 | trafo | tap_phase_shifter | bool
55 | trafo | parallel | uint32
56 | trafo | df | float64
57 | trafo | in_service | bool
58 | line_geodata | coords | object
59 | bus_geodata | x | float64
60 | bus_geodata | y | float64
61 | bus_geodata | coords | object

## parameters
| version | format_version | converged | OPF_converged | name | f_hz | sn_mva
0 | 2.14.6 | 2.14.0 | FALSE | FALSE |  | 50 | 1