## bus
| name | vn_kv | type | zone | in_service
0 | bus_LV_567-7_1_2_node_55 | 0.4 | n |  | TRUE
1 | bus_LV_567-7_1_2_node_56 | 0.4 | n |  | TRUE
2 | bus_LV_567-7_1_2_node_57 | 0.4 | n |  | TRUE
3 | bus_LV_567-7_1_2_node_116 | 0.4 | n |  | TRUE
4 | bus_LV_567-7_1_2_node_117 | 0.4 | n |  | TRUE
5 | bus_LV_567-7_1_2_node_118 | 0.4 | n |  | TRUE
6 | bus_LV_567-7_1_2_node_120 | 0.4 | n |  | TRUE
7 | bus_LV_567-7_1_2_node_58 | 0.4 | n |  | TRUE
8 | bus_LV_567-7_1_2_node_67 | 0.4 | n |  | TRUE
9 | bus_LV_567-7_1_2_node_100 | 0.4 | n |  | TRUE
10 | bus_LV_567-7_1_2_node_66 | 0.4 | n |  | TRUE
11 | bus_LV_567-7_1_2_node_59 | 0.4 | n |  | TRUE
12 | bus_LV_567-7_1_2_node_60 | 0.4 | n |  | TRUE
13 | bus_LV_567-7_1_2_node_61 | 0.4 | n |  | TRUE
14 | bus_LV_567-7_1_2_node_62 | 0.4 | n |  | TRUE
15 | bus_LV_567-7_1_2_node_101 | 0.4 | n |  | TRUE
16 | bus_LV_567-7_1_2_node_97 | 0.4 | n |  | TRUE
17 | bus_LV_567-7_1_2_node_74 | 0.4 | n |  | TRUE
18 | bus_LV_567-7_1_2_node_75 | 0.4 | n |  | TRUE
19 | bus_LV_567-7_1_2_node_76 | 0.4 | n |  | TRUE
20 | bus_LV_567-7_1_2_node_64 | 0.4 | n |  | TRUE
21 | bus_LV_567-7_1_2_node_65 | 0.4 | n |  | TRUE
22 | bus_LV_567-7_1_2_node_103 | 0.4 | n |  | TRUE
23 | bus_LV_567-7_1_2_node_102 | 0.4 | n |  | TRUE
24 | bus_LV_567-7_1_2_node_68 | 0.4 | n |  | TRUE
25 | bus_LV_567-7_1_2_node_69 | 0.4 | n |  | TRUE
26 | bus_LV_567-7_1_2_node_70 | 0.4 | n |  | TRUE
27 | bus_LV_567-7_1_2_node_96 | 0.4 | n |  | TRUE
28 | bus_LV_567-7_1_2_node_87 | 0.4 | n |  | TRUE
29 | bus_LV_567-7_1_2_node_84 | 0.4 | n |  | TRUE
30 | bus_LV_567-7_1_2_node_98 | 0.4 | n |  | TRUE
31 | bus_LV_567-7_1_2_node_86 | 0.4 | n |  | TRUE
32 | bus_LV_567-7_1_2_node_82 | 0.4 | n |  | TRUE
33 | bus_LV_567-7_1_2_node_71 | 0.4 | n |  | TRUE
34 | bus_LV_567-7_1_2_node_72 | 0.4 | n |  | TRUE
35 | bus_LV_567-7_1_2_node_73 | 0.4 | n |  | TRUE
36 | bus_LV_567-7_1_2_node_99 | 0.4 | n |  | TRUE
37 | bus_LV_567-7_1_2_node_78 | 0.4 | n |  | TRUE
38 | bus_LV_567-7_1_2_node_137 | 0.4 | n |  | TRUE
39 | bus_LV_567-7_1_2_node_138 | 0.4 | n |  | TRUE
40 | bus_LV_567-7_1_2_node_139 | 0.4 | n |  | TRUE
41 | bus_LV_567-7_1_2_node_140 | 0.4 | n |  | TRUE
42 | bus_LV_567-7_1_2_node_77 | 0.4 | n |  | TRUE
43 | bus_LV_567-7_1_2_node_79 | 0.4 | n |  | TRUE
44 | bus_LV_567-7_1_2_node_80 | 0.4 | n |  | TRUE
45 | bus_LV_567-7_1_2_node_81 | 0.4 | n |  | TRUE
46 | bus_LV_567-7_1_2_node_141 | 0.4 | n |  | TRUE
47 | bus_LV_567-7_1_2_node_83 | 0.4 | n |  | TRUE
48 | bus_LV_567-7_1_2_node_85 | 0.4 | n |  | TRUE
49 | bus_LV_567-7_1_2_node_91 | 0.4 | n |  | TRUE
50 | bus_LV_567-7_1_2_node_94 | 0.4 | n |  | TRUE
51 | bus_LV_567-7_1_2_node_105 | 0.4 | n |  | TRUE
52 | bus_LV_567-7_1_2_node_89 | 0.4 | n |  | TRUE
53 | bus_LV_567-7_1_2_node_95 | 0.4 | n |  | TRUE
54 | bus_LV_567-7_1_2_node_88 | 0.4 | n |  | TRUE
55 | bus_LV_567-7_1_2_node_90 | 0.4 | n |  | TRUE
56 | bus_LV_567-7_1_2_node_92 | 0.4 | n |  | TRUE
57 | bus_LV_567-7_1_2_node_93 | 0.4 | n |  | TRUE
58 | bus_LV_567-7_1_2_node_104 | 0.4 | n |  | TRUE
59 | bus_LV_567-7_1_2_node_136 | 0.4 | n |  | TRUE
60 | bus_LV_567-7_1_2_node_106 | 0.4 | n |  | TRUE
61 | bus_LV_567-7_1_2_node_133 | 0.4 | n |  | TRUE
62 | bus_LV_567-7_1_2_node_123 | 0.4 | n |  | TRUE
63 | bus_LV_567-7_1_2_node_121 | 0.4 | n |  | TRUE
64 | bus_LV_567-7_1_2_node_119 | 0.4 | n |  | TRUE
65 | bus_LV_567-7_1_2_node_122 | 0.4 | n |  | TRUE
66 | bus_LV_567-7_1_2_node_124 | 0.4 | n |  | TRUE
67 | bus_LV_567-7_1_2_node_127 | 0.4 | n |  | TRUE
68 | bus_LV_567-7_1_2_node_125 | 0.4 | n |  | TRUE
69 | bus_MV_0_node_87 | 20 | n |  | TRUE

## load
| name | bus | p_mw | q_mvar | const_z_percent | const_i_percent | sn_mva | scaling | in_service | type
0 | LV_567-7_1_2_load_55 | 0 | 0.00083724 | 0.00020983 | 0 | 0 |  | 1 | TRUE | wye
1 | LV_567-7_1_2_load_56 | 1 | 0.00040275 | 0.00010094 | 0 | 0 |  | 1 | TRUE | wye
2 | LV_567-7_1_2_load_57 | 2 | 0.00032598 | 8.1699e-05 | 0 | 0 |  | 1 | TRUE | wye
3 | LV_567-7_1_2_load_116 | 3 | 0.00037084 | 9.294e-05 | 0 | 0 |  | 1 | TRUE | wye
4 | LV_567-7_1_2_load_117 | 4 | 0.00029268 | 7.3352e-05 | 0 | 0 |  | 1 | TRUE | wye
5 | LV_567-7_1_2_load_120 | 6 | 0.00023091 | 5.7871e-05 | 0 | 0 |  | 1 | TRUE | wye
6 | LV_567-7_1_2_load_58 | 7 | 0.00046299 | 0.00011604 | 0 | 0 |  | 1 | TRUE | wye
7 | LV_567-7_1_2_load_66 | 10 | 0.00019627 | 4.9189e-05 | 0 | 0 |  | 1 | TRUE | wye
8 | LV_567-7_1_2_load_59 | 11 | 0.00027419 | 6.8718e-05 | 0 | 0 |  | 1 | TRUE | wye
9 | LV_567-7_1_2_load_60 | 12 | 0.00048167 | 0.00012072 | 0 | 0 |  | 1 | TRUE | wye
10 | LV_567-7_1_2_load_61 | 13 | 0.00062131 | 0.00015571 | 0 | 0 |  | 1 | TRUE | wye
11 | LV_567-7_1_2_load_62 | 14 | 0.00029405 | 7.3695e-05 | 0 | 0 |  | 1 | TRUE | wye
12 | LV_567-7_1_2_load_101 | 15 | 0.00049601 | 0.00012431 | 0 | 0 |  | 1 | TRUE | wye
13 | LV_567-7_1_2_load_97 | 16 | 0.00019694 | 4.9359e-05 | 0 | 0 |  | 1 | TRUE | wye
14 | LV_567-7_1_2_load_64 | 20 | 0.00055542 | 0.0001392 | 0 | 0 |  | 1 | TRUE | wye
15 | LV_567-7_1_2_load_65 | 21 | 0.00029453 | 7.3816e-05 | 0 | 0 |  | 1 | TRUE | wye
16 | LV_567-7_1_2_load_103 | 22 | 0.00045917 | 0.00011508 | 0 | 0 |  | 1 | TRUE | wye
17 | LV_567-7_1_2_load_102 | 23 | 0.0011539 | 0.00028919 | 0 | 0 |  | 1 | TRUE | wye
18 | LV_567-7_1_2_load_68 | 24 | 0.00098508 | 0.00024688 | 0 | 0 |  | 1 | TRUE | wye
19 | LV_567-7_1_2_load_69 | 25 | 0.00024762 | 6.2059e-05 | 0 | 0 |  | 1 | TRUE | wye
20 | LV_567-7_1_2_load_96 | 27 | 0.00072137 | 0.00018079 | 0 | 0 |  | 1 | TRUE | wye
21 | LV_567-7_1_2_load_98 | 30 | 0.0022141 | 0.0005549 | 0 | 0 |  | 1 | TRUE | wye
22 | LV_567-7_1_2_load_86 | 31 | 0.001425 | 0.00035713 | 0 | 0 |  | 1 | TRUE | wye
23 | LV_567-7_1_2_load_82 | 32 | 0.00021413 | 5.3666e-05 | 0 | 0 |  | 1 | TRUE | wye
24 | LV_567-7_1_2_load_71 | 33 | 0.0013983 | 0.00035045 | 0 | 0 |  | 1 | TRUE | wye
25 | LV_567-7_1_2_load_72 | 34 | 0.00073493 | 0.00018419 | 0 | 0 |  | 1 | TRUE | wye
26 | LV_567-7_1_2_load_73 | 35 | 0.00030552 | 7.6571e-05 | 0 | 0 |  | 1 | TRUE | wye
27 | LV_567-7_1_2_load_99 | 36 | 0.00048163 | 0.00012071 | 0 | 0 |  | 1 | TRUE | wye
28 | LV_567-7_1_2_load_78 | 37 | 0.0010263 | 0.00025722 | 0 | 0 |  | 1 | TRUE | wye
29 | LV_567-7_1_2_load_137 | 38 | 0.0021081 | 0.00052834 | 0 | 0 |  | 1 | TRUE | wye
30 | LV_567-7_1_2_load_139 | 40 | 0.00024579 | 6.1601e-05 | 0 | 0 |  | 1 | TRUE | wye
31 | LV_567-7_1_2_load_140 | 41 | 0.000515 | 0.00012907 | 0 | 0 |  | 1 | TRUE | wye
32 | LV_567-7_1_2_load_77 | 42 | 0.0011013 | 0.000276 | 0 | 0 |  | 1 | TRUE | wye
33 | LV_567-7_1_2_load_80 | 44 | 0.0027054 | 0.00067805 | 0 | 0 |  | 1 | TRUE | wye
34 | LV_567-7_1_2_load_141 | 46 | 0.001996 | 0.00050026 | 0 | 0 |  | 1 | TRUE | wye
35 | LV_567-7_1_2_load_83 | 47 | 0.00023336 | 5.8484e-05 | 0 | 0 |  | 1 | TRUE | wye
36 | LV_567-7_1_2_load_94 | 50 | 0.00050738 | 0.00012716 | 0 | 0 |  | 1 | TRUE | wye
37 | LV_567-7_1_2_load_105 | 51 | 0.00015449 | 3.8719e-05 | 0 | 0 |  | 1 | TRUE | wye
38 | LV_567-7_1_2_load_89 | 52 | 0.00054658 | 0.00013699 | 0 | 0 |  | 1 | TRUE | wye
39 | LV_567-7_1_2_load_95 | 53 | 0.00016541 | 4.1455e-05 | 0 | 0 |  | 1 | TRUE | wye
40 | LV_567-7_1_2_load_88 | 54 | 0.00069201 | 0.00017343 | 0 | 0 |  | 1 | TRUE | wye
41 | LV_567-7_1_2_load_92 | 56 | 0.00058216 | 0.0001459 | 0 | 0 |  | 1 | TRUE | wye
42 | LV_567-7_1_2_load_136 | 59 | 0.00055498 | 0.00013909 | 0 | 0 |  | 1 | TRUE | wye
43 | LV_567-7_1_2_load_106 | 60 | 0.0001211 | 3.035e-05 | 0 | 0 |  | 1 | TRUE | wye
44 | LV_567-7_1_2_load_133 | 61 | 0.00049078 | 0.000123 | 0 | 0 |  | 1 | TRUE | wye
45 | LV_567-7_1_2_load_121 | 63 | 0.000479 | 0.00012005 | 0 | 0 |  | 1 | TRUE | wye
46 | LV_567-7_1_2_load_119 | 64 | 0.00029179 | 7.313e-05 | 0 | 0 |  | 1 | TRUE | wye
47 | LV_567-7_1_2_load_122 | 65 | 0.00061169 | 0.0001533 | 0 | 0 |  | 1 | TRUE | wye
48 | LV_567-7_1_2_load_124 | 66 | 0.00029098 | 7.2928e-05 | 0 | 0 |  | 1 | TRUE | wye
49 | LV_567-7_1_2_load_127 | 67 | 0.00055222 | 0.0001384 | 0 | 0 |  | 1 | TRUE | wye
50 | LV_567-7_1_2_load_125 | 68 | 0.00038496 | 9.6479e-05 | 0 | 0 |  | 1 | TRUE | wye

## ext_grid
| name | bus | vm_pu | va_degree | slack_weight | in_service
0 |  | 28 | 1 | 0 | 1 | TRUE

## line
| name | std_type | from_bus | to_bus | length_km | r_ohm_per_km | x_ohm_per_km | c_nf_per_km | g_us_per_km | max_i_ka | df | parallel | type | in_service
0 | LV_567-7_1_2_line_0 | NAYY 4x150 SE | 0 | 1 | 0.032946 | 0.208 | 0.08 | 261 | 0 | 0.27 | 1 | 1 | cs | TRUE
1 | LV_567-7_1_2_line_1 | NAYY 4x150 SE | 0 | 2 | 0.014443 | 0.208 | 0.08 | 261 | 0 | 0.27 | 1 | 1 | cs | TRUE
2 | LV_567-7_1_2_line_2 | NAYY 4x150 SE | 1 | 3 | 0.1301 | 0.208 | 0.08 | 261 | 0 | 0.27 | 1 | 1 | cs | TRUE
3 | LV_567-7_1_2_line_3 | NAYY 4x150 SE | 3 | 4 | 0.18391 | 0.208 | 0.08 | 261 | 0 | 0.27 | 1 | 1 | cs | TRUE
4 | LV_567-7_1_2_line_4 | NAYY 4x150 SE | 3 | 5 | 0.11591 | 0.208 | 0.08 | 261 | 0 | 0.27 | 1 | 1 | cs | TRUE
5 | LV_567-7_1_2_line_5 | NAYY 4x150 SE | 4 | 64 | 0.0039506 | 0.208 | 0.08 | 261 | 0 | 0.27 | 1 | 1 | cs | TRUE
6 | LV_567-7_1_2_line_6 | NAYY 4x150 SE | 5 | 6 | 0.017849 | 0.208 | 0.08 | 261 | 0 | 0.27 | 1 | 1 | cs | TRUE
7 | LV_567-7_1_2_line_7 | NAYY 4x150 SE | 7 | 8 | 0.014985 | 0.208 | 0.08 | 261 | 0 | 0.27 | 1 | 1 | cs | TRUE
8 | LV_567-7_1_2_line_8 | NAYY 4x150 SE | 8 | 9 | 0.018193 | 0.208 | 0.08 | 261 | 0 | 0.27 | 1 | 1 | cs | TRUE
9 | LV_567-7_1_2_line_9 | NAYY 4x150 SE | 8 | 10 | 0.05554 | 0.208 | 0.08 | 261 | 0 | 0.27 | 1 | 1 | cs | TRUE
10 | LV_567-7_1_2_line_10 | NAYY 4x150 SE | 9 | 22 | 0.1368 | 0.208 | 0.08 | 261 | 0 | 0.27 | 1 | 1 | cs | TRUE
11 | LV_567-7_1_2_line_11 | NAYY 4x150 SE | 9 | 23 | 0.0152 | 0.208 | 0.08 | 261 | 0 | 0.27 | 1 | 1 | cs | TRUE
12 | LV_567-7_1_2_line_12 | NAYY 4x150 SE | 10 | 21 | 0.040772 | 0.208 | 0.08 | 261 | 0 | 0.27 | 1 | 1 | cs | TRUE
13 | LV_567-7_1_2_line_13 | NAYY 4x150 SE | 11 | 12 | 0.012516 | 0.208 | 0.08 | 261 | 0 | 0.27 | 1 | 1 | cs | TRUE
14 | LV_567-7_1_2_line_14 | NAYY 4x150 SE | 11 | 13 | 0.08214 | 0.208 | 0.08 | 261 | 0 | 0.27 | 1 | 1 | cs | TRUE
15 | LV_567-7_1_2_line_15 | NAYY 4x150 SE | 12 | 14 | 0.020558 | 0.208 | 0.08 | 261 | 0 | 0.27 | 1 | 1 | cs | TRUE
16 | LV_567-7_1_2_line_16 | NAYY 4x150 SE | 14 | 17 | 0.08796 | 0.208 | 0.08 | 261 | 0 | 0.27 | 1 | 1 | cs | TRUE
17 | LV_567-7_1_2_line_17 | NAYY 4x150 SE | 15 | 16 | 0.017094 | 0.208 | 0.08 | 261 | 0 | 0.27 | 1 | 1 | cs | TRUE
18 | LV_567-7_1_2_line_18 | NAYY 4x150 SE | 16 | 48 | 0.10994 | 0.208 | 0.08 | 261 | 0 | 0.27 | 1 | 1 | cs | TRUE
19 | LV_567-7_1_2_line_19 | NAYY 4x150 SE | 17 | 18 | 0.11321 | 0.208 | 0.08 | 261 | 0 | 0.27 | 1 | 1 | cs | TRUE
20 | LV_567-7_1_2_line_20 | NAYY 4x150 SE | 17 | 19 | 0.19058 | 0.208 | 0.08 | 261 | 0 | 0.27 | 1 | 1 | cs | TRUE
21 | LV_567-7_1_2_line_21 | NAYY 4x150 SE | 18 | 38 | 0.14611 | 0.208 | 0.08 | 261 | 0 | 0.27 | 1 | 1 | cs | TRUE
22 | LV_567-7_1_2_line_22 | NAYY 4x150 SE | 18 | 39 | 0.029526 | 0.208 | 0.08 | 261 | 0 | 0.27 | 1 | 1 | cs | TRUE
23 | LV_567-7_1_2_line_23 | NAYY 4x150 SE | 19 | 37 | 0.065238 | 0.208 | 0.08 | 261 | 0 | 0.27 | 1 | 1 | cs | TRUE
24 | LV_567-7_1_2_line_24 | NAYY 4x150 SE | 19 | 35 | 0.019684 | 0.208 | 0.08 | 261 | 0 | 0.27 | 1 | 1 | cs | TRUE
25 | LV_567-7_1_2_line_25 | NAYY 4x150 SE | 20 | 21 | 0.11149 | 0.208 | 0.08 | 261 | 0 | 0.27 | 1 | 1 | cs | TRUE
26 | LV_567-7_1_2_line_26 | NAYY 4x150 SE | 22 | 62 | 0.017646 | 0.208 | 0.08 | 261 | 0 | 0.27 | 1 | 1 | cs | TRUE
27 | LV_567-7_1_2_line_27 | NAYY 4x150 SE | 23 | 57 | 0.090934 | 0.208 | 0.08 | 261 | 0 | 0.27 | 1 | 1 | cs | TRUE
28 | LV_567-7_1_2_line_28 | NAYY 4x150 SE | 24 | 25 | 0.096382 | 0.208 | 0.08 | 261 | 0 | 0.27 | 1 | 1 | cs | TRUE
29 | LV_567-7_1_2_line_29 | NAYY 4x150 SE | 25 | 26 | 0.021087 | 0.208 | 0.08 | 261 | 0 | 0.27 | 1 | 1 | cs | TRUE
30 | LV_567-7_1_2_line_30 | NAYY 4x150 SE | 26 | 27 | 0.047061 | 0.208 | 0.08 | 261 | 0 | 0.27 | 1 | 1 | cs | TRUE
31 | LV_567-7_1_2_line_31 | NAYY 4x150 SE | 26 | 28 | 0.16063 | 0.208 | 0.08 | 261 | 0 | 0.27 | 1 | 1 | cs | TRUE
32 | LV_567-7_1_2_line_32 | NAYY 4x150 SE | 26 | 29 | 0.13366 | 0.208 | 0.08 | 261 | 0 | 0.27 | 1 | 1 | cs | TRUE
33 | LV_567-7_1_2_line_33 | NAYY 4x150 SE | 28 | 30 | 0.022123 | 0.208 | 0.08 | 261 | 0 | 0.27 | 1 | 1 | cs | TRUE
34 | LV_567-7_1_2_line_34 | NAYY 4x150 SE | 29 | 31 | 0.053958 | 0.208 | 0.08 | 261 | 0 | 0.27 | 1 | 1 | cs | TRUE
35 | LV_567-7_1_2_line_35 | NAYY 4x150 SE | 29 | 32 | 0.049749 | 0.208 | 0.08 | 261 | 0 | 0.27 | 1 | 1 | cs | TRUE
36 | LV_567-7_1_2_line_36 | NAYY 4x150 SE | 30 | 36 | 0.053281 | 0.208 | 0.08 | 261 | 0 | 0.27 | 1 | 1 | cs | TRUE
37 | LV_567-7_1_2_line_37 | NAYY 4x150 SE | 30 | 33 | 0.19765 | 0.208 | 0.08 | 261 | 0 | 0.27 | 1 | 1 | cs | TRUE
38 | LV_567-7_1_2_line_38 | NAYY 4x150 SE | 31 | 50 | 0.034872 | 0.208 | 0.08 | 261 | 0 | 0.27 | 1 | 1 | cs | TRUE
39 | LV_567-7_1_2_line_39 | NAYY 4x150 SE | 32 | 47 | 0.083051 | 0.208 | 0.08 | 261 | 0 | 0.27 | 1 | 1 | cs | TRUE
40 | LV_567-7_1_2_line_40 | NAYY 4x150 SE | 33 | 34 | 0.022399 | 0.208 | 0.08 | 261 | 0 | 0.27 | 1 | 1 | cs | TRUE
41 | LV_567-7_1_2_line_41 | NAYY 4x150 SE | 34 | 35 | 0.032758 | 0.208 | 0.08 | 261 | 0 | 0.27 | 1 | 1 | cs | TRUE
42 | LV_567-7_1_2_line_42 | NAYY 4x150 SE | 37 | 42 | 0.017958 | 0.208 | 0.08 | 261 | 0 | 0.27 | 1 | 1 | cs | TRUE
43 | LV_567-7_1_2_line_43 | NAYY 4x150 SE | 39 | 40 | 0.005191 | 0.208 | 0.08 | 261 | 0 | 0.27 | 1 | 1 | cs | TRUE
44 | LV_567-7_1_2_line_44 | NAYY 4x150 SE | 39 | 41 | 0.032695 | 0.208 | 0.08 | 261 | 0 | 0.27 | 1 | 1 | cs | TRUE
45 | LV_567-7_1_2_line_45 | NAYY 4x150 SE | 42 | 43 | 0.091632 | 0.208 | 0.08 | 261 | 0 | 0.27 | 1 | 1 | cs | TRUE
46 | LV_567-7_1_2_line_46 | NAYY 4x150 SE | 43 | 44 | 0.026947 | 0.208 | 0.08 | 261 | 0 | 0.27 | 1 | 1 | cs | TRUE
47 | LV_567-7_1_2_line_47 | NAYY 4x150 SE | 43 | 45 | 0.19525 | 0.208 | 0.08 | 261 | 0 | 0.27 | 1 | 1 | cs | TRUE
48 | LV_567-7_1_2_line_48 | NAYY 4x150 SE | 45 | 46 | 0.029502 | 0.208 | 0.08 | 261 | 0 | 0.27 | 1 | 1 | cs | TRUE
49 | LV_567-7_1_2_line_49 | NAYY 4x150 SE | 47 | 48 | 0.014447 | 0.208 | 0.08 | 261 | 0 | 0.27 | 1 | 1 | cs | TRUE
50 | LV_567-7_1_2_line_50 | NAYY 4x150 SE | 48 | 49 | 0.003429 | 0.208 | 0.08 | 261 | 0 | 0.27 | 1 | 1 | cs | TRUE
51 | LV_567-7_1_2_line_51 | NAYY 4x150 SE | 49 | 51 | 0.020537 | 0.208 | 0.08 | 261 | 0 | 0.27 | 1 | 1 | cs | TRUE
52 | LV_567-7_1_2_line_52 | NAYY 4x150 SE | 49 | 52 | 0.025208 | 0.208 | 0.08 | 261 | 0 | 0.27 | 1 | 1 | cs | TRUE
53 | LV_567-7_1_2_line_53 | NAYY 4x150 SE | 50 | 53 | 0.011475 | 0.208 | 0.08 | 261 | 0 | 0.27 | 1 | 1 | cs | TRUE
54 | LV_567-7_1_2_line_54 | NAYY 4x150 SE | 52 | 54 | 0.021476 | 0.208 | 0.08 | 261 | 0 | 0.27 | 1 | 1 | cs | TRUE
55 | LV_567-7_1_2_line_55 | NAYY 4x150 SE | 53 | 60 | 0.06099 | 0.208 | 0.08 | 261 | 0 | 0.27 | 1 | 1 | cs | TRUE
56 | LV_567-7_1_2_line_56 | NAYY 4x150 SE | 54 | 55 | 0.076228 | 0.208 | 0.08 | 261 | 0 | 0.27 | 1 | 1 | cs | TRUE
57 | LV_567-7_1_2_line_57 | NAYY 4x150 SE | 55 | 56 | 0.098622 | 0.208 | 0.08 | 261 | 0 | 0.27 | 1 | 1 | cs | TRUE
58 | LV_567-7_1_2_line_58 | NAYY 4x150 SE | 55 | 57 | 0.007576 | 0.208 | 0.08 | 261 | 0 | 0.27 | 1 | 1 | cs | TRUE
59 | LV_567-7_1_2_line_59 | NAYY 4x150 SE | 57 | 58 | 0.11766 | 0.208 | 0.08 | 261 | 0 | 0.27 | 1 | 1 | cs | TRUE
60 | LV_567-7_1_2_line_60 | NAYY 4x150 SE | 58 | 59 | 0.017238 | 0.208 | 0.08 | 261 | 0 | 0.27 | 1 | 1 | cs | TRUE
61 | LV_567-7_1_2_line_61 | NAYY 4x150 SE | 60 | 61 | 0.087852 | 0.208 | 0.08 | 261 | 0 | 0.27 | 1 | 1 | cs | TRUE
62 | LV_567-7_1_2_line_62 | NAYY 4x150 SE | 62 | 63 | 0.054774 | 0.208 | 0.08 | 261 | 0 | 0.27 | 1 | 1 | cs | TRUE
63 | LV_567-7_1_2_line_63 | NAYY 4x150 SE | 63 | 65 | 0.014713 | 0.208 | 0.08 | 261 | 0 | 0.27 | 1 | 1 | cs | TRUE
64 | LV_567-7_1_2_line_64 | NAYY 4x150 SE | 64 | 65 | 0.14652 | 0.208 | 0.08 | 261 | 0 | 0.27 | 1 | 1 | cs | TRUE
65 | LV_567-7_1_2_line_65 | NAYY 4x150 SE | 65 | 66 | 0.11329 | 0.208 | 0.08 | 261 | 0 | 0.27 | 1 | 1 | cs | TRUE
66 | LV_567-7_1_2_line_66 | NAYY 4x150 SE | 66 | 67 | 0.11323 | 0.208 | 0.08 | 261 | 0 | 0.27 | 1 | 1 | cs | TRUE
67 | LV_567-7_1_2_line_67 | NAYY 4x150 SE | 67 | 68 | 0.076611 | 0.208 | 0.08 | 261 | 0 | 0.27 | 1 | 1 | cs | TRUE

## trafo
| name | std_type | hv_bus | lv_bus | sn_mva | vn_hv_kv | vn_lv_kv | vk_percent | vkr_percent | pfe_kw | i0_percent | shift_degree | tap_side | tap_neutral | tap_min | tap_max | tap_step_percent | tap_step_degree | tap_pos | tap_phase_shifter | parallel | df | in_service
0 | LV_567-7_1_2_trafo_87 | 0.25 MVA 20/0.4 kV | 69 | 28 | 0.25 | 20 | 0.4 | 6 | 1.44 | 0.8 | 0.32 | 150 | hv | 0 | -2 | 2 | 2.5 | 0 | 0 | FALSE | 1 | 1 | TRUE

## line_geodata
| x0 | y0 | x1 | y1 | x2 | y2 | x3 | y3 | x4 | y4 | x5 | y5 | x6 | y6 | x7 | y7 | x8 | y8 | x9 | y9 | x10 | y10
0 | 2620902.7536 | 1163314.5339 | 2620887.2404 | 1163293.3712 | 2620892.3994 | 1163289.0861
1 | 2620902.7536 | 1163314.5339 | 2620911.2923 | 1163326.1821
2 | 2620892.3994 | 1163289.0861 | 2620914.3374 | 1163160.847
3 | 2620914.3374 | 1163160.847 | 2620905.4859 | 1163147.4947 | 2620903.0656 | 1163134.2018 | 2620898.0072 | 1163119.6103 | 2620882.9542 | 1163095.7573 | 2620867.0123 | 1163074.2024 | 2620848.372 | 1163046.6019 | 2620806.311 | 1163018.4533
4 | 2621009.4347 | 1163125.7896 | 2621003.4448 | 1163141.1764 | 2620995.4316 | 1163152.4875 | 2620970.6497 | 1163157.715 | 2620956.5135 | 1163161.0786 | 2620947.5197 | 1163163.6598 | 2620941.2409 | 1163165.2721 | 2620932.1728 | 1163167.186 | 2620922.3361 | 1163167.6743 | 2620916.3365 | 1163163.8627 | 2620914.3374 | 1163160.847
5 | 2620803.0278 | 1163016.256 | 2620806.311 | 1163018.4533
6 | 2621009.4347 | 1163125.7896 | 2621019.9222 | 1163127.6159 | 2621026.4497 | 1163130.6641
7 | 2620751.1 | 1163255.66 | 2620758.2985 | 1163256.0849 | 2620765.2514 | 1163252.607
8 | 2620740.6652 | 1163240.7944 | 2620748.2148 | 1163250.503 | 2620751.1 | 1163255.66
9 | 2620751.1 | 1163255.66 | 2620757.5902 | 1163272.7019 | 2620762.3618 | 1163288.3373 | 2620775.0693 | 1163305.0015
10 | 2620740.6652 | 1163240.7944 | 2620740.4914 | 1163208.9445 | 2620727.4131 | 1163185.4433 | 2620707.4876 | 1163166.1763 | 2620695.5788 | 1163149.994 | 2620687.61 | 1163120.8166
11 | 2620740.6652 | 1163240.7944 | 2620726.5066 | 1163246.3227
12 | 2620775.0693 | 1163305.0015 | 2620777.7034 | 1163308.4558 | 2620794.0713 | 1163326.3323 | 2620802.1884 | 1163335.4266
13 | 2620449.7912 | 1163627.2722 | 2620438.1665 | 1163622.634
14 | 2620449.7912 | 1163627.2722 | 2620449.7912 | 1163627.2722 | 2620462.6016 | 1163637.2651 | 2620477.41 | 1163652.0117 | 2620500.5175 | 1163676.7359 | 2620508.5165 | 1163684.5083
15 | 2620417.9569 | 1163618.8698 | 2620422.4662 | 1163619.7425 | 2620438.1575 | 1163622.6304 | 2620438.1665 | 1163622.634
16 | 2620330.7767 | 1163609.1495 | 2620341.7046 | 1163609.631 | 2620378.3251 | 1163611.1999 | 2620417.9569 | 1163618.8698
17 | 2620615.5764 | 1163435.6852 | 2620606.767 | 1163421.0356
18 | 2620562.7601 | 1163320.5138 | 2620566.0239 | 1163326.9838 | 2620575.8136 | 1163349.1394 | 2620593.5198 | 1163396.9126 | 2620597.2263 | 1163403.8177 | 2620604.3428 | 1163417.0041 | 2620606.767 | 1163421.0356
19 | 2620330.7767 | 1163609.1495 | 2620357.9458 | 1163644.7479 | 2620377.4413 | 1163675.5181 | 2620391.8044 | 1163704.2032
20 | 2620330.7767 | 1163609.1495 | 2620316.699 | 1163604.6887 | 2620302.7827 | 1163600.0506 | 2620291.6471 | 1163593.0096 | 2620241.7784 | 1163563.4049 | 2620237.8855 | 1163557.1776 | 2620194.0417 | 1163487.14
21 | 2620457.2356 | 1163834.9015 | 2620391.8044 | 1163704.2032
22 | 2620365.7395 | 1163718.211 | 2620391.8044 | 1163704.2032
23 | 2620194.0417 | 1163487.14 | 2620159.4216 | 1163431.8462
24 | 2620194.0417 | 1163487.14 | 2620206.0595 | 1163491.5936 | 2620212.3341 | 1163488.8021 | 2620212.3341 | 1163488.8021
25 | 2620850.9245 | 1163434.1244 | 2620840.8932 | 1163421.6751 | 2620833.556 | 1163403.8297 | 2620826.8597 | 1163380.0502 | 2620817.1864 | 1163355.4934 | 2620808.1944 | 1163342.1556 | 2620802.1884 | 1163335.4266
26 | 2620682.961 | 1163103.7942 | 2620687.61 | 1163120.8166
27 | 2620641.8011 | 1163279.3967 | 2620726.5066 | 1163246.3227
28 | 2620264.1793 | 1163074.279 | 2620273.2665 | 1163091.7189 | 2620301.1749 | 1163136.0239 | 2620315.522 | 1163155.7038
29 | 2620327.9443 | 1163172.7436 | 2620315.522 | 1163155.7038
30 | 2620327.9443 | 1163172.7436 | 2620317.49 | 1163190.5728 | 2620308.6818 | 1163215.4667
31 | 2620327.9443 | 1163172.7436 | 2620370.5715 | 1163206.3821 | 2620368.6836 | 1163211.9896 | 2620383.197 | 1163262.2638 | 2620395.5554 | 1163308.7289
32 | 2620327.9443 | 1163172.7436 | 2620370.5715 | 1163206.3821 | 2620439.0118 | 1163246.5449
33 | 2620395.5554 | 1163308.7289 | 2620392.7173 | 1163309.9421 | 2620381.2025 | 1163312.9714 | 2620374.1949 | 1163314.2836
34 | 2620439.0118 | 1163246.5449 | 2620442.0319 | 1163239.1181 | 2620439.594 | 1163232.9623 | 2620421.4135 | 1163200.3399 | 2620420.4337 | 1163198.6267
35 | 2620439.0118 | 1163246.5449 | 2620467.7409 | 1163265.1517 | 2620480.1141 | 1163274.5223
36 | 2620348.8724 | 1163269.7294 | 2620355.2212 | 1163281.3455 | 2620364.6078 | 1163300.6313 | 2620369.2915 | 1163313.1423 | 2620372.5725 | 1163314.5875 | 2620374.1949 | 1163314.2836
37 | 2620374.1949 | 1163314.2836 | 2620216.8623 | 1163433.9221
38 | 2620420.4337 | 1163198.6267 | 2620403.1221 | 1163168.3556
39 | 2620480.1141 | 1163274.5223 | 2620494.488 | 1163285.4082 | 2620512.4637 | 1163301.5108 | 2620531.7851 | 1163313.7827 | 2620548.7042 | 1163319.9201
40 | 2620216.8623 | 1163433.9221 | 2620214.4035 | 1163456.1859
41 | 2620212.3341 | 1163488.8021 | 2620211.9555 | 1163478.3511 | 2620214.4035 | 1163456.1859
42 | 2620149.8917 | 1163416.6255 | 2620159.4216 | 1163431.8462
43 | 2620365.7395 | 1163718.211 | 2620366.5417 | 1163723.3385
44 | 2620365.7395 | 1163718.211 | 2620355.9882 | 1163716.3883 | 2620342.3132 | 1163719.7661 | 2620334.1835 | 1163723.0736
45 | 2620112.9689 | 1163335.5597 | 2620131.5485 | 1163354.5423 | 2620145.6637 | 1163409.8728 | 2620149.8917 | 1163416.6255
46 | 2620112.6757 | 1163308.6564 | 2620112.6675 | 1163311.1131 | 2620113.4591 | 1163321.7656 | 2620112.9689 | 1163335.5597
47 | 2620048.7112 | 1163361.6477 | 2620059.7588 | 1163344.7315 | 2620061.2226 | 1163337.5661 | 2620058.7946 | 1163296.1373 | 2620059.974 | 1163261.6795 | 2620084.7861 | 1163306.7736 | 2620112.9689 | 1163335.5597
48 | 2620048.7112 | 1163361.6477 | 2620042.5418 | 1163332.8016
49 | 2620562.7601 | 1163320.5138 | 2620553.6259 | 1163321.7055 | 2620548.7042 | 1163319.9201
50 | 2620566.17 | 1163320.0697 | 2620562.7601 | 1163320.5138
51 | 2620566.17 | 1163320.0697 | 2620558.4409 | 1163301.0429
52 | 2620566.17 | 1163320.0697 | 2620577.7695 | 1163310.2154 | 2620581.0737 | 1163300.7902
53 | 2620403.1221 | 1163168.3556 | 2620398.8516 | 1163160.8882 | 2620397.7244 | 1163158.2455
54 | 2620585.4059 | 1163279.9214 | 2620584.3673 | 1163291.3952 | 2620581.0737 | 1163300.7902
55 | 2620397.7244 | 1163158.2455 | 2620395.789 | 1163153.7076 | 2620403.3361 | 1163139.4482 | 2620401.3333 | 1163124.7007 | 2620404.2521 | 1163113.2382 | 2620410.8629 | 1163101.7993
56 | 2620634.3847 | 1163277.7482 | 2620626.2029 | 1163275.9304 | 2620606.2455 | 1163261.5105 | 2620595.0772 | 1163254.9691 | 2620588.3381 | 1163256.8359 | 2620586.5563 | 1163267.2128 | 2620585.4059 | 1163279.9214
57 | 2620634.3847 | 1163277.7482 | 2620642.0419 | 1163267.2358 | 2620647.2193 | 1163256.2036 | 2620648.8802 | 1163249.8505 | 2620648.3207 | 1163234.2853 | 2620641.3024 | 1163183.4802
58 | 2620641.8011 | 1163279.3967 | 2620634.3847 | 1163277.7482
59 | 2620641.8011 | 1163279.3967 | 2620654.0162 | 1163308.9755 | 2620668.2968 | 1163341.5185 | 2620675.2744 | 1163354.9714 | 2620683.9582 | 1163364.4726 | 2620691.788 | 1163370.6026 | 2620702.1519 | 1163377.097
60 | 2620717.0195 | 1163385.7968 | 2620709.4621 | 1163380.635 | 2620702.1519 | 1163377.097
61 | 2620434.1475 | 1163020.7709 | 2620423.594 | 1163042.8573 | 2620422.5405 | 1163050.8355 | 2620424.4906 | 1163081.1573 | 2620421.1782 | 1163088.9278 | 2620410.8629 | 1163101.7993
62 | 2620682.961 | 1163103.7942 | 2620679.9336 | 1163097.6029 | 2620675.5303 | 1163074.9765 | 2620661.2213 | 1163063.9664 | 2620660.4884 | 1163057.2298
63 | 2620660.4884 | 1163057.2298 | 2620658.897 | 1163042.6033 | 2620658.897 | 1163042.6033
64 | 2620658.897 | 1163042.6033 | 2620803.0278 | 1163016.256
65 | 2620633.6427 | 1162939.0276 | 2620634.3913 | 1162946.9603 | 2620639.3906 | 1162954.4367 | 2620663.4391 | 1162991.2709 | 2620665.9571 | 1163014.2132 | 2620658.897 | 1163042.6033
66 | 2620633.6427 | 1162939.0276 | 2620633.3787 | 1162936.2293 | 2620636.2219 | 1162929.1243 | 2620644.9775 | 1162911.1564 | 2620652.803 | 1162891.9069 | 2620659.3289 | 1162862.9926 | 2620660.1269 | 1162846.9428 | 2620656.9238 | 1162838.3609 | 2620651.3243 | 1162833.9438
67 | 2620651.3243 | 1162833.9438 | 2620719.5509 | 1162799.0966

## bus_geodata
| x | y | coords
0 | 2620902.7536 | 1163314.5339
1 | 2620892.3994 | 1163289.0861
2 | 2620911.2923 | 1163326.1821
3 | 2620914.3374 | 1163160.847
4 | 2620806.311 | 1163018.4533
5 | 2621009.4347 | 1163125.7896
6 | 2621026.4497 | 1163130.6641
7 | 2620765.2514 | 1163252.607
8 | 2620751.1 | 1163255.66
9 | 2620740.6652 | 1163240.7944
10 | 2620775.0693 | 1163305.0015
11 | 2620449.7912 | 1163627.2722
12 | 2620438.1665 | 1163622.634
13 | 2620508.5165 | 1163684.5083
14 | 2620417.9569 | 1163618.8698
15 | 2620615.5764 | 1163435.6852
16 | 2620606.767 | 1163421.0356
17 | 2620330.7767 | 1163609.1495
18 | 2620391.8044 | 1163704.2032
19 | 2620194.0417 | 1163487.14
20 | 2620850.9245 | 1163434.1244
21 | 2620802.1884 | 1163335.4266
22 | 2620687.61 | 1163120.8166
23 | 2620726.5066 | 1163246.3227
24 | 2620264.1793 | 1163074.279
25 | 2620315.522 | 1163155.7038
26 | 2620327.9443 | 1163172.7436
27 | 2620308.6818 | 1163215.4667
28 | 2620395.5554 | 1163308.7289
29 | 2620439.0118 | 1163246.5449
30 | 2620374.1949 | 1163314.2836
31 | 2620420.4337 | 1163198.6267
32 | 2620480.1141 | 1163274.5223
33 | 2620216.8623 | 1163433.9221
34 | 2620214.4035 | 1163456.1859
35 | 2620212.3341 | 1163488.8021
36 | 2620348.8724 | 1163269.7294
37 | 2620159.4216 | 1163431.8462
38 | 2620457.2356 | 1163834.9015
39 | 2620365.7395 | 1163718.211
40 | 2620366.5417 | 1163723.3385
41 | 2620334.1835 | 1163723.0736
42 | 2620149.8917 | 1163416.6255
43 | 2620112.9689 | 1163335.5597
44 | 2620112.6757 | 1163308.6564
45 | 2620048.7112 | 1163361.6477
46 | 2620042.5418 | 1163332.8016
47 | 2620548.7042 | 1163319.9201
48 | 2620562.7601 | 1163320.5138
49 | 2620566.17 | 1163320.0697
50 | 2620403.1221 | 1163168.3556
51 | 2620558.4409 | 1163301.0429
52 | 2620581.0737 | 1163300.7902
53 | 2620397.7244 | 1163158.2455
54 | 2620585.4059 | 1163279.9214
55 | 2620634.3847 | 1163277.7482
56 | 2620641.3024 | 1163183.4802
57 | 2620641.8011 | 1163279.3967
58 | 2620702.1519 | 1163377.097
59 | 2620717.0195 | 1163385.7968
60 | 2620410.8629 | 1163101.7993
61 | 2620434.1475 | 1163020.7709
62 | 2620682.961 | 1163103.7942
63 | 2620660.4884 | 1163057.2298
64 | 2620803.0278 | 1163016.256
65 | 2620658.897 | 1163042.6033
66 | 2620633.6427 | 1162939.0276
67 | 2620651.3243 | 1162833.9438
68 | 2620719.5509 | 1162799.0966
69 | 2620395.5554 | 1163308.7289

## line_std_types
| c_nf_per_km | r_ohm_per_km | x_ohm_per_km | max_i_ka | type | q_mm2 | alpha | voltage_rating
NAYY 4x50 SE | 210 | 0.642 | 0.083 | 0.142 | cs | 50 | 0.00403 | LV
NAYY 4x120 SE | 264 | 0.225 | 0.08 | 0.242 | cs | 120 | 0.00403 | LV
NAYY 4x150 SE | 261 | 0.208 | 0.08 | 0.27 | cs | 150 | 0.00403 | LV
NA2XS2Y 1x95 RM/25 12/20 kV | 216 | 0.313 | 0.132 | 0.252 | cs | 95 | 0.00403 | MV
NA2XS2Y 1x185 RM/25 12/20 kV | 273 | 0.161 | 0.117 | 0.362 | cs | 185 | 0.00403 | MV
NA2XS2Y 1x240 RM/25 12/20 kV | 304 | 0.122 | 0.112 | 0.421 | cs | 240 | 0.00403 | MV
NA2XS2Y 1x95 RM/25 6/10 kV | 315 | 0.313 | 0.123 | 0.249 | cs | 95 | 0.00403 | MV
NA2XS2Y 1x185 RM/25 6/10 kV | 406 | 0.161 | 0.11 | 0.358 | cs | 185 | 0.00403 | MV
NA2XS2Y 1x240 RM/25 6/10 kV | 456 | 0.122 | 0.105 | 0.416 | cs | 240 | 0.00403 | MV
NA2XS2Y 1x150 RM/25 12/20 kV | 250 | 0.206 | 0.116 | 0.319 | cs | 150 | 0.00403 | MV
NA2XS2Y 1x120 RM/25 12/20 kV | 230 | 0.253 | 0.119 | 0.283 | cs | 120 | 0.00403 | MV
NA2XS2Y 1x70 RM/25 12/20 kV | 190 | 0.443 | 0.132 | 0.22 | cs | 70 | 0.00403 | MV
NA2XS2Y 1x150 RM/25 6/10 kV | 360 | 0.206 | 0.11 | 0.315 | cs | 150 | 0.00403 | MV
NA2XS2Y 1x120 RM/25 6/10 kV | 340 | 0.253 | 0.113 | 0.28 | cs | 120 | 0.00403 | MV
NA2XS2Y 1x70 RM/25 6/10 kV | 280 | 0.443 | 0.123 | 0.217 | cs | 70 | 0.00403 | MV
N2XS(FL)2Y 1x120 RM/35 64/110 kV | 112 | 0.153 | 0.166 | 0.366 | cs | 120 | 0.00393 | HV
N2XS(FL)2Y 1x185 RM/35 64/110 kV | 125 | 0.099 | 0.156 | 0.457 | cs | 185 | 0.00393 | HV
N2XS(FL)2Y 1x240 RM/35 64/110 kV | 135 | 0.075 | 0.149 | 0.526 | cs | 240 | 0.00393 | HV
N2XS(FL)2Y 1x300 RM/35 64/110 kV | 144 | 0.06 | 0.144 | 0.588 | cs | 300 | 0.00393 | HV
15-AL1/3-ST1A 0.4 | 11 | 1.8769 | 0.35 | 0.105 | ol | 16 | 0.00403 | LV
24-AL1/4-ST1A 0.4 | 11.25 | 1.2012 | 0.335 | 0.14 | ol | 24 | 0.00403 | LV
48-AL1/8-ST1A 0.4 | 12.2 | 0.5939 | 0.3 | 0.21 | ol | 48 | 0.00403 | LV
94-AL1/15-ST1A 0.4 | 13.2 | 0.306 | 0.29 | 0.35 | ol | 94 | 0.00403 | LV
34-AL1/6-ST1A 10.0 | 9.7 | 0.8342 | 0.36 | 0.17 | ol | 34 | 0.00403 | MV
48-AL1/8-ST1A 10.0 | 10.1 | 0.5939 | 0.35 | 0.21 | ol | 48 | 0.00403 | MV
70-AL1/11-ST1A 10.0 | 10.4 | 0.4132 | 0.339 | 0.29 | ol | 70 | 0.00403 | MV
94-AL1/15-ST1A 10.0 | 10.75 | 0.306 | 0.33 | 0.35 | ol | 94 | 0.00403 | MV
122-AL1/20-ST1A 10.0 | 11.1 | 0.2376 | 0.323 | 0.41 | ol | 122 | 0.00403 | MV
149-AL1/24-ST1A 10.0 | 11.25 | 0.194 | 0.315 | 0.47 | ol | 149 | 0.00403 | MV
34-AL1/6-ST1A 20.0 | 9.15 | 0.8342 | 0.382 | 0.17 | ol | 34 | 0.00403 | MV
48-AL1/8-ST1A 20.0 | 9.5 | 0.5939 | 0.372 | 0.21 | ol | 48 | 0.00403 | MV
70-AL1/11-ST1A 20.0 | 9.7 | 0.4132 | 0.36 | 0.29 | ol | 70 | 0.00403 | MV
94-AL1/15-ST1A 20.0 | 10 | 0.306 | 0.35 | 0.35 | ol | 94 | 0.00403 | MV
122-AL1/20-ST1A 20.0 | 10.3 | 0.2376 | 0.344 | 0.41 | ol | 122 | 0.00403 | MV
149-AL1/24-ST1A 20.0 | 10.5 | 0.194 | 0.337 | 0.47 | ol | 149 | 0.00403 | MV
184-AL1/30-ST1A 20.0 | 10.75 | 0.1571 | 0.33 | 0.535 | ol | 184 | 0.00403 | MV
243-AL1/39-ST1A 20.0 | 11 | 0.1188 | 0.32 | 0.645 | ol | 243 | 0.00403 | MV
48-AL1/8-ST1A 110.0 | 8 | 0.5939 | 0.46 | 0.21 | ol | 48 | 0.00403 | HV
70-AL1/11-ST1A 110.0 | 8.4 | 0.4132 | 0.45 | 0.29 | ol | 70 | 0.00403 | HV
94-AL1/15-ST1A 110.0 | 8.65 | 0.306 | 0.44 | 0.35 | ol | 94 | 0.00403 | HV
122-AL1/20-ST1A 110.0 | 8.5 | 0.2376 | 0.43 | 0.41 | ol | 122 | 0.00403 | HV
149-AL1/24-ST1A 110.0 | 8.75 | 0.194 | 0.41 | 0.47 | ol | 149 | 0.00403 | HV
184-AL1/30-ST1A 110.0 | 8.8 | 0.1571 | 0.4 | 0.535 | ol | 184 | 0.00403 | HV
243-AL1/39-ST1A 110.0 | 9 | 0.1188 | 0.39 | 0.645 | ol | 243 | 0.00403 | HV
305-AL1/39-ST1A 110.0 | 9.2 | 0.0949 | 0.38 | 0.74 | ol | 305 | 0.00403 | HV
490-AL1/64-ST1A 110.0 | 9.75 | 0.059 | 0.37 | 0.96 | ol | 490 | 0.00403 | HV
679-AL1/86-ST1A 110.0 | 9.95 | 0.042 | 0.36 | 1.15 | ol | 679 | 0.00403 | HV
490-AL1/64-ST1A 220.0 | 10 | 0.059 | 0.285 | 0.96 | ol | 490 | 0.00403 | HV
679-AL1/86-ST1A 220.0 | 11.7 | 0.042 | 0.275 | 1.15 | ol | 679 | 0.00403 | HV
490-AL1/64-ST1A 380.0 | 11 | 0.059 | 0.253 | 0.96 | ol | 490 | 0.00403 | HV
679-AL1/86-ST1A 380.0 | 14.6 | 0.042 | 0.25 | 1.15 | ol | 679 | 0.00403 | HV

## trafo_std_types
| i0_percent | pfe_kw | vkr_percent | sn_mva | vn_lv_kv | vn_hv_kv | vk_percent | shift_degree | vector_group | tap_side | tap_neutral | tap_min | tap_max | tap_step_degree | tap_step_percent | tap_phase_shifter
160 MVA 380/110 kV | 0.06 | 60 | 0.25 | 160 | 110 | 380 | 12.2 | 0 | Yy0 | hv | 0 | -9 | 9 | 0 | 1.5 | FALSE
100 MVA 220/110 kV | 0.06 | 55 | 0.26 | 100 | 110 | 220 | 12 | 0 | Yy0 | hv | 0 | -9 | 9 | 0 | 1.5 | FALSE
63 MVA 110/20 kV | 0.04 | 22 | 0.32 | 63 | 20 | 110 | 18 | 150 | YNd5 | hv | 0 | -9 | 9 | 0 | 1.5 | FALSE
40 MVA 110/20 kV | 0.05 | 18 | 0.34 | 40 | 20 | 110 | 16.2 | 150 | YNd5 | hv | 0 | -9 | 9 | 0 | 1.5 | FALSE
25 MVA 110/20 kV | 0.07 | 14 | 0.41 | 25 | 20 | 110 | 12 | 150 | YNd5 | hv | 0 | -9 | 9 | 0 | 1.5 | FALSE
63 MVA 110/10 kV | 0.04 | 22 | 0.32 | 63 | 10 | 110 | 18 | 150 | YNd5 | hv | 0 | -9 | 9 | 0 | 1.5 | FALSE
40 MVA 110/10 kV | 0.05 | 18 | 0.34 | 40 | 10 | 110 | 16.2 | 150 | YNd5 | hv | 0 | -9 | 9 | 0 | 1.5 | FALSE
25 MVA 110/10 kV | 0.07 | 14 | 0.41 | 25 | 10 | 110 | 12 | 150 | YNd5 | hv | 0 | -9 | 9 | 0 | 1.5 | FALSE
0.25 MVA 20/0.4 kV | 0.32 | 0.8 | 1.44 | 0.25 | 0.4 | 20 | 6 | 150 | Yzn5 | hv | 0 | -2 | 2 | 0 | 2.5 | FALSE
0.4 MVA 20/0.4 kV | 0.3375 | 1.35 | 1.425 | 0.4 | 0.4 | 20 | 6 | 150 | Dyn5 | hv | 0 | -2 | 2 | 0 | 2.5 | FALSE
0.63 MVA 20/0.4 kV | 0.2619 | 1.65 | 1.206 | 0.63 | 0.4 | 20 | 6 | 150 | Dyn5 | hv | 0 | -2 | 2 | 0 | 2.5 | FALSE
0.25 MVA 10/0.4 kV | 0.24 | 0.6 | 1.2 | 0.25 | 0.4 | 10 | 4 | 150 | Dyn5 | hv | 0 | -2 | 2 | 0 | 2.5 | FALSE
0.4 MVA 10/0.4 kV | 0.2375 | 0.95 | 1.325 | 0.4 | 0.4 | 10 | 4 | 150 | Dyn5 | hv | 0 | -2 | 2 | 0 | 2.5 | FALSE
0.63 MVA 10/0.4 kV | 0.1873 | 1.18 | 1.0794 | 0.63 | 0.4 | 10 | 4 | 150 | Dyn5 | hv | 0 | -2 | 2 | 0 | 2.5 | FALSE

## trafo3w_std_types
| sn_hv_mva | sn_mv_mva | sn_lv_mva | vn_hv_kv | vn_mv_kv | vn_lv_kv | vk_hv_percent | vk_mv_percent | vk_lv_percent | vkr_hv_percent | vkr_mv_percent | vkr_lv_percent | pfe_kw | i0_percent | shift_mv_degree | shift_lv_degree | vector_group | tap_side | tap_neutral | tap_min | tap_max | tap_step_percent
63/25/38 MVA 110/20/10 kV | 63 | 25 | 38 | 110 | 20 | 10 | 10.4 | 10.4 | 10.4 | 0.28 | 0.32 | 0.35 | 35 | 0.89 | 0 | 0 | YN0yn0yn0 | hv | 0 | -10 | 10 | 1.2
63/25/38 MVA 110/10/10 kV | 63 | 25 | 38 | 110 | 10 | 10 | 10.4 | 10.4 | 10.4 | 0.28 | 0.32 | 0.35 | 35 | 0.89 | 0 | 0 | YN0yn0yn0 | hv | 0 | -10 | 10 | 1.2

## fuse_std_types
| fuse_type | i_rated_a | t_avg | t_min | t_total | x_avg | x_min | x_total
HV 100A | HV 100A | 100 | 0 | [10.0, 3.64, 0.854, 0.281, 0.1, 0.0531, 0.022, 0.01] | [10.0, 4.267, 1.21, 0.403, 0.1, 0.058, 0.022, 0.01] | 0 | [300.0, 350.0, 450.0, 550.0, 700.0, 850.0, 1200.0, 1752.0] | [600.0, 700.0, 900.0, 1150.0, 1665.0, 2000.0, 3000.0, 4313.0]
HV 10A | HV 10A | 10 | 0 | [10.0, 1675.0, 0.344, 0.156, 0.1, 0.0417, 0.0171, 0.01] | [10.0, 1.3, 0.3, 0.155, 0.1, 0.0555, 0.023, 0.01] | 0 | [30.0, 32.0, 35.0, 37.0, 39.0, 50.0, 70.0, 88.0] | [60.0, 70.0, 80.0, 87.0, 94.0, 110.0, 150.0, 216.0]
HV 125A | HV 125A | 125 | 0 | [10.0, 1.82, 0.344, 0.1, 0.0467, 0.0269, 0.01] | [10.0, 2.478, 0.426, 0.1, 0.0427, 0.0211, 0.01] | 0 | [375.0, 500.0, 700.0, 925.0, 1200.0, 1500.0, 2341.0] | [750.0, 1000.0, 1500.0, 2200.0, 3000.0, 4000.0, 5765.0]
HV 160A | HV 160A | 160 | 0 | [10.0, 4.15, 1.03, 0.198, 0.1, 0.051, 0.0172, 0.01] | [10.0, 2.3, 0.734, 0.274, 0.1, 0.046, 0.0177, 0.01] | 0 | [480.0, 550.0, 700.0, 1000.0, 1260.0, 1600.0, 2500.0, 3227.0] | [960.0, 1300.0, 1700.0, 2200.0, 2996.0, 4000.0, 6000.0, 7946.0]
HV 16A | HV 16A | 16 | 0 | [10.0, 0.352, 0.164, 0.1, 0.0649, 0.0342, 0.01] | [10.0, 2.34, 0.722, 0.181, 0.1, 0.055, 0.0296, 0.01] | 0 | [48.0, 60.0, 65.0, 71.0, 80.0, 100.0, 162.0] | [96.0, 110.0, 125.0, 150.0, 168.0, 200.0, 250.0, 398.0]
HV 200A | HV 200A | 200 | 0 | [10.0, 4.267, 1.21, 0.403, 0.1, 0.058, 0.022, 0.01] | [10.0, 3.73, 1.654, 0.328, 0.1, 0.0531, 0.019, 0.01] | 0 | [600.0, 700.0, 900.0, 1150.0, 1665.0, 2000.0, 3000.0, 4313.0] | [1200.0, 1500.0, 1800.0, 2700.0, 3960.0, 5000.0, 7500.0, 10620.0]
HV 20A | HV 20A | 20 | 0 | [10.0, 1.3, 0.3, 0.155, 0.1, 0.0555, 0.023, 0.01] | [10.0, 1.3, 0.161, 0.1, 0.0611, 0.0399, 0.0141, 0.01] | 0 | [60.0, 70.0, 80.0, 87.0, 94.0, 110.0, 150.0, 216.0] | [120.0, 150.0, 200.0, 223.0, 260.0, 300.0, 450.0, 532.0]
HV 25A | HV 25A | 25 | 0 | [10.0, 2.512, 0.833, 0.299, 0.1, 0.0372, 0.0223, 0.01] | [10.0, 3.125, 0.597, 0.198, 0.1, 0.0378, 0.022, 0.01] | 0 | [75.0, 82.0, 90.0, 100.0, 124.0, 170.0, 200.0, 289.0] | [150.0, 170.0, 210.0, 250.0, 294.0, 400.0, 500.0, 711.0]
HV 31.5A | HV 31.5A | 31.5 | 0 | [10.0, 2.34, 0.722, 0.181, 0.1, 0.055, 0.0296, 0.01] | [10.0, 2.84, 0.368, 0.164, 0.1, 0.0621, 0.0378, 0.0195, 0.01] | 0 | [95.0, 110.0, 125.0, 150.0, 165.0, 200.0, 250.0, 390.0] | [189.0, 220.0, 300.0, 350.0, 393.0, 450.0, 530.0, 700.0, 960.0]
HV 40A | HV 40A | 40 | 0 | [10.0, 1.3, 0.161, 0.1, 0.0611, 0.0399, 0.0141, 0.01] | [10.0, 2.05, 0.369, 0.198, 0.1, 0.051, 0.0298, 0.01] | 0 | [120.0, 150.0, 200.0, 223.0, 260.0, 300.0, 450.0, 532.0] | [240.0, 300.0, 400.0, 450.0, 530.0, 650.0, 800.0, 1311.0]
HV 50A | HV 50A | 50 | 0 | [10.0, 3.215, 0.597, 0.198, 0.1, 0.0378, 0.022, 0.01] | [10.0, 3.64, 0.854, 0.281, 0.1, 0.0531, 0.022, 0.01] | 0 | [150.0, 170.0, 210.0, 250.0, 294.0, 400.0, 500.0, 711.0] | [300.0, 350.0, 450.0, 550.0, 700.0, 850.0, 1200.0, 1752.0]
HV 6.3A | HV 6.3A | 6.3 | 0 | [10.0, 1.39, 0.344, 0.168, 0.1, 0.056, 0.0263, 0.01] | [10.0, 1.711, 0.516, 0.198, 0.1, 0.0634, 0.0303, 0.01] | 0 | [19.0, 19.5, 20.4, 20.8, 22.0, 25.0, 32.0, 48.0] | [38.0, 40.0, 43.0, 48.0, 53.0, 60.0, 75.0, 118.0]
HV 63A | HV 63A | 63 | 0 | [10.0, 2.84, 0.368, 0.164, 0.1, 0.0621, 0.0378, 0.0195, 0.01] | [10.0, 1.82, 0.344, 0.1, 0.0467, 0.0269, 0.01] | 0 | [189.0, 220.0, 300.0, 350.0, 393.0, 450.0, 530.0, 700.0, 961.0] | [378.0, 500.0, 700.0, 934.0, 1200.0, 1500.0, 2366.0]
HV 80A | HV 80A | 80 | 0 | [10.0, 2.05, 0.369, 0.198, 0.1, 0.051, 0.0298, 0.01] | [10.0, 4.15, 1.03, 0.198, 0.1, 0.051, 0.0172, 0.01] | 0 | [240.0, 300.0, 400.0, 450.0, 530.0, 650.0, 800.0, 1311.0] | [480.0, 550.0, 700.0, 1000.0, 1260.0, 1600.0, 2500.0, 3227.0]
Siemens NH-1-100 | Siemens NH-1-100 | 100 | [5400.0, 2000.0, 400.0, 20.0, 1.0, 0.2, 0.012, 0.004] | 0 | 0 | [150.0, 190.0, 250.0, 430.0, 900.0, 1250.0, 2700.0, 3600.0] | 0 | 0
Siemens NH-1-125 | Siemens NH-1-125 | 125 | [4800.0, 120.0, 7.0, 0.1, 0.004] | 0 | 0 | [180.0, 400.0, 740.0, 2000.0, 4250.0] | 0 | 0
Siemens NH-1-16 | Siemens NH-1-16 | 16 | [4000.0, 400.0, 2.0, 0.1, 0.04, 0.01] | 0 | 0 | [26.0, 35.0, 75.0, 150.0, 200.0, 300.0] | 0 | 0
Siemens NH-1-160 | Siemens NH-1-160 | 160 | [4800.0, 120.0, 7.0, 0.1, 0.004] | 0 | 0 | [210.0, 500.0, 900.0, 2300.0, 5000.0] | 0 | 0
Siemens NH-1-25 | Siemens NH-1-25 | 25 | [4000.0, 1000.0, 10.0, 0.2, 0.02, 0.01] | 0 | 0 | [40.0, 50.0, 100.0, 210.0, 400.0, 500.0] | 0 | 0
Siemens NH-1-50 | Siemens NH-1-50 | 50 | [4000.0, 40.0, 4.0, 1.0, 0.02, 0.01] | 0 | 0 | [86.0, 200.0, 300.0, 400.0, 1000.0, 1280.0] | 0 | 0
Siemens NH-1-63 | Siemens NH-1-63 | 63 | [4000.0, 100.0, 10.0, 2.0, 0.04, 0.01] | 0 | 0 | [100.0, 200.0, 300.0, 400.0, 1000.0, 1500.0] | 0 | 0
Siemens NH-1-80 | Siemens NH-1-80 | 80 | [4800.0, 120.0, 7.0, 0.1, 0.01] | 0 | 0 | [150.58, 250.0, 450.0, 1150.0, 2470.0] | 0 | 0
Siemens NH-2-1000 | Siemens NH-2-1000 | 1000 | [4800.0, 120.0, 7.0, 0.1, 0.004] | 0 | 0 | [1900.0, 3500.0, 8400.0, 24000.0, 52000.0] | 0 | 0
Siemens NH-2-200 | Siemens NH-2-200 | 200 | [4800.0, 120.0, 7.0, 0.1, 0.004] | 0 | 0 | [280.0, 650.0, 1200.0, 3000.0, 7000.0] | 0 | 0
Siemens NH-2-224 | Siemens NH-2-224 | 224 | [4800.0, 120.0, 7.0, 0.2, 0.04, 0.004] | 0 | 0 | [400.0, 750.0, 1453.0, 3025.0, 4315.0, 7600.0] | 0 | 0
Siemens NH-2-250 | Siemens NH-2-250 | 250 | [4800.0, 120.0, 7.0, 0.1, 0.004] | 0 | 0 | [450.0, 800.0, 1650.0, 4000.0, 8500.0] | 0 | 0
Siemens NH-2-315 | Siemens NH-2-315 | 315 | [4800.0, 120.0, 7.0, 0.1, 0.004] | 0 | 0 | [550.0, 920.0, 1900.0, 5000.0, 11000.0] | 0 | 0
Siemens NH-2-355 | Siemens NH-2-355 | 355 | [4800.0, 120.0, 6.0, 0.1, 0.004] | 0 | 0 | [650.0, 1116.27, 2350.0, 5840.0, 12790.0] | 0 | 0
Siemens NH-2-400 | Siemens NH-2-400 | 400 | [4800.0, 120.0, 7.0, 0.1, 0.004] | 0 | 0 | [720.0, 1350.0, 2800.0, 6500.0, 15000.0] | 0 | 0
Siemens NH-2-425 | Siemens NH-2-425 | 425 | [4800.0, 120.0, 7.0, 0.1, 0.004] | 0 | 0 | [850.0, 1500.0, 3050.0, 7500.0, 16500.0] | 0 | 0
Siemens NH-2-630 | Siemens NH-2-630 | 630 | [4800.0, 120.0, 7.0, 0.1, 0.004] | 0 | 0 | [1200.0, 2000.0, 4800.0, 12000.0, 26000.0] | 0 | 0

## dtypes
| element | column | dtype
0 | bus | name | object
1 | bus | vn_kv | float64
2 | bus | type | object
3 | bus | zone | object
4 | bus | in_service | bool
5 | load | name | object
6 | load | bus | uint32
7 | load | p_mw | float64
8 | load | q_mvar | float64
9 | load | const_z_percent | float64
10 | load | const_i_percent | float64
11 | load | sn_mva | float64
12 | load | scaling | float64
13 | load | in_service | bool
14 | load | type | object
15 | ext_grid | name | object
16 | ext_grid | bus | uint32
17 | ext_grid | vm_pu | float64
18 | ext_grid | va_degree | float64
19 | ext_grid | slack_weight | float64
20 | ext_grid | in_service | bool
21 | line | name | object
22 | line | std_type | object
23 | line | from_bus | uint32
24 | line | to_bus | uint32
25 | line | length_km | float64
26 | line | r_ohm_per_km | float64
27 | line | x_ohm_per_km | float64
28 | line | c_nf_per_km | float64
29 | line | g_us_per_km | float64
30 | line | max_i_ka | float64
31 | line | df | float64
32 | line | parallel | uint32
33 | line | type | object
34 | line | in_service | bool
35 | trafo | name | object
36 | trafo | std_type | object
37 | trafo | hv_bus | uint32
38 | trafo | lv_bus | uint32
39 | trafo | sn_mva | float64
40 | trafo | vn_hv_kv | float64
41 | trafo | vn_lv_kv | float64
42 | trafo | vk_percent | float64
43 | trafo | vkr_percent | float64
44 | trafo | pfe_kw | float64
45 | trafo | i0_percent | float64
46 | trafo | shift_degree | float64
47 | trafo | tap_side | object
48 | trafo | tap_neutral | int32
49 | trafo | tap_min | int32
50 | trafo | tap_max | int32
51 | trafo | tap_step_percent | float64
52 | trafo | tap_step_degree | float64
53 | trafo | tap_pos | int32
54 | trafo | tap_phase_shifter | bool
55 | trafo | parallel | uint32
56 | trafo | df | float64
57 | trafo | in_service | bool
58 | line_geodata | coords | object
59 | bus_geodata | x | float64
60 | bus_geodata | y | float64
61 | bus_geodata | coords | object

## parameters
| version | format_version | converged | OPF_converged | name | f_hz | sn_mva
0 | 2.14.6 | 2.14.0 | FALSE | FALSE |  | 50 | 1