## bus
| name | vn_kv | type | zone | in_service
0 | bus_LV_567-8_1_3_node_51 | 0.4 | n |  | TRUE
1 | bus_LV_567-8_1_3_node_53 | 0.4 | n |  | TRUE
2 | bus_LV_567-8_1_3_node_177 | 0.4 | n |  | TRUE
3 | bus_LV_567-8_1_3_node_55 | 0.4 | n |  | TRUE
4 | bus_LV_567-8_1_3_node_57 | 0.4 | n |  | TRUE
5 | bus_LV_567-8_1_3_node_59 | 0.4 | n |  | TRUE
6 | bus_LV_567-8_1_3_node_70 | 0.4 | n |  | TRUE
7 | bus_LV_567-8_1_3_node_63 | 0.4 | n |  | TRUE
8 | bus_LV_567-8_1_3_node_156 | 0.4 | n |  | TRUE
9 | bus_LV_567-8_1_3_node_122 | 0.4 | n |  | TRUE
10 | bus_LV_567-8_1_3_node_123 | 0.4 | n |  | TRUE
11 | bus_LV_567-8_1_3_node_235 | 0.4 | n |  | TRUE
12 | bus_LV_567-8_1_3_node_126 | 0.4 | n |  | TRUE
13 | bus_LV_567-8_1_3_node_124 | 0.4 | n |  | TRUE
14 | bus_LV_567-8_1_3_node_125 | 0.4 | n |  | TRUE
15 | bus_LV_567-8_1_3_node_127 | 0.4 | n |  | TRUE
16 | bus_LV_567-8_1_3_node_128 | 0.4 | n |  | TRUE
17 | bus_LV_567-8_1_3_node_241 | 0.4 | n |  | TRUE
18 | bus_LV_567-8_1_3_node_243 | 0.4 | n |  | TRUE
19 | bus_LV_567-8_1_3_node_226 | 0.4 | n |  | TRUE
20 | bus_LV_567-8_1_3_node_223 | 0.4 | n |  | TRUE
21 | bus_LV_567-8_1_3_node_147 | 0.4 | n |  | TRUE
22 | bus_LV_567-8_1_3_node_148 | 0.4 | n |  | TRUE
23 | bus_LV_567-8_1_3_node_149 | 0.4 | n |  | TRUE
24 | bus_LV_567-8_1_3_node_150 | 0.4 | n |  | TRUE
25 | bus_LV_567-8_1_3_node_151 | 0.4 | n |  | TRUE
26 | bus_LV_567-8_1_3_node_152 | 0.4 | n |  | TRUE
27 | bus_LV_567-8_1_3_node_153 | 0.4 | n |  | TRUE
28 | bus_LV_567-8_1_3_node_158 | 0.4 | n |  | TRUE
29 | bus_LV_567-8_1_3_node_159 | 0.4 | n |  | TRUE
30 | bus_LV_567-8_1_3_node_157 | 0.4 | n |  | TRUE
31 | bus_LV_567-8_1_3_node_154 | 0.4 | n |  | TRUE
32 | bus_LV_567-8_1_3_node_155 | 0.4 | n |  | TRUE
33 | bus_LV_567-8_1_3_node_162 | 0.4 | n |  | TRUE
34 | bus_LV_567-8_1_3_node_165 | 0.4 | n |  | TRUE
35 | bus_LV_567-8_1_3_node_160 | 0.4 | n |  | TRUE
36 | bus_LV_567-8_1_3_node_161 | 0.4 | n |  | TRUE
37 | bus_LV_567-8_1_3_node_163 | 0.4 | n |  | TRUE
38 | bus_LV_567-8_1_3_node_164 | 0.4 | n |  | TRUE
39 | bus_LV_567-8_1_3_node_166 | 0.4 | n |  | TRUE
40 | bus_LV_567-8_1_3_node_176 | 0.4 | n |  | TRUE
41 | bus_LV_567-8_1_3_node_167 | 0.4 | n |  | TRUE
42 | bus_LV_567-8_1_3_node_171 | 0.4 | n |  | TRUE
43 | bus_LV_567-8_1_3_node_168 | 0.4 | n |  | TRUE
44 | bus_LV_567-8_1_3_node_169 | 0.4 | n |  | TRUE
45 | bus_LV_567-8_1_3_node_170 | 0.4 | n |  | TRUE
46 | bus_LV_567-8_1_3_node_172 | 0.4 | n |  | TRUE
47 | bus_LV_567-8_1_3_node_173 | 0.4 | n |  | TRUE
48 | bus_LV_567-8_1_3_node_174 | 0.4 | n |  | TRUE
49 | bus_LV_567-8_1_3_node_175 | 0.4 | n |  | TRUE
50 | bus_LV_567-8_1_3_node_211 | 0.4 | n |  | TRUE
51 | bus_LV_567-8_1_3_node_213 | 0.4 | n |  | TRUE
52 | bus_LV_567-8_1_3_node_178 | 0.4 | n |  | TRUE
53 | bus_LV_567-8_1_3_node_202 | 0.4 | n |  | TRUE
54 | bus_LV_567-8_1_3_node_201 | 0.4 | n |  | TRUE
55 | bus_LV_567-8_1_3_node_200 | 0.4 | n |  | TRUE
56 | bus_LV_567-8_1_3_node_210 | 0.4 | n |  | TRUE
57 | bus_LV_567-8_1_3_node_203 | 0.4 | n |  | TRUE
58 | bus_LV_567-8_1_3_node_204 | 0.4 | n |  | TRUE
59 | bus_LV_567-8_1_3_node_205 | 0.4 | n |  | TRUE
60 | bus_LV_567-8_1_3_node_206 | 0.4 | n |  | TRUE
61 | bus_LV_567-8_1_3_node_207 | 0.4 | n |  | TRUE
62 | bus_LV_567-8_1_3_node_208 | 0.4 | n |  | TRUE
63 | bus_LV_567-8_1_3_node_209 | 0.4 | n |  | TRUE
64 | bus_LV_567-8_1_3_node_220 | 0.4 | n |  | TRUE
65 | bus_LV_567-8_1_3_node_237 | 0.4 | n |  | TRUE
66 | bus_LV_567-8_1_3_node_212 | 0.4 | n |  | TRUE
67 | bus_LV_567-8_1_3_node_216 | 0.4 | n |  | TRUE
68 | bus_LV_567-8_1_3_node_217 | 0.4 | n |  | TRUE
69 | bus_LV_567-8_1_3_node_214 | 0.4 | n |  | TRUE
70 | bus_LV_567-8_1_3_node_215 | 0.4 | n |  | TRUE
71 | bus_LV_567-8_1_3_node_218 | 0.4 | n |  | TRUE
72 | bus_LV_567-8_1_3_node_219 | 0.4 | n |  | TRUE
73 | bus_LV_567-8_1_3_node_221 | 0.4 | n |  | TRUE
74 | bus_LV_567-8_1_3_node_229 | 0.4 | n |  | TRUE
75 | bus_LV_567-8_1_3_node_228 | 0.4 | n |  | TRUE
76 | bus_LV_567-8_1_3_node_222 | 0.4 | n |  | TRUE
77 | bus_LV_567-8_1_3_node_232 | 0.4 | n |  | TRUE
78 | bus_LV_567-8_1_3_node_224 | 0.4 | n |  | TRUE
79 | bus_LV_567-8_1_3_node_225 | 0.4 | n |  | TRUE
80 | bus_LV_567-8_1_3_node_230 | 0.4 | n |  | TRUE
81 | bus_LV_567-8_1_3_node_249 | 0.4 | n |  | TRUE
82 | bus_LV_567-8_1_3_node_227 | 0.4 | n |  | TRUE
83 | bus_LV_567-8_1_3_node_231 | 0.4 | n |  | TRUE
84 | bus_LV_567-8_1_3_node_233 | 0.4 | n |  | TRUE
85 | bus_LV_567-8_1_3_node_234 | 0.4 | n |  | TRUE
86 | bus_LV_567-8_1_3_node_236 | 0.4 | n |  | TRUE
87 | bus_LV_567-8_1_3_node_238 | 0.4 | n |  | TRUE
88 | bus_LV_567-8_1_3_node_240 | 0.4 | n |  | TRUE
89 | bus_LV_567-8_1_3_node_242 | 0.4 | n |  | TRUE
90 | bus_LV_567-8_1_3_node_247 | 0.4 | n |  | TRUE
91 | bus_LV_567-8_1_3_node_245 | 0.4 | n |  | TRUE
92 | bus_LV_567-8_1_3_node_246 | 0.4 | n |  | TRUE
93 | bus_MV_80_0_node_161 | 20 | n |  | TRUE

## load
| name | bus | p_mw | q_mvar | const_z_percent | const_i_percent | sn_mva | scaling | in_service | type
0 | LV_567-8_1_3_load_51 | 0 | 0.00074161 | 0.00018587 | 0 | 0 |  | 1 | TRUE | wye
1 | LV_567-8_1_3_load_53 | 1 | 0.00088651 | 0.00022218 | 0 | 0 |  | 1 | TRUE | wye
2 | LV_567-8_1_3_load_177 | 2 | 0.00020515 | 5.1414e-05 | 0 | 0 |  | 1 | TRUE | wye
3 | LV_567-8_1_3_load_55 | 3 | 0.0025154 | 0.00063042 | 0 | 0 |  | 1 | TRUE | wye
4 | LV_567-8_1_3_load_57 | 4 | 0.00064275 | 0.00016109 | 0 | 0 |  | 1 | TRUE | wye
5 | LV_567-8_1_3_load_59 | 5 | 0.001252 | 0.00031377 | 0 | 0 |  | 1 | TRUE | wye
6 | LV_567-8_1_3_load_70 | 6 | 0.0015947 | 0.00039967 | 0 | 0 |  | 1 | TRUE | wye
7 | LV_567-8_1_3_load_63 | 7 | 0.00046329 | 0.00011611 | 0 | 0 |  | 1 | TRUE | wye
8 | LV_567-8_1_3_load_156 | 8 | 0.0024482 | 0.00061358 | 0 | 0 |  | 1 | TRUE | wye
9 | LV_567-8_1_3_load_122 | 9 | 0.00013257 | 3.3225e-05 | 0 | 0 |  | 1 | TRUE | wye
10 | LV_567-8_1_3_load_123 | 10 | 0.00019962 | 5.003e-05 | 0 | 0 |  | 1 | TRUE | wye
11 | LV_567-8_1_3_load_235 | 11 | 0.00028302 | 7.0932e-05 | 0 | 0 |  | 1 | TRUE | wye
12 | LV_567-8_1_3_load_126 | 12 | 0.00032393 | 8.1184e-05 | 0 | 0 |  | 1 | TRUE | wye
13 | LV_567-8_1_3_load_124 | 13 | 0.00013158 | 3.2978e-05 | 0 | 0 |  | 1 | TRUE | wye
14 | LV_567-8_1_3_load_128 | 16 | 0.00011851 | 2.9701e-05 | 0 | 0 |  | 1 | TRUE | wye
15 | LV_567-8_1_3_load_241 | 17 | 0.00032951 | 8.2582e-05 | 0 | 0 |  | 1 | TRUE | wye
16 | LV_567-8_1_3_load_226 | 19 | 0.00024204 | 6.066e-05 | 0 | 0 |  | 1 | TRUE | wye
17 | LV_567-8_1_3_load_147 | 21 | 0.00057587 | 0.00014433 | 0 | 0 |  | 1 | TRUE | wye
18 | LV_567-8_1_3_load_148 | 22 | 0.00050815 | 0.00012736 | 0 | 0 |  | 1 | TRUE | wye
19 | LV_567-8_1_3_load_149 | 23 | 0.00052792 | 0.00013231 | 0 | 0 |  | 1 | TRUE | wye
20 | LV_567-8_1_3_load_150 | 24 | 0.00048097 | 0.00012054 | 0 | 0 |  | 1 | TRUE | wye
21 | LV_567-8_1_3_load_151 | 25 | 0.00073765 | 0.00018487 | 0 | 0 |  | 1 | TRUE | wye
22 | LV_567-8_1_3_load_153 | 27 | 0.00084434 | 0.00021161 | 0 | 0 |  | 1 | TRUE | wye
23 | LV_567-8_1_3_load_158 | 28 | 0.0011315 | 0.00028357 | 0 | 0 |  | 1 | TRUE | wye
24 | LV_567-8_1_3_load_159 | 29 | 0.0011549 | 0.00028944 | 0 | 0 |  | 1 | TRUE | wye
25 | LV_567-8_1_3_load_157 | 30 | 0.00091972 | 0.0002305 | 0 | 0 |  | 1 | TRUE | wye
26 | LV_567-8_1_3_load_154 | 31 | 0.0019691 | 0.00049351 | 0 | 0 |  | 1 | TRUE | wye
27 | LV_567-8_1_3_load_155 | 32 | 0.0012327 | 0.00030895 | 0 | 0 |  | 1 | TRUE | wye
28 | LV_567-8_1_3_load_162 | 33 | 0.0026866 | 0.00067333 | 0 | 0 |  | 1 | TRUE | wye
29 | LV_567-8_1_3_load_160 | 35 | 0.0012238 | 0.00030671 | 0 | 0 |  | 1 | TRUE | wye
30 | LV_567-8_1_3_load_161 | 36 | 0.0011576 | 0.00029011 | 0 | 0 |  | 1 | TRUE | wye
31 | LV_567-8_1_3_load_163 | 37 | 0.00088712 | 0.00022233 | 0 | 0 |  | 1 | TRUE | wye
32 | LV_567-8_1_3_load_166 | 39 | 0.00082137 | 0.00020585 | 0 | 0 |  | 1 | TRUE | wye
33 | LV_567-8_1_3_load_176 | 40 | 0.00088231 | 0.00022113 | 0 | 0 |  | 1 | TRUE | wye
34 | LV_567-8_1_3_load_167 | 41 | 0.0024044 | 0.00060261 | 0 | 0 |  | 1 | TRUE | wye
35 | LV_567-8_1_3_load_171 | 42 | 0.0021703 | 0.00054394 | 0 | 0 |  | 1 | TRUE | wye
36 | LV_567-8_1_3_load_168 | 43 | 0.002072 | 0.00051929 | 0 | 0 |  | 1 | TRUE | wye
37 | LV_567-8_1_3_load_169 | 44 | 0.0015961 | 0.00040002 | 0 | 0 |  | 1 | TRUE | wye
38 | LV_567-8_1_3_load_172 | 46 | 0.0018767 | 0.00047034 | 0 | 0 |  | 1 | TRUE | wye
39 | LV_567-8_1_3_load_173 | 47 | 0.0019198 | 0.00048114 | 0 | 0 |  | 1 | TRUE | wye
40 | LV_567-8_1_3_load_174 | 48 | 0.00054664 | 0.000137 | 0 | 0 |  | 1 | TRUE | wye
41 | LV_567-8_1_3_load_175 | 49 | 0.0021489 | 0.00053856 | 0 | 0 |  | 1 | TRUE | wye
42 | LV_567-8_1_3_load_211 | 50 | 0.00056048 | 0.00014047 | 0 | 0 |  | 1 | TRUE | wye
43 | LV_567-8_1_3_load_213 | 51 | 0.0022561 | 0.00056543 | 0 | 0 |  | 1 | TRUE | wye
44 | LV_567-8_1_3_load_202 | 53 | 0.000338 | 8.471e-05 | 0 | 0 |  | 1 | TRUE | wye
45 | LV_567-8_1_3_load_201 | 54 | 0.00018371 | 4.6043e-05 | 0 | 0 |  | 1 | TRUE | wye
46 | LV_567-8_1_3_load_200 | 55 | 0.00039332 | 9.8575e-05 | 0 | 0 |  | 1 | TRUE | wye
47 | LV_567-8_1_3_load_210 | 56 | 0.00021611 | 5.4162e-05 | 0 | 0 |  | 1 | TRUE | wye
48 | LV_567-8_1_3_load_203 | 57 | 0.0017561 | 0.00044012 | 0 | 0 |  | 1 | TRUE | wye
49 | LV_567-8_1_3_load_204 | 58 | 0.0033688 | 0.00084431 | 0 | 0 |  | 1 | TRUE | wye
50 | LV_567-8_1_3_load_205 | 59 | 0.0014294 | 0.00035823 | 0 | 0 |  | 1 | TRUE | wye
51 | LV_567-8_1_3_load_206 | 60 | 0.0017484 | 0.00043818 | 0 | 0 |  | 1 | TRUE | wye
52 | LV_567-8_1_3_load_207 | 61 | 0.0015178 | 0.0003804 | 0 | 0 |  | 1 | TRUE | wye
53 | LV_567-8_1_3_load_208 | 62 | 0.001532 | 0.00038396 | 0 | 0 |  | 1 | TRUE | wye
54 | LV_567-8_1_3_load_209 | 63 | 0.0017347 | 0.00043475 | 0 | 0 |  | 1 | TRUE | wye
55 | LV_567-8_1_3_load_220 | 64 | 0.002496 | 0.00062555 | 0 | 0 |  | 1 | TRUE | wye
56 | LV_567-8_1_3_load_237 | 65 | 0.00015521 | 3.8898e-05 | 0 | 0 |  | 1 | TRUE | wye
57 | LV_567-8_1_3_load_216 | 67 | 0.00046212 | 0.00011582 | 0 | 0 |  | 1 | TRUE | wye
58 | LV_567-8_1_3_load_217 | 68 | 0.00075514 | 0.00018926 | 0 | 0 |  | 1 | TRUE | wye
59 | LV_567-8_1_3_load_214 | 69 | 0.0012347 | 0.00030945 | 0 | 0 |  | 1 | TRUE | wye
60 | LV_567-8_1_3_load_215 | 70 | 0.0037296 | 0.00093473 | 0 | 0 |  | 1 | TRUE | wye
61 | LV_567-8_1_3_load_218 | 71 | 0.0013033 | 0.00032663 | 0 | 0 |  | 1 | TRUE | wye
62 | LV_567-8_1_3_load_221 | 73 | 0.0016142 | 0.00040457 | 0 | 0 |  | 1 | TRUE | wye
63 | LV_567-8_1_3_load_229 | 74 | 0.0011113 | 0.00027851 | 0 | 0 |  | 1 | TRUE | wye
64 | LV_567-8_1_3_load_228 | 75 | 0.00036026 | 9.0291e-05 | 0 | 0 |  | 1 | TRUE | wye
65 | LV_567-8_1_3_load_222 | 76 | 0.00071995 | 0.00018044 | 0 | 0 |  | 1 | TRUE | wye
66 | LV_567-8_1_3_load_232 | 77 | 0.00063869 | 0.00016007 | 0 | 0 |  | 1 | TRUE | wye
67 | LV_567-8_1_3_load_225 | 79 | 0.0002865 | 7.1805e-05 | 0 | 0 |  | 1 | TRUE | wye
68 | LV_567-8_1_3_load_230 | 80 | 0.00047126 | 0.00011811 | 0 | 0 |  | 1 | TRUE | wye
69 | LV_567-8_1_3_load_249 | 81 | 0.0020375 | 0.00051064 | 0 | 0 |  | 1 | TRUE | wye
70 | LV_567-8_1_3_load_227 | 82 | 0.00024159 | 6.0549e-05 | 0 | 0 |  | 1 | TRUE | wye
71 | LV_567-8_1_3_load_231 | 83 | 0.00030205 | 7.5702e-05 | 0 | 0 |  | 1 | TRUE | wye
72 | LV_567-8_1_3_load_236 | 86 | 0.0002961 | 7.4211e-05 | 0 | 0 |  | 1 | TRUE | wye
73 | LV_567-8_1_3_load_238 | 87 | 0.00068081 | 0.00017063 | 0 | 0 |  | 1 | TRUE | wye
74 | LV_567-8_1_3_load_240 | 88 | 9.438e-05 | 2.3654e-05 | 0 | 0 |  | 1 | TRUE | wye
75 | LV_567-8_1_3_load_242 | 89 | 0.00029425 | 7.3747e-05 | 0 | 0 |  | 1 | TRUE | wye
76 | LV_567-8_1_3_load_247 | 90 | 0.00023661 | 5.93e-05 | 0 | 0 |  | 1 | TRUE | wye
77 | LV_567-8_1_3_load_245 | 91 | 0.0002144 | 5.3734e-05 | 0 | 0 |  | 1 | TRUE | wye
78 | LV_567-8_1_3_load_246 | 92 | 0.00017343 | 4.3465e-05 | 0 | 0 |  | 1 | TRUE | wye

## ext_grid
| name | bus | vm_pu | va_degree | slack_weight | in_service
0 |  | 48 | 1 | 0 | 1 | TRUE

## line
| name | std_type | from_bus | to_bus | length_km | r_ohm_per_km | x_ohm_per_km | c_nf_per_km | g_us_per_km | max_i_ka | df | parallel | type | in_service
0 | LV_567-8_1_3_line_0 | NAYY 4x150 SE | 0 | 1 | 0.15184 | 0.208 | 0.08 | 261 | 0 | 0.27 | 1 | 1 | cs | TRUE
1 | LV_567-8_1_3_line_1 | NAYY 4x150 SE | 0 | 2 | 0.25702 | 0.208 | 0.08 | 261 | 0 | 0.27 | 1 | 1 | cs | TRUE
2 | LV_567-8_1_3_line_2 | NAYY 4x150 SE | 1 | 3 | 0.14865 | 0.208 | 0.08 | 261 | 0 | 0.27 | 1 | 1 | cs | TRUE
3 | LV_567-8_1_3_line_3 | NAYY 4x150 SE | 2 | 52 | 0.0093953 | 0.208 | 0.08 | 261 | 0 | 0.27 | 1 | 1 | cs | TRUE
4 | LV_567-8_1_3_line_4 | NAYY 4x150 SE | 3 | 4 | 0.026579 | 0.208 | 0.08 | 261 | 0 | 0.27 | 1 | 1 | cs | TRUE
5 | LV_567-8_1_3_line_5 | NAYY 4x150 SE | 4 | 5 | 0.01171 | 0.208 | 0.08 | 261 | 0 | 0.27 | 1 | 1 | cs | TRUE
6 | LV_567-8_1_3_line_6 | NAYY 4x150 SE | 5 | 6 | 0.14299 | 0.208 | 0.08 | 261 | 0 | 0.27 | 1 | 1 | cs | TRUE
7 | LV_567-8_1_3_line_7 | NAYY 4x150 SE | 6 | 7 | 0.012417 | 0.208 | 0.08 | 261 | 0 | 0.27 | 1 | 1 | cs | TRUE
8 | LV_567-8_1_3_line_8 | NAYY 4x150 SE | 7 | 8 | 0.13773 | 0.208 | 0.08 | 261 | 0 | 0.27 | 1 | 1 | cs | TRUE
9 | LV_567-8_1_3_line_9 | NAYY 4x150 SE | 8 | 31 | 0.0099399 | 0.208 | 0.08 | 261 | 0 | 0.27 | 1 | 1 | cs | TRUE
10 | LV_567-8_1_3_line_10 | NAYY 4x150 SE | 9 | 10 | 0.041357 | 0.208 | 0.08 | 261 | 0 | 0.27 | 1 | 1 | cs | TRUE
11 | LV_567-8_1_3_line_11 | NAYY 4x150 SE | 9 | 11 | 0.21748 | 0.208 | 0.08 | 261 | 0 | 0.27 | 1 | 1 | cs | TRUE
12 | LV_567-8_1_3_line_12 | NAYY 4x150 SE | 10 | 12 | 0.05307 | 0.208 | 0.08 | 261 | 0 | 0.27 | 1 | 1 | cs | TRUE
13 | LV_567-8_1_3_line_13 | NAYY 4x150 SE | 11 | 84 | 0.12495 | 0.208 | 0.08 | 261 | 0 | 0.27 | 1 | 1 | cs | TRUE
14 | LV_567-8_1_3_line_14 | NAYY 4x150 SE | 12 | 17 | 0.20556 | 0.208 | 0.08 | 261 | 0 | 0.27 | 1 | 1 | cs | TRUE
15 | LV_567-8_1_3_line_15 | NAYY 4x150 SE | 12 | 18 | 0.3265 | 0.208 | 0.08 | 261 | 0 | 0.27 | 1 | 1 | cs | TRUE
16 | LV_567-8_1_3_line_16 | NAYY 4x150 SE | 13 | 14 | 0.020606 | 0.208 | 0.08 | 261 | 0 | 0.27 | 1 | 1 | cs | TRUE
17 | LV_567-8_1_3_line_17 | NAYY 4x150 SE | 14 | 15 | 0.078748 | 0.208 | 0.08 | 261 | 0 | 0.27 | 1 | 1 | cs | TRUE
18 | LV_567-8_1_3_line_18 | NAYY 4x150 SE | 14 | 16 | 0.007805 | 0.208 | 0.08 | 261 | 0 | 0.27 | 1 | 1 | cs | TRUE
19 | LV_567-8_1_3_line_19 | NAYY 4x150 SE | 15 | 19 | 0.14897 | 0.208 | 0.08 | 261 | 0 | 0.27 | 1 | 1 | cs | TRUE
20 | LV_567-8_1_3_line_20 | NAYY 4x150 SE | 15 | 20 | 0.044776 | 0.208 | 0.08 | 261 | 0 | 0.27 | 1 | 1 | cs | TRUE
21 | LV_567-8_1_3_line_21 | NAYY 4x150 SE | 17 | 88 | 0.010771 | 0.208 | 0.08 | 261 | 0 | 0.27 | 1 | 1 | cs | TRUE
22 | LV_567-8_1_3_line_22 | NAYY 4x150 SE | 18 | 91 | 0.26037 | 0.208 | 0.08 | 261 | 0 | 0.27 | 1 | 1 | cs | TRUE
23 | LV_567-8_1_3_line_23 | NAYY 4x150 SE | 18 | 89 | 0.14454 | 0.208 | 0.08 | 261 | 0 | 0.27 | 1 | 1 | cs | TRUE
24 | LV_567-8_1_3_line_24 | NAYY 4x150 SE | 19 | 82 | 0.014868 | 0.208 | 0.08 | 261 | 0 | 0.27 | 1 | 1 | cs | TRUE
25 | LV_567-8_1_3_line_25 | NAYY 4x150 SE | 20 | 76 | 0.10384 | 0.208 | 0.08 | 261 | 0 | 0.27 | 1 | 1 | cs | TRUE
26 | LV_567-8_1_3_line_26 | NAYY 4x150 SE | 21 | 22 | 0.023526 | 0.208 | 0.08 | 261 | 0 | 0.27 | 1 | 1 | cs | TRUE
27 | LV_567-8_1_3_line_27 | NAYY 4x150 SE | 21 | 23 | 0.010617 | 0.208 | 0.08 | 261 | 0 | 0.27 | 1 | 1 | cs | TRUE
28 | LV_567-8_1_3_line_28 | NAYY 4x150 SE | 22 | 24 | 0.010726 | 0.208 | 0.08 | 261 | 0 | 0.27 | 1 | 1 | cs | TRUE
29 | LV_567-8_1_3_line_29 | NAYY 4x150 SE | 23 | 25 | 0.017335 | 0.208 | 0.08 | 261 | 0 | 0.27 | 1 | 1 | cs | TRUE
30 | LV_567-8_1_3_line_30 | NAYY 4x150 SE | 24 | 26 | 0.010293 | 0.208 | 0.08 | 261 | 0 | 0.27 | 1 | 1 | cs | TRUE
31 | LV_567-8_1_3_line_31 | NAYY 4x150 SE | 25 | 27 | 0.023673 | 0.208 | 0.08 | 261 | 0 | 0.27 | 1 | 1 | cs | TRUE
32 | LV_567-8_1_3_line_32 | NAYY 4x150 SE | 26 | 28 | 0.071922 | 0.208 | 0.08 | 261 | 0 | 0.27 | 1 | 1 | cs | TRUE
33 | LV_567-8_1_3_line_33 | NAYY 4x150 SE | 26 | 29 | 0.057873 | 0.208 | 0.08 | 261 | 0 | 0.27 | 1 | 1 | cs | TRUE
34 | LV_567-8_1_3_line_34 | NAYY 4x150 SE | 27 | 30 | 0.00041536 | 0.208 | 0.08 | 261 | 0 | 0.27 | 1 | 1 | cs | TRUE
35 | LV_567-8_1_3_line_35 | NAYY 4x150 SE | 28 | 33 | 0.0059181 | 0.208 | 0.08 | 261 | 0 | 0.27 | 1 | 1 | cs | TRUE
36 | LV_567-8_1_3_line_36 | NAYY 4x150 SE | 29 | 34 | 0.054861 | 0.208 | 0.08 | 261 | 0 | 0.27 | 1 | 1 | cs | TRUE
37 | LV_567-8_1_3_line_37 | NAYY 4x150 SE | 30 | 32 | 0.01886 | 0.208 | 0.08 | 261 | 0 | 0.27 | 1 | 1 | cs | TRUE
38 | LV_567-8_1_3_line_38 | NAYY 4x150 SE | 31 | 32 | 0.0041507 | 0.208 | 0.08 | 261 | 0 | 0.27 | 1 | 1 | cs | TRUE
39 | LV_567-8_1_3_line_39 | NAYY 4x150 SE | 33 | 35 | 0.015769 | 0.208 | 0.08 | 261 | 0 | 0.27 | 1 | 1 | cs | TRUE
40 | LV_567-8_1_3_line_40 | NAYY 4x150 SE | 34 | 40 | 0.15859 | 0.208 | 0.08 | 261 | 0 | 0.27 | 1 | 1 | cs | TRUE
41 | LV_567-8_1_3_line_41 | NAYY 4x150 SE | 35 | 36 | 0.017595 | 0.208 | 0.08 | 261 | 0 | 0.27 | 1 | 1 | cs | TRUE
42 | LV_567-8_1_3_line_42 | NAYY 4x150 SE | 36 | 37 | 0.015173 | 0.208 | 0.08 | 261 | 0 | 0.27 | 1 | 1 | cs | TRUE
43 | LV_567-8_1_3_line_43 | NAYY 4x150 SE | 37 | 38 | 0.013071 | 0.208 | 0.08 | 261 | 0 | 0.27 | 1 | 1 | cs | TRUE
44 | LV_567-8_1_3_line_44 | NAYY 4x150 SE | 38 | 39 | 0.021808 | 0.208 | 0.08 | 261 | 0 | 0.27 | 1 | 1 | cs | TRUE
45 | LV_567-8_1_3_line_45 | NAYY 4x150 SE | 39 | 41 | 0.011621 | 0.208 | 0.08 | 261 | 0 | 0.27 | 1 | 1 | cs | TRUE
46 | LV_567-8_1_3_line_46 | NAYY 4x150 SE | 41 | 42 | 0.0063599 | 0.208 | 0.08 | 261 | 0 | 0.27 | 1 | 1 | cs | TRUE
47 | LV_567-8_1_3_line_47 | NAYY 4x150 SE | 42 | 44 | 0.020058 | 0.208 | 0.08 | 261 | 0 | 0.27 | 1 | 2 | cs | TRUE
48 | LV_567-8_1_3_line_48 | NAYY 4x150 SE | 43 | 44 | 0.0094766 | 0.208 | 0.08 | 261 | 0 | 0.27 | 1 | 2 | cs | TRUE
49 | LV_567-8_1_3_line_49 | NAYY 4x150 SE | 43 | 45 | 0.041134 | 0.208 | 0.08 | 261 | 0 | 0.27 | 1 | 2 | cs | TRUE
50 | LV_567-8_1_3_line_50 | NAYY 4x150 SE | 45 | 46 | 0.025429 | 0.208 | 0.08 | 261 | 0 | 0.27 | 1 | 2 | cs | TRUE
51 | LV_567-8_1_3_line_51 | NAYY 4x150 SE | 45 | 47 | 0.019949 | 0.208 | 0.08 | 261 | 0 | 0.27 | 1 | 1 | cs | TRUE
52 | LV_567-8_1_3_line_52 | NAYY 4x150 SE | 46 | 48 | 0.033741 | 0.208 | 0.08 | 261 | 0 | 0.27 | 1 | 2 | cs | TRUE
53 | LV_567-8_1_3_line_53 | NAYY 4x150 SE | 47 | 49 | 0.01036 | 0.208 | 0.08 | 261 | 0 | 0.27 | 1 | 1 | cs | TRUE
54 | LV_567-8_1_3_line_54 | NAYY 4x150 SE | 48 | 50 | 0.069458 | 0.208 | 0.08 | 261 | 0 | 0.27 | 1 | 1 | cs | TRUE
55 | LV_567-8_1_3_line_55 | NAYY 4x150 SE | 49 | 51 | 0.027382 | 0.208 | 0.08 | 261 | 0 | 0.27 | 1 | 1 | cs | TRUE
56 | LV_567-8_1_3_line_56 | NAYY 4x150 SE | 50 | 66 | 0.0028139 | 0.208 | 0.08 | 261 | 0 | 0.27 | 1 | 1 | cs | TRUE
57 | LV_567-8_1_3_line_57 | NAYY 4x150 SE | 51 | 69 | 0.0035154 | 0.208 | 0.08 | 261 | 0 | 0.27 | 1 | 1 | cs | TRUE
58 | LV_567-8_1_3_line_58 | NAYY 4x150 SE | 52 | 53 | 0.16017 | 0.208 | 0.08 | 261 | 0 | 0.27 | 1 | 1 | cs | TRUE
59 | LV_567-8_1_3_line_59 | NAYY 4x150 SE | 52 | 54 | 0.033257 | 0.208 | 0.08 | 261 | 0 | 0.27 | 1 | 1 | cs | TRUE
60 | LV_567-8_1_3_line_60 | NAYY 4x150 SE | 53 | 56 | 0.018719 | 0.208 | 0.08 | 261 | 0 | 0.27 | 1 | 1 | cs | TRUE
61 | LV_567-8_1_3_line_61 | NAYY 4x150 SE | 54 | 55 | 0.098133 | 0.208 | 0.08 | 261 | 0 | 0.27 | 1 | 1 | cs | TRUE
62 | LV_567-8_1_3_line_62 | NAYY 4x150 SE | 56 | 65 | 0.02606 | 0.208 | 0.08 | 261 | 0 | 0.27 | 1 | 1 | cs | TRUE
63 | LV_567-8_1_3_line_63 | NAYY 4x150 SE | 57 | 58 | 0.0059458 | 0.208 | 0.08 | 261 | 0 | 0.27 | 1 | 1 | cs | TRUE
64 | LV_567-8_1_3_line_64 | NAYY 4x150 SE | 57 | 59 | 0.052568 | 0.208 | 0.08 | 261 | 0 | 0.27 | 1 | 1 | cs | TRUE
65 | LV_567-8_1_3_line_65 | NAYY 4x150 SE | 58 | 60 | 0.014122 | 0.208 | 0.08 | 261 | 0 | 0.27 | 1 | 1 | cs | TRUE
66 | LV_567-8_1_3_line_66 | NAYY 4x150 SE | 59 | 61 | 0.0053203 | 0.208 | 0.08 | 261 | 0 | 0.27 | 1 | 1 | cs | TRUE
67 | LV_567-8_1_3_line_67 | NAYY 4x150 SE | 60 | 62 | 0.023045 | 0.208 | 0.08 | 261 | 0 | 0.27 | 1 | 1 | cs | TRUE
68 | LV_567-8_1_3_line_68 | NAYY 4x150 SE | 61 | 63 | 0.011823 | 0.208 | 0.08 | 261 | 0 | 0.27 | 1 | 1 | cs | TRUE
69 | LV_567-8_1_3_line_69 | NAYY 4x150 SE | 63 | 64 | 0.010933 | 0.208 | 0.08 | 261 | 0 | 0.27 | 1 | 1 | cs | TRUE
70 | LV_567-8_1_3_line_70 | NAYY 4x150 SE | 64 | 73 | 0.01062 | 0.208 | 0.08 | 261 | 0 | 0.27 | 1 | 1 | cs | TRUE
71 | LV_567-8_1_3_line_71 | NAYY 4x150 SE | 65 | 85 | 0.071113 | 0.208 | 0.08 | 261 | 0 | 0.27 | 1 | 1 | cs | TRUE
72 | LV_567-8_1_3_line_72 | NAYY 4x150 SE | 66 | 67 | 0.10025 | 0.208 | 0.08 | 261 | 0 | 0.27 | 1 | 1 | cs | TRUE
73 | LV_567-8_1_3_line_73 | NAYY 4x150 SE | 66 | 68 | 0.14742 | 0.208 | 0.08 | 261 | 0 | 0.27 | 1 | 1 | cs | TRUE
74 | LV_567-8_1_3_line_74 | NAYY 4x150 SE | 67 | 71 | 0.029606 | 0.208 | 0.08 | 261 | 0 | 0.27 | 1 | 1 | cs | TRUE
75 | LV_567-8_1_3_line_75 | NAYY 4x150 SE | 68 | 72 | 0.063103 | 0.208 | 0.08 | 261 | 0 | 0.27 | 1 | 1 | cs | TRUE
76 | LV_567-8_1_3_line_76 | NAYY 4x150 SE | 69 | 70 | 0.012875 | 0.208 | 0.08 | 261 | 0 | 0.27 | 1 | 1 | cs | TRUE
77 | LV_567-8_1_3_line_77 | NAYY 4x150 SE | 71 | 73 | 0.0139 | 0.208 | 0.08 | 261 | 0 | 0.27 | 1 | 1 | cs | TRUE
78 | LV_567-8_1_3_line_78 | NAYY 4x150 SE | 72 | 74 | 0.041415 | 0.208 | 0.08 | 261 | 0 | 0.27 | 1 | 1 | cs | TRUE
79 | LV_567-8_1_3_line_79 | NAYY 4x150 SE | 72 | 75 | 0.14943 | 0.208 | 0.08 | 261 | 0 | 0.27 | 1 | 1 | cs | TRUE
80 | LV_567-8_1_3_line_80 | NAYY 4x150 SE | 74 | 80 | 0.091303 | 0.208 | 0.08 | 261 | 0 | 0.27 | 1 | 1 | cs | TRUE
81 | LV_567-8_1_3_line_81 | NAYY 4x150 SE | 75 | 82 | 0.041807 | 0.208 | 0.08 | 261 | 0 | 0.27 | 1 | 1 | cs | TRUE
82 | LV_567-8_1_3_line_82 | NAYY 4x150 SE | 76 | 77 | 0.14029 | 0.208 | 0.08 | 261 | 0 | 0.27 | 1 | 1 | cs | TRUE
83 | LV_567-8_1_3_line_83 | NAYY 4x150 SE | 77 | 83 | 0.1358 | 0.208 | 0.08 | 261 | 0 | 0.27 | 1 | 1 | cs | TRUE
84 | LV_567-8_1_3_line_84 | NAYY 4x150 SE | 78 | 79 | 0.054153 | 0.208 | 0.08 | 261 | 0 | 0.27 | 1 | 1 | cs | TRUE
85 | LV_567-8_1_3_line_85 | NAYY 4x150 SE | 78 | 80 | 0.13928 | 0.208 | 0.08 | 261 | 0 | 0.27 | 1 | 1 | cs | TRUE
86 | LV_567-8_1_3_line_86 | NAYY 4x150 SE | 79 | 81 | 0.12012 | 0.208 | 0.08 | 261 | 0 | 0.27 | 1 | 1 | cs | TRUE
87 | LV_567-8_1_3_line_87 | NAYY 4x150 SE | 84 | 85 | 0.087739 | 0.208 | 0.08 | 261 | 0 | 0.27 | 1 | 1 | cs | TRUE
88 | LV_567-8_1_3_line_88 | NAYY 4x150 SE | 85 | 86 | 0.04272 | 0.208 | 0.08 | 261 | 0 | 0.27 | 1 | 1 | cs | TRUE
89 | LV_567-8_1_3_line_89 | NAYY 4x150 SE | 86 | 87 | 0.075947 | 0.208 | 0.08 | 261 | 0 | 0.27 | 1 | 1 | cs | TRUE
90 | LV_567-8_1_3_line_90 | NAYY 4x150 SE | 89 | 90 | 0.31868 | 0.208 | 0.08 | 261 | 0 | 0.27 | 1 | 1 | cs | TRUE
91 | LV_567-8_1_3_line_91 | NAYY 4x150 SE | 90 | 92 | 0.041114 | 0.208 | 0.08 | 261 | 0 | 0.27 | 1 | 1 | cs | TRUE

## trafo
| name | std_type | hv_bus | lv_bus | sn_mva | vn_hv_kv | vn_lv_kv | vk_percent | vkr_percent | pfe_kw | i0_percent | shift_degree | tap_side | tap_neutral | tap_min | tap_max | tap_step_percent | tap_step_degree | tap_pos | tap_phase_shifter | parallel | df | in_service
0 | LV_567-8_1_3_trafo_174 | 0.25 MVA 20/0.4 kV | 93 | 48 | 0.25 | 20 | 0.4 | 6 | 1.44 | 0.8 | 0.32 | 150 | hv | 0 | -2 | 2 | 2.5 | 0 | 0 | FALSE | 1 | 1 | TRUE

## line_geodata
| x0 | y0 | x1 | y1 | x2 | y2 | x3 | y3 | x4 | y4 | x5 | y5 | x6 | y6 | x7 | y7 | x8 | y8 | x9 | y9 | x10 | y10 | x11 | y11 | x12 | y12
0 | 2621150.9509 | 1164682.6299 | 2621148.7503 | 1164530.8037
1 | 2621282.6889 | 1164311.4459 | 2621148.7503 | 1164530.8037
2 | 2621150.9509 | 1164682.6299 | 2621171.1389 | 1164679.8794 | 2621190.8865 | 1164676.0136 | 2621201.9445 | 1164673.7624 | 2621212.2864 | 1164672.6649 | 2621218.3131 | 1164672.6417 | 2621224.0203 | 1164674.207 | 2621272.6891 | 1164696.99 | 2621286.0352 | 1164701.6951 | 2621292.4023 | 1164703.5634
3 | 2621275.1116 | 1164305.8911 | 2621282.6889 | 1164311.4459
4 | 2621292.4023 | 1164703.5634 | 2621298.1142 | 1164705.2395 | 2621311.7281 | 1164707.8112 | 2621318.4826 | 1164708.2937
5 | 2621318.4826 | 1164708.2937 | 2621330.1631 | 1164709.1282
6 | 2621472.8878 | 1164700.4573 | 2621330.1631 | 1164709.1282
7 | 2621472.8878 | 1164700.4573 | 2621479.3865 | 1164711.0377
8 | 2621600.3496 | 1164645.185 | 2621479.3865 | 1164711.0377
9 | 2621600.3496 | 1164645.185 | 2621597.9323 | 1164635.5435
10 | 2621366.2455 | 1163681.7664 | 2621368.9077 | 1163688.8687 | 2621367.215 | 1163706.1603 | 2621372.4905 | 1163721.6868
11 | 2621408.6709 | 1163936.137 | 2621372.4905 | 1163721.6868
12 | 2621343.079 | 1163637.6738 | 2621343.079 | 1163637.6738 | 2621340.3768 | 1163639.4429 | 2621343.8023 | 1163645.3913 | 2621349.4984 | 1163654.6494 | 2621354.3243 | 1163660.9364 | 2621363.1414 | 1163673.485 | 2621366.2455 | 1163681.7664
13 | 2621418.5304 | 1164057.263 | 2621420.9958 | 1164053.1364 | 2621422.6539 | 1164041.2697 | 2621422.9653 | 1164026.9302 | 2621424.2435 | 1164014.2395 | 2621425.7485 | 1163998.0367 | 2621425.5248 | 1163987.7308 | 2621423.9059 | 1163979.9433 | 2621419.6509 | 1163963.9535 | 2621414.5303 | 1163948.0273 | 2621408.6709 | 1163936.137
14 | 2621177.6724 | 1163515.6236 | 2621343.079 | 1163637.6738
15 | 2621343.079 | 1163637.6738 | 2621564.9924 | 1163398.1879
16 | 2621591.5746 | 1163882.1592 | 2621580.0484 | 1163865.0786
17 | 2621638.3345 | 1163840.7617 | 2621622.7007 | 1163830.7005 | 2621596.5299 | 1163871.4605 | 2621591.5746 | 1163882.1592
18 | 2621591.5746 | 1163882.1592 | 2621591.1479 | 1163887.9606 | 2621590.0577 | 1163889.6229
19 | 2621638.3345 | 1163840.7617 | 2621641.9463 | 1163882.1509 | 2621659.1222 | 1163934.0387 | 2621661.9929 | 1163966.343 | 2621662.3213 | 1163986.6765
20 | 2621644.4683 | 1163798.3735 | 2621638.9111 | 1163806.0241 | 2621635.7305 | 1163817.2961 | 2621638.3345 | 1163840.7617
21 | 2621170.1344 | 1163507.9427 | 2621171.7752 | 1163509.3609 | 2621177.6724 | 1163515.6236
22 | 2621564.9924 | 1163398.1879 | 2621824.4916 | 1163419.5103
23 | 2621564.9924 | 1163398.1879 | 2621553.3251 | 1163392.321 | 2621544.145 | 1163382.7945 | 2621536.7915 | 1163367.9274 | 2621524.5098 | 1163336.7902 | 2621521.8196 | 1163307.2324 | 2621514.7562 | 1163279.7378 | 2621515.0591 | 1163269.6122
24 | 2621662.3213 | 1163986.6765 | 2621662.5615 | 1164001.543
25 | 2621644.4683 | 1163798.3735 | 2621649.578 | 1163804.4393 | 2621653.7148 | 1163806.2774 | 2621655.8429 | 1163810.8428 | 2621660.6664 | 1163832.5822 | 2621665.651 | 1163845.7178 | 2621692.7048 | 1163885.335 | 2621693.9273 | 1163886.9859
26 | 2621579.6803 | 1164562.7466 | 2621573.9588 | 1164539.9269
27 | 2621579.6803 | 1164562.7466 | 2621582.2622 | 1164573.0445
28 | 2621573.9588 | 1164539.9269 | 2621571.3503 | 1164529.523
29 | 2621586.478 | 1164589.8587 | 2621582.2622 | 1164573.0445
30 | 2621576.3295 | 1164520.5141 | 2621571.3503 | 1164529.523 | 2621571.3503 | 1164529.523
31 | 2621586.478 | 1164589.8587 | 2621592.2352 | 1164612.821
32 | 2621576.3295 | 1164520.5141 | 2621612.8427 | 1164582.4786
33 | 2621576.3295 | 1164520.5141 | 2621565.126 | 1164505.5331 | 2621545.2724 | 1164483.1509 | 2621538.9574 | 1164476.3962
34 | 2621592.3362 | 1164613.2239 | 2621592.2352 | 1164612.821
35 | 2621615.8472 | 1164587.5774 | 2621612.8427 | 1164582.4786
36 | 2621493.9743 | 1164445.8601 | 2621508.8355 | 1164453.1612 | 2621523.5155 | 1164461.8624 | 2621532.7382 | 1164469.7438 | 2621538.9574 | 1164476.3962
37 | 2621596.9228 | 1164631.5174 | 2621592.3362 | 1164613.2239
38 | 2621597.9323 | 1164635.5435 | 2621596.9228 | 1164631.5174
39 | 2621615.8472 | 1164587.5774 | 2621623.8529 | 1164601.1635
40 | 2621439.387 | 1164301.8934 | 2621457.709 | 1164348.2263 | 2621468.0572 | 1164377.7446 | 2621470.8859 | 1164389.8385 | 2621472.4995 | 1164399.06 | 2621473.9297 | 1164406.0242 | 2621478.8064 | 1164415.0461 | 2621486.5912 | 1164422.4442 | 2621492.9316 | 1164429.0257 | 2621496.8269 | 1164436.1987 | 2621496.8123 | 1164440.3007 | 2621493.9743 | 1164445.8601
41 | 2621623.8529 | 1164601.1635 | 2621632.7855 | 1164616.3225
42 | 2621642.0413 | 1164628.0054 | 2621637.7928 | 1164624.8202 | 2621632.7855 | 1164616.3225
43 | 2621653.859 | 1164633.3266 | 2621644.7656 | 1164630.0478 | 2621642.0413 | 1164628.0054
44 | 2621653.859 | 1164633.3266 | 2621658.6661 | 1164629.6086 | 2621661.0627 | 1164621.1686 | 2621661.4476 | 1164614.222
45 | 2621659.9992 | 1164602.6916 | 2621661.4476 | 1164614.222 | 2621661.4476 | 1164614.222
46 | 2621659.9992 | 1164602.6916 | 2621659.8619 | 1164601.5989 | 2621659.4971 | 1164596.353
47 | 2621658.1057 | 1164576.3428 | 2621659.4971 | 1164596.353
48 | 2621658.1057 | 1164576.3428 | 2621657.4484 | 1164566.889
49 | 2621655.6543 | 1164525.879 | 2621655.1095 | 1164543.2191 | 2621657.4372 | 1164566.7282 | 2621657.4484 | 1164566.889
50 | 2621655.6543 | 1164525.879 | 2621663.212 | 1164504.7623 | 2621663.6455 | 1164501.7933
51 | 2621655.6543 | 1164525.879 | 2621667.8751 | 1164538.9851 | 2621669.4512 | 1164540.2625
52 | 2621663.6455 | 1164501.7933 | 2621666.6509 | 1164481.2072 | 2621665.3041 | 1164470.2969 | 2621664.6905 | 1164468.4524
53 | 2621677.4997 | 1164546.7862 | 2621669.4512 | 1164540.2625
54 | 2621661.3168 | 1164400.6175 | 2621657.4661 | 1164413.8515 | 2621656.3292 | 1164421.2066 | 2621656.0191 | 1164428.6648 | 2621662.5312 | 1164461.9605 | 2621664.6905 | 1164468.4524
55 | 2621677.4997 | 1164546.7862 | 2621698.7721 | 1164564.0282
56 | 2621662.1029 | 1164397.9157 | 2621661.3168 | 1164400.6175
57 | 2621701.503 | 1164566.2417 | 2621698.7721 | 1164564.0282
58 | 2621275.1116 | 1164305.8911 | 2621289.0604 | 1164294.1678 | 2621321.8095 | 1164254.5192 | 2621355.8237 | 1164218.8884 | 2621363.2486 | 1164209.1209 | 2621368.3628 | 1164200.9349 | 2621371.453 | 1164193.3754 | 2621374.4932 | 1164182.6252
59 | 2621275.1116 | 1164305.8911 | 2621248.5578 | 1164285.8679
60 | 2621372.8855 | 1164164.1565 | 2621374.059 | 1164166.8491 | 2621374.4932 | 1164182.6252
61 | 2621179.3187 | 1164217.7232 | 2621200.2563 | 1164233.0129 | 2621212.3425 | 1164243.4941 | 2621219.0401 | 1164253.1558 | 2621230.441 | 1164269.0262 | 2621235.1441 | 1164275.2681 | 2621246.5841 | 1164284.3796 | 2621248.5578 | 1164285.8679
62 | 2621372.8855 | 1164164.1565 | 2621362.4736 | 1164140.2669
63 | 2621780.3703 | 1164530.1577 | 2621778.0607 | 1164524.6788
64 | 2621780.3703 | 1164530.1577 | 2621782.6492 | 1164535.5638 | 2621781.9485 | 1164542.9872 | 2621777.8644 | 1164550.0093 | 2621768.0905 | 1164554.9098 | 2621756.9813 | 1164556.3593 | 2621748.5822 | 1164553.7944 | 2621748.4451 | 1164553.6449
65 | 2621778.0607 | 1164524.6788 | 2621772.5751 | 1164511.6657
66 | 2621748.4451 | 1164553.6449 | 2621744.8491 | 1164549.724
67 | 2621763.6234 | 1164490.43 | 2621772.5751 | 1164511.6657
68 | 2621737.6438 | 1164540.4392 | 2621739.7643 | 1164544.1799 | 2621744.8491 | 1164549.724
69 | 2621732.2518 | 1164530.9278 | 2621737.6438 | 1164540.4392
70 | 2621732.2518 | 1164530.9278 | 2621731.2645 | 1164529.1862 | 2621727.7819 | 1164521.303
71 | 2621332.958 | 1164075.5688 | 2621360.7194 | 1164136.242 | 2621362.4736 | 1164140.2669
72 | 2621662.1029 | 1164397.9157 | 2621669.3972 | 1164401.1435 | 2621675.7502 | 1164406.2912 | 2621687.1867 | 1164443.7512 | 2621703.8991 | 1164468.5571 | 2621710.5889 | 1164475.8515 | 2621712.2841 | 1164480.6829
73 | 2621662.1029 | 1164397.9157 | 2621672.7431 | 1164358.7565 | 2621677.1587 | 1164336.2277 | 2621677.2874 | 1164317.4854 | 2621674.7002 | 1164295.8319 | 2621668.5823 | 1164270.0081 | 2621663.1469 | 1164254.1141
74 | 2621722.1649 | 1164508.5883 | 2621721.7316 | 1164507.6076 | 2621712.2841 | 1164480.6829
75 | 2621653.8353 | 1164192.505 | 2621652.4765 | 1164212.5991 | 2621656.0435 | 1164232.2774 | 2621660.9506 | 1164247.6917 | 2621663.1469 | 1164254.1141
76 | 2621711.5051 | 1164574.3488 | 2621701.503 | 1164566.2417
77 | 2621727.7819 | 1164521.303 | 2621722.1649 | 1164508.5883
78 | 2621653.8353 | 1164192.505 | 2621674.9884 | 1164188.0677 | 2621688.3471 | 1164185.2477 | 2621694.4915 | 1164185.0351
79 | 2621653.8353 | 1164192.505 | 2621661.7709 | 1164074.9523 | 2621662.3338 | 1164043.3435
80 | 2621771.5291 | 1164172.4729 | 2621767.2947 | 1164166.9009 | 2621763.1832 | 1164162.3726 | 2621761.1556 | 1164159.7195 | 2621758.8871 | 1164158.055 | 2621755.2132 | 1164157.4414 | 2621752.33 | 1164158.4537 | 2621748.2156 | 1164161.0957 | 2621738.732 | 1164170.2773 | 2621727.6114 | 1164176.796 | 2621713.8325 | 1164181.4487 | 2621698.8251 | 1164184.8852 | 2621694.4915 | 1164185.0351
81 | 2621662.5615 | 1164001.543 | 2621662.8072 | 1164016.7601 | 2621662.3338 | 1164043.3435
82 | 2621693.9273 | 1163886.9859 | 2621814.9902 | 1163816.0971
83 | 2621814.9902 | 1163816.0971 | 2621815.3208 | 1163832.6733 | 2621813.2405 | 1163844.5607 | 2621812.6041 | 1163851.1061 | 2621812.9695 | 1163858.0665 | 2621815.1962 | 1163867.079 | 2621836.2017 | 1163914.2677 | 2621848.8726 | 1163932.3338 | 2621854.4022 | 1163941.3786
84 | 2621910.8047 | 1164171.3231 | 2621911.1301 | 1164166.0883 | 2621910.8751 | 1164162.4967 | 2621905.778 | 1164151.0168 | 2621902.3624 | 1164136.2637 | 2621901.9783 | 1164123.9672 | 2621901.2439 | 1164118.7173
85 | 2621771.5291 | 1164172.4729 | 2621910.8047 | 1164171.3231
86 | 2621901.2439 | 1164118.7173 | 2621996.7764 | 1164045.8955
87 | 2621418.5304 | 1164057.263 | 2621410.8542 | 1164060.0594 | 2621390.761 | 1164063.601 | 2621365.5329 | 1164068.1693 | 2621336.9191 | 1164072.9259 | 2621332.958 | 1164075.5688
88 | 2621332.958 | 1164075.5688 | 2621326.8199 | 1164065.7532 | 2621323.7963 | 1164058.8391 | 2621320.0722 | 1164052.9452 | 2621316.4338 | 1164048.7746 | 2621308.3423 | 1164041.1894
89 | 2621257.243 | 1163987.4015 | 2621259.1153 | 1163992.8775 | 2621262.8007 | 1163996.7813 | 2621265.6639 | 1163999.2482 | 2621269.1519 | 1164000.4834 | 2621274.2395 | 1164002.0021 | 2621278.5823 | 1164006.2529 | 2621283.8971 | 1164012.8305 | 2621296.9895 | 1164029.0516 | 2621307.2205 | 1164040.1377 | 2621308.3423 | 1164041.1894
90 | 2621207.5268 | 1163353.1638 | 2621515.0591 | 1163269.6122
91 | 2621207.5268 | 1163353.1638 | 2621188.5436 | 1163349.6842 | 2621180.0012 | 1163343.7512 | 2621170.9954 | 1163336.7383

## bus_geodata
| x | y | coords
0 | 2621148.7503 | 1164530.8037
1 | 2621150.9509 | 1164682.6299
2 | 2621282.6889 | 1164311.4459
3 | 2621292.4023 | 1164703.5634
4 | 2621318.4826 | 1164708.2937
5 | 2621330.1631 | 1164709.1282
6 | 2621472.8878 | 1164700.4573
7 | 2621479.3865 | 1164711.0377
8 | 2621600.3496 | 1164645.185
9 | 2621372.4905 | 1163721.6868
10 | 2621366.2455 | 1163681.7664
11 | 2621408.6709 | 1163936.137
12 | 2621343.079 | 1163637.6738
13 | 2621580.0484 | 1163865.0786
14 | 2621591.5746 | 1163882.1592
15 | 2621638.3345 | 1163840.7617
16 | 2621590.0577 | 1163889.6229
17 | 2621177.6724 | 1163515.6236
18 | 2621564.9924 | 1163398.1879
19 | 2621662.3213 | 1163986.6765
20 | 2621644.4683 | 1163798.3735
21 | 2621579.6803 | 1164562.7466
22 | 2621573.9588 | 1164539.9269
23 | 2621582.2622 | 1164573.0445
24 | 2621571.3503 | 1164529.523
25 | 2621586.478 | 1164589.8587
26 | 2621576.3295 | 1164520.5141
27 | 2621592.2352 | 1164612.821
28 | 2621612.8427 | 1164582.4786
29 | 2621538.9574 | 1164476.3962
30 | 2621592.3362 | 1164613.2239
31 | 2621597.9323 | 1164635.5435
32 | 2621596.9228 | 1164631.5174
33 | 2621615.8472 | 1164587.5774
34 | 2621493.9743 | 1164445.8601
35 | 2621623.8529 | 1164601.1635
36 | 2621632.7855 | 1164616.3225
37 | 2621642.0413 | 1164628.0054
38 | 2621653.859 | 1164633.3266
39 | 2621661.4476 | 1164614.222
40 | 2621439.387 | 1164301.8934
41 | 2621659.9992 | 1164602.6916
42 | 2621659.4971 | 1164596.353
43 | 2621657.4484 | 1164566.889
44 | 2621658.1057 | 1164576.3428
45 | 2621655.6543 | 1164525.879
46 | 2621663.6455 | 1164501.7933
47 | 2621669.4512 | 1164540.2625
48 | 2621664.6905 | 1164468.4524
49 | 2621677.4997 | 1164546.7862
50 | 2621661.3168 | 1164400.6175
51 | 2621698.7721 | 1164564.0282
52 | 2621275.1116 | 1164305.8911
53 | 2621374.4932 | 1164182.6252
54 | 2621248.5578 | 1164285.8679
55 | 2621179.3187 | 1164217.7232
56 | 2621372.8855 | 1164164.1565
57 | 2621780.3703 | 1164530.1577
58 | 2621778.0607 | 1164524.6788
59 | 2621748.4451 | 1164553.6449
60 | 2621772.5751 | 1164511.6657
61 | 2621744.8491 | 1164549.724
62 | 2621763.6234 | 1164490.43
63 | 2621737.6438 | 1164540.4392
64 | 2621732.2518 | 1164530.9278
65 | 2621362.4736 | 1164140.2669
66 | 2621662.1029 | 1164397.9157
67 | 2621712.2841 | 1164480.6829
68 | 2621663.1469 | 1164254.1141
69 | 2621701.503 | 1164566.2417
70 | 2621711.5051 | 1164574.3488
71 | 2621722.1649 | 1164508.5883
72 | 2621653.8353 | 1164192.505
73 | 2621727.7819 | 1164521.303
74 | 2621694.4915 | 1164185.0351
75 | 2621662.3338 | 1164043.3435
76 | 2621693.9273 | 1163886.9859
77 | 2621814.9902 | 1163816.0971
78 | 2621910.8047 | 1164171.3231
79 | 2621901.2439 | 1164118.7173
80 | 2621771.5291 | 1164172.4729
81 | 2621996.7764 | 1164045.8955
82 | 2621662.5615 | 1164001.543
83 | 2621854.4022 | 1163941.3786
84 | 2621418.5304 | 1164057.263
85 | 2621332.958 | 1164075.5688
86 | 2621308.3423 | 1164041.1894
87 | 2621257.243 | 1163987.4015
88 | 2621170.1344 | 1163507.9427
89 | 2621515.0591 | 1163269.6122
90 | 2621207.5268 | 1163353.1638
91 | 2621824.4916 | 1163419.5103
92 | 2621170.9954 | 1163336.7383
93 | 2621655.6543 | 1164525.879

## line_std_types
| c_nf_per_km | r_ohm_per_km | x_ohm_per_km | max_i_ka | type | q_mm2 | alpha | voltage_rating
NAYY 4x50 SE | 210 | 0.642 | 0.083 | 0.142 | cs | 50 | 0.00403 | LV
NAYY 4x120 SE | 264 | 0.225 | 0.08 | 0.242 | cs | 120 | 0.00403 | LV
NAYY 4x150 SE | 261 | 0.208 | 0.08 | 0.27 | cs | 150 | 0.00403 | LV
NA2XS2Y 1x95 RM/25 12/20 kV | 216 | 0.313 | 0.132 | 0.252 | cs | 95 | 0.00403 | MV
NA2XS2Y 1x185 RM/25 12/20 kV | 273 | 0.161 | 0.117 | 0.362 | cs | 185 | 0.00403 | MV
NA2XS2Y 1x240 RM/25 12/20 kV | 304 | 0.122 | 0.112 | 0.421 | cs | 240 | 0.00403 | MV
NA2XS2Y 1x95 RM/25 6/10 kV | 315 | 0.313 | 0.123 | 0.249 | cs | 95 | 0.00403 | MV
NA2XS2Y 1x185 RM/25 6/10 kV | 406 | 0.161 | 0.11 | 0.358 | cs | 185 | 0.00403 | MV
NA2XS2Y 1x240 RM/25 6/10 kV | 456 | 0.122 | 0.105 | 0.416 | cs | 240 | 0.00403 | MV
NA2XS2Y 1x150 RM/25 12/20 kV | 250 | 0.206 | 0.116 | 0.319 | cs | 150 | 0.00403 | MV
NA2XS2Y 1x120 RM/25 12/20 kV | 230 | 0.253 | 0.119 | 0.283 | cs | 120 | 0.00403 | MV
NA2XS2Y 1x70 RM/25 12/20 kV | 190 | 0.443 | 0.132 | 0.22 | cs | 70 | 0.00403 | MV
NA2XS2Y 1x150 RM/25 6/10 kV | 360 | 0.206 | 0.11 | 0.315 | cs | 150 | 0.00403 | MV
NA2XS2Y 1x120 RM/25 6/10 kV | 340 | 0.253 | 0.113 | 0.28 | cs | 120 | 0.00403 | MV
NA2XS2Y 1x70 RM/25 6/10 kV | 280 | 0.443 | 0.123 | 0.217 | cs | 70 | 0.00403 | MV
N2XS(FL)2Y 1x120 RM/35 64/110 kV | 112 | 0.153 | 0.166 | 0.366 | cs | 120 | 0.00393 | HV
N2XS(FL)2Y 1x185 RM/35 64/110 kV | 125 | 0.099 | 0.156 | 0.457 | cs | 185 | 0.00393 | HV
N2XS(FL)2Y 1x240 RM/35 64/110 kV | 135 | 0.075 | 0.149 | 0.526 | cs | 240 | 0.00393 | HV
N2XS(FL)2Y 1x300 RM/35 64/110 kV | 144 | 0.06 | 0.144 | 0.588 | cs | 300 | 0.00393 | HV
15-AL1/3-ST1A 0.4 | 11 | 1.8769 | 0.35 | 0.105 | ol | 16 | 0.00403 | LV
24-AL1/4-ST1A 0.4 | 11.25 | 1.2012 | 0.335 | 0.14 | ol | 24 | 0.00403 | LV
48-AL1/8-ST1A 0.4 | 12.2 | 0.5939 | 0.3 | 0.21 | ol | 48 | 0.00403 | LV
94-AL1/15-ST1A 0.4 | 13.2 | 0.306 | 0.29 | 0.35 | ol | 94 | 0.00403 | LV
34-AL1/6-ST1A 10.0 | 9.7 | 0.8342 | 0.36 | 0.17 | ol | 34 | 0.00403 | MV
48-AL1/8-ST1A 10.0 | 10.1 | 0.5939 | 0.35 | 0.21 | ol | 48 | 0.00403 | MV
70-AL1/11-ST1A 10.0 | 10.4 | 0.4132 | 0.339 | 0.29 | ol | 70 | 0.00403 | MV
94-AL1/15-ST1A 10.0 | 10.75 | 0.306 | 0.33 | 0.35 | ol | 94 | 0.00403 | MV
122-AL1/20-ST1A 10.0 | 11.1 | 0.2376 | 0.323 | 0.41 | ol | 122 | 0.00403 | MV
149-AL1/24-ST1A 10.0 | 11.25 | 0.194 | 0.315 | 0.47 | ol | 149 | 0.00403 | MV
34-AL1/6-ST1A 20.0 | 9.15 | 0.8342 | 0.382 | 0.17 | ol | 34 | 0.00403 | MV
48-AL1/8-ST1A 20.0 | 9.5 | 0.5939 | 0.372 | 0.21 | ol | 48 | 0.00403 | MV
70-AL1/11-ST1A 20.0 | 9.7 | 0.4132 | 0.36 | 0.29 | ol | 70 | 0.00403 | MV
94-AL1/15-ST1A 20.0 | 10 | 0.306 | 0.35 | 0.35 | ol | 94 | 0.00403 | MV
122-AL1/20-ST1A 20.0 | 10.3 | 0.2376 | 0.344 | 0.41 | ol | 122 | 0.00403 | MV
149-AL1/24-ST1A 20.0 | 10.5 | 0.194 | 0.337 | 0.47 | ol | 149 | 0.00403 | MV
184-AL1/30-ST1A 20.0 | 10.75 | 0.1571 | 0.33 | 0.535 | ol | 184 | 0.00403 | MV
243-AL1/39-ST1A 20.0 | 11 | 0.1188 | 0.32 | 0.645 | ol | 243 | 0.00403 | MV
48-AL1/8-ST1A 110.0 | 8 | 0.5939 | 0.46 | 0.21 | ol | 48 | 0.00403 | HV
70-AL1/11-ST1A 110.0 | 8.4 | 0.4132 | 0.45 | 0.29 | ol | 70 | 0.00403 | HV
94-AL1/15-ST1A 110.0 | 8.65 | 0.306 | 0.44 | 0.35 | ol | 94 | 0.00403 | HV
122-AL1/20-ST1A 110.0 | 8.5 | 0.2376 | 0.43 | 0.41 | ol | 122 | 0.00403 | HV
149-AL1/24-ST1A 110.0 | 8.75 | 0.194 | 0.41 | 0.47 | ol | 149 | 0.00403 | HV
184-AL1/30-ST1A 110.0 | 8.8 | 0.1571 | 0.4 | 0.535 | ol | 184 | 0.00403 | HV
243-AL1/39-ST1A 110.0 | 9 | 0.1188 | 0.39 | 0.645 | ol | 243 | 0.00403 | HV
305-AL1/39-ST1A 110.0 | 9.2 | 0.0949 | 0.38 | 0.74 | ol | 305 | 0.00403 | HV
490-AL1/64-ST1A 110.0 | 9.75 | 0.059 | 0.37 | 0.96 | ol | 490 | 0.00403 | HV
679-AL1/86-ST1A 110.0 | 9.95 | 0.042 | 0.36 | 1.15 | ol | 679 | 0.00403 | HV
490-AL1/64-ST1A 220.0 | 10 | 0.059 | 0.285 | 0.96 | ol | 490 | 0.00403 | HV
679-AL1/86-ST1A 220.0 | 11.7 | 0.042 | 0.275 | 1.15 | ol | 679 | 0.00403 | HV
490-AL1/64-ST1A 380.0 | 11 | 0.059 | 0.253 | 0.96 | ol | 490 | 0.00403 | HV
679-AL1/86-ST1A 380.0 | 14.6 | 0.042 | 0.25 | 1.15 | ol | 679 | 0.00403 | HV

## trafo_std_types
| i0_percent | pfe_kw | vkr_percent | sn_mva | vn_lv_kv | vn_hv_kv | vk_percent | shift_degree | vector_group | tap_side | tap_neutral | tap_min | tap_max | tap_step_degree | tap_step_percent | tap_phase_shifter
160 MVA 380/110 kV | 0.06 | 60 | 0.25 | 160 | 110 | 380 | 12.2 | 0 | Yy0 | hv | 0 | -9 | 9 | 0 | 1.5 | FALSE
100 MVA 220/110 kV | 0.06 | 55 | 0.26 | 100 | 110 | 220 | 12 | 0 | Yy0 | hv | 0 | -9 | 9 | 0 | 1.5 | FALSE
63 MVA 110/20 kV | 0.04 | 22 | 0.32 | 63 | 20 | 110 | 18 | 150 | YNd5 | hv | 0 | -9 | 9 | 0 | 1.5 | FALSE
40 MVA 110/20 kV | 0.05 | 18 | 0.34 | 40 | 20 | 110 | 16.2 | 150 | YNd5 | hv | 0 | -9 | 9 | 0 | 1.5 | FALSE
25 MVA 110/20 kV | 0.07 | 14 | 0.41 | 25 | 20 | 110 | 12 | 150 | YNd5 | hv | 0 | -9 | 9 | 0 | 1.5 | FALSE
63 MVA 110/10 kV | 0.04 | 22 | 0.32 | 63 | 10 | 110 | 18 | 150 | YNd5 | hv | 0 | -9 | 9 | 0 | 1.5 | FALSE
40 MVA 110/10 kV | 0.05 | 18 | 0.34 | 40 | 10 | 110 | 16.2 | 150 | YNd5 | hv | 0 | -9 | 9 | 0 | 1.5 | FALSE
25 MVA 110/10 kV | 0.07 | 14 | 0.41 | 25 | 10 | 110 | 12 | 150 | YNd5 | hv | 0 | -9 | 9 | 0 | 1.5 | FALSE
0.25 MVA 20/0.4 kV | 0.32 | 0.8 | 1.44 | 0.25 | 0.4 | 20 | 6 | 150 | Yzn5 | hv | 0 | -2 | 2 | 0 | 2.5 | FALSE
0.4 MVA 20/0.4 kV | 0.3375 | 1.35 | 1.425 | 0.4 | 0.4 | 20 | 6 | 150 | Dyn5 | hv | 0 | -2 | 2 | 0 | 2.5 | FALSE
0.63 MVA 20/0.4 kV | 0.2619 | 1.65 | 1.206 | 0.63 | 0.4 | 20 | 6 | 150 | Dyn5 | hv | 0 | -2 | 2 | 0 | 2.5 | FALSE
0.25 MVA 10/0.4 kV | 0.24 | 0.6 | 1.2 | 0.25 | 0.4 | 10 | 4 | 150 | Dyn5 | hv | 0 | -2 | 2 | 0 | 2.5 | FALSE
0.4 MVA 10/0.4 kV | 0.2375 | 0.95 | 1.325 | 0.4 | 0.4 | 10 | 4 | 150 | Dyn5 | hv | 0 | -2 | 2 | 0 | 2.5 | FALSE
0.63 MVA 10/0.4 kV | 0.1873 | 1.18 | 1.0794 | 0.63 | 0.4 | 10 | 4 | 150 | Dyn5 | hv | 0 | -2 | 2 | 0 | 2.5 | FALSE

## trafo3w_std_types
| sn_hv_mva | sn_mv_mva | sn_lv_mva | vn_hv_kv | vn_mv_kv | vn_lv_kv | vk_hv_percent | vk_mv_percent | vk_lv_percent | vkr_hv_percent | vkr_mv_percent | vkr_lv_percent | pfe_kw | i0_percent | shift_mv_degree | shift_lv_degree | vector_group | tap_side | tap_neutral | tap_min | tap_max | tap_step_percent
63/25/38 MVA 110/20/10 kV | 63 | 25 | 38 | 110 | 20 | 10 | 10.4 | 10.4 | 10.4 | 0.28 | 0.32 | 0.35 | 35 | 0.89 | 0 | 0 | YN0yn0yn0 | hv | 0 | -10 | 10 | 1.2
63/25/38 MVA 110/10/10 kV | 63 | 25 | 38 | 110 | 10 | 10 | 10.4 | 10.4 | 10.4 | 0.28 | 0.32 | 0.35 | 35 | 0.89 | 0 | 0 | YN0yn0yn0 | hv | 0 | -10 | 10 | 1.2

## fuse_std_types
| fuse_type | i_rated_a | t_avg | t_min | t_total | x_avg | x_min | x_total
HV 100A | HV 100A | 100 | 0 | [10.0, 3.64, 0.854, 0.281, 0.1, 0.0531, 0.022, 0.01] | [10.0, 4.267, 1.21, 0.403, 0.1, 0.058, 0.022, 0.01] | 0 | [300.0, 350.0, 450.0, 550.0, 700.0, 850.0, 1200.0, 1752.0] | [600.0, 700.0, 900.0, 1150.0, 1665.0, 2000.0, 3000.0, 4313.0]
HV 10A | HV 10A | 10 | 0 | [10.0, 1675.0, 0.344, 0.156, 0.1, 0.0417, 0.0171, 0.01] | [10.0, 1.3, 0.3, 0.155, 0.1, 0.0555, 0.023, 0.01] | 0 | [30.0, 32.0, 35.0, 37.0, 39.0, 50.0, 70.0, 88.0] | [60.0, 70.0, 80.0, 87.0, 94.0, 110.0, 150.0, 216.0]
HV 125A | HV 125A | 125 | 0 | [10.0, 1.82, 0.344, 0.1, 0.0467, 0.0269, 0.01] | [10.0, 2.478, 0.426, 0.1, 0.0427, 0.0211, 0.01] | 0 | [375.0, 500.0, 700.0, 925.0, 1200.0, 1500.0, 2341.0] | [750.0, 1000.0, 1500.0, 2200.0, 3000.0, 4000.0, 5765.0]
HV 160A | HV 160A | 160 | 0 | [10.0, 4.15, 1.03, 0.198, 0.1, 0.051, 0.0172, 0.01] | [10.0, 2.3, 0.734, 0.274, 0.1, 0.046, 0.0177, 0.01] | 0 | [480.0, 550.0, 700.0, 1000.0, 1260.0, 1600.0, 2500.0, 3227.0] | [960.0, 1300.0, 1700.0, 2200.0, 2996.0, 4000.0, 6000.0, 7946.0]
HV 16A | HV 16A | 16 | 0 | [10.0, 0.352, 0.164, 0.1, 0.0649, 0.0342, 0.01] | [10.0, 2.34, 0.722, 0.181, 0.1, 0.055, 0.0296, 0.01] | 0 | [48.0, 60.0, 65.0, 71.0, 80.0, 100.0, 162.0] | [96.0, 110.0, 125.0, 150.0, 168.0, 200.0, 250.0, 398.0]
HV 200A | HV 200A | 200 | 0 | [10.0, 4.267, 1.21, 0.403, 0.1, 0.058, 0.022, 0.01] | [10.0, 3.73, 1.654, 0.328, 0.1, 0.0531, 0.019, 0.01] | 0 | [600.0, 700.0, 900.0, 1150.0, 1665.0, 2000.0, 3000.0, 4313.0] | [1200.0, 1500.0, 1800.0, 2700.0, 3960.0, 5000.0, 7500.0, 10620.0]
HV 20A | HV 20A | 20 | 0 | [10.0, 1.3, 0.3, 0.155, 0.1, 0.0555, 0.023, 0.01] | [10.0, 1.3, 0.161, 0.1, 0.0611, 0.0399, 0.0141, 0.01] | 0 | [60.0, 70.0, 80.0, 87.0, 94.0, 110.0, 150.0, 216.0] | [120.0, 150.0, 200.0, 223.0, 260.0, 300.0, 450.0, 532.0]
HV 25A | HV 25A | 25 | 0 | [10.0, 2.512, 0.833, 0.299, 0.1, 0.0372, 0.0223, 0.01] | [10.0, 3.125, 0.597, 0.198, 0.1, 0.0378, 0.022, 0.01] | 0 | [75.0, 82.0, 90.0, 100.0, 124.0, 170.0, 200.0, 289.0] | [150.0, 170.0, 210.0, 250.0, 294.0, 400.0, 500.0, 711.0]
HV 31.5A | HV 31.5A | 31.5 | 0 | [10.0, 2.34, 0.722, 0.181, 0.1, 0.055, 0.0296, 0.01] | [10.0, 2.84, 0.368, 0.164, 0.1, 0.0621, 0.0378, 0.0195, 0.01] | 0 | [95.0, 110.0, 125.0, 150.0, 165.0, 200.0, 250.0, 390.0] | [189.0, 220.0, 300.0, 350.0, 393.0, 450.0, 530.0, 700.0, 960.0]
HV 40A | HV 40A | 40 | 0 | [10.0, 1.3, 0.161, 0.1, 0.0611, 0.0399, 0.0141, 0.01] | [10.0, 2.05, 0.369, 0.198, 0.1, 0.051, 0.0298, 0.01] | 0 | [120.0, 150.0, 200.0, 223.0, 260.0, 300.0, 450.0, 532.0] | [240.0, 300.0, 400.0, 450.0, 530.0, 650.0, 800.0, 1311.0]
HV 50A | HV 50A | 50 | 0 | [10.0, 3.215, 0.597, 0.198, 0.1, 0.0378, 0.022, 0.01] | [10.0, 3.64, 0.854, 0.281, 0.1, 0.0531, 0.022, 0.01] | 0 | [150.0, 170.0, 210.0, 250.0, 294.0, 400.0, 500.0, 711.0] | [300.0, 350.0, 450.0, 550.0, 700.0, 850.0, 1200.0, 1752.0]
HV 6.3A | HV 6.3A | 6.3 | 0 | [10.0, 1.39, 0.344, 0.168, 0.1, 0.056, 0.0263, 0.01] | [10.0, 1.711, 0.516, 0.198, 0.1, 0.0634, 0.0303, 0.01] | 0 | [19.0, 19.5, 20.4, 20.8, 22.0, 25.0, 32.0, 48.0] | [38.0, 40.0, 43.0, 48.0, 53.0, 60.0, 75.0, 118.0]
HV 63A | HV 63A | 63 | 0 | [10.0, 2.84, 0.368, 0.164, 0.1, 0.0621, 0.0378, 0.0195, 0.01] | [10.0, 1.82, 0.344, 0.1, 0.0467, 0.0269, 0.01] | 0 | [189.0, 220.0, 300.0, 350.0, 393.0, 450.0, 530.0, 700.0, 961.0] | [378.0, 500.0, 700.0, 934.0, 1200.0, 1500.0, 2366.0]
HV 80A | HV 80A | 80 | 0 | [10.0, 2.05, 0.369, 0.198, 0.1, 0.051, 0.0298, 0.01] | [10.0, 4.15, 1.03, 0.198, 0.1, 0.051, 0.0172, 0.01] | 0 | [240.0, 300.0, 400.0, 450.0, 530.0, 650.0, 800.0, 1311.0] | [480.0, 550.0, 700.0, 1000.0, 1260.0, 1600.0, 2500.0, 3227.0]
Siemens NH-1-100 | Siemens NH-1-100 | 100 | [5400.0, 2000.0, 400.0, 20.0, 1.0, 0.2, 0.012, 0.004] | 0 | 0 | [150.0, 190.0, 250.0, 430.0, 900.0, 1250.0, 2700.0, 3600.0] | 0 | 0
Siemens NH-1-125 | Siemens NH-1-125 | 125 | [4800.0, 120.0, 7.0, 0.1, 0.004] | 0 | 0 | [180.0, 400.0, 740.0, 2000.0, 4250.0] | 0 | 0
Siemens NH-1-16 | Siemens NH-1-16 | 16 | [4000.0, 400.0, 2.0, 0.1, 0.04, 0.01] | 0 | 0 | [26.0, 35.0, 75.0, 150.0, 200.0, 300.0] | 0 | 0
Siemens NH-1-160 | Siemens NH-1-160 | 160 | [4800.0, 120.0, 7.0, 0.1, 0.004] | 0 | 0 | [210.0, 500.0, 900.0, 2300.0, 5000.0] | 0 | 0
Siemens NH-1-25 | Siemens NH-1-25 | 25 | [4000.0, 1000.0, 10.0, 0.2, 0.02, 0.01] | 0 | 0 | [40.0, 50.0, 100.0, 210.0, 400.0, 500.0] | 0 | 0
Siemens NH-1-50 | Siemens NH-1-50 | 50 | [4000.0, 40.0, 4.0, 1.0, 0.02, 0.01] | 0 | 0 | [86.0, 200.0, 300.0, 400.0, 1000.0, 1280.0] | 0 | 0
Siemens NH-1-63 | Siemens NH-1-63 | 63 | [4000.0, 100.0, 10.0, 2.0, 0.04, 0.01] | 0 | 0 | [100.0, 200.0, 300.0, 400.0, 1000.0, 1500.0] | 0 | 0
Siemens NH-1-80 | Siemens NH-1-80 | 80 | [4800.0, 120.0, 7.0, 0.1, 0.01] | 0 | 0 | [150.58, 250.0, 450.0, 1150.0, 2470.0] | 0 | 0
Siemens NH-2-1000 | Siemens NH-2-1000 | 1000 | [4800.0, 120.0, 7.0, 0.1, 0.004] | 0 | 0 | [1900.0, 3500.0, 8400.0, 24000.0, 52000.0] | 0 | 0
Siemens NH-2-200 | Siemens NH-2-200 | 200 | [4800.0, 120.0, 7.0, 0.1, 0.004] | 0 | 0 | [280.0, 650.0, 1200.0, 3000.0, 7000.0] | 0 | 0
Siemens NH-2-224 | Siemens NH-2-224 | 224 | [4800.0, 120.0, 7.0, 0.2, 0.04, 0.004] | 0 | 0 | [400.0, 750.0, 1453.0, 3025.0, 4315.0, 7600.0] | 0 | 0
Siemens NH-2-250 | Siemens NH-2-250 | 250 | [4800.0, 120.0, 7.0, 0.1, 0.004] | 0 | 0 | [450.0, 800.0, 1650.0, 4000.0, 8500.0] | 0 | 0
Siemens NH-2-315 | Siemens NH-2-315 | 315 | [4800.0, 120.0, 7.0, 0.1, 0.004] | 0 | 0 | [550.0, 920.0, 1900.0, 5000.0, 11000.0] | 0 | 0
Siemens NH-2-355 | Siemens NH-2-355 | 355 | [4800.0, 120.0, 6.0, 0.1, 0.004] | 0 | 0 | [650.0, 1116.27, 2350.0, 5840.0, 12790.0] | 0 | 0
Siemens NH-2-400 | Siemens NH-2-400 | 400 | [4800.0, 120.0, 7.0, 0.1, 0.004] | 0 | 0 | [720.0, 1350.0, 2800.0, 6500.0, 15000.0] | 0 | 0
Siemens NH-2-425 | Siemens NH-2-425 | 425 | [4800.0, 120.0, 7.0, 0.1, 0.004] | 0 | 0 | [850.0, 1500.0, 3050.0, 7500.0, 16500.0] | 0 | 0
Siemens NH-2-630 | Siemens NH-2-630 | 630 | [4800.0, 120.0, 7.0, 0.1, 0.004] | 0 | 0 | [1200.0, 2000.0, 4800.0, 12000.0, 26000.0] | 0 | 0

## dtypes
| element | column | dtype
0 | bus | name | object
1 | bus | vn_kv | float64
2 | bus | type | object
3 | bus | zone | object
4 | bus | in_service | bool
5 | load | name | object
6 | load | bus | uint32
7 | load | p_mw | float64
8 | load | q_mvar | float64
9 | load | const_z_percent | float64
10 | load | const_i_percent | float64
11 | load | sn_mva | float64
12 | load | scaling | float64
13 | load | in_service | bool
14 | load | type | object
15 | ext_grid | name | object
16 | ext_grid | bus | uint32
17 | ext_grid | vm_pu | float64
18 | ext_grid | va_degree | float64
19 | ext_grid | slack_weight | float64
20 | ext_grid | in_service | bool
21 | line | name | object
22 | line | std_type | object
23 | line | from_bus | uint32
24 | line | to_bus | uint32
25 | line | length_km | float64
26 | line | r_ohm_per_km | float64
27 | line | x_ohm_per_km | float64
28 | line | c_nf_per_km | float64
29 | line | g_us_per_km | float64
30 | line | max_i_ka | float64
31 | line | df | float64
32 | line | parallel | uint32
33 | line | type | object
34 | line | in_service | bool
35 | trafo | name | object
36 | trafo | std_type | object
37 | trafo | hv_bus | uint32
38 | trafo | lv_bus | uint32
39 | trafo | sn_mva | float64
40 | trafo | vn_hv_kv | float64
41 | trafo | vn_lv_kv | float64
42 | trafo | vk_percent | float64
43 | trafo | vkr_percent | float64
44 | trafo | pfe_kw | float64
45 | trafo | i0_percent | float64
46 | trafo | shift_degree | float64
47 | trafo | tap_side | object
48 | trafo | tap_neutral | int32
49 | trafo | tap_min | int32
50 | trafo | tap_max | int32
51 | trafo | tap_step_percent | float64
52 | trafo | tap_step_degree | float64
53 | trafo | tap_pos | int32
54 | trafo | tap_phase_shifter | bool
55 | trafo | parallel | uint32
56 | trafo | df | float64
57 | trafo | in_service | bool
58 | line_geodata | coords | object
59 | bus_geodata | x | float64
60 | bus_geodata | y | float64
61 | bus_geodata | coords | object

## parameters
| version | format_version | converged | OPF_converged | name | f_hz | sn_mva
0 | 2.14.6 | 2.14.0 | FALSE | FALSE |  | 50 | 1