## bus
| name | vn_kv | type | zone | in_service
0 | bus_LV_567-9_0_2_node_0 | 0.4 | n |  | TRUE
1 | bus_LV_567-9_0_2_node_1 | 0.4 | n |  | TRUE
2 | bus_LV_567-9_0_2_node_2 | 0.4 | n |  | TRUE
3 | bus_LV_567-9_0_2_node_3 | 0.4 | n |  | TRUE
4 | bus_LV_567-9_0_2_node_8 | 0.4 | n |  | TRUE
5 | bus_LV_567-9_0_2_node_6 | 0.4 | n |  | TRUE
6 | bus_LV_567-9_0_2_node_4 | 0.4 | n |  | TRUE
7 | bus_LV_567-9_0_2_node_5 | 0.4 | n |  | TRUE
8 | bus_LV_567-9_0_2_node_7 | 0.4 | n |  | TRUE
9 | bus_LV_567-9_0_2_node_9 | 0.4 | n |  | TRUE
10 | bus_LV_567-9_0_2_node_13 | 0.4 | n |  | TRUE
11 | bus_LV_567-9_0_2_node_106 | 0.4 | n |  | TRUE
12 | bus_LV_567-9_0_2_node_60 | 0.4 | n |  | TRUE
13 | bus_LV_567-9_0_2_node_12 | 0.4 | n |  | TRUE
14 | bus_LV_567-9_0_2_node_10 | 0.4 | n |  | TRUE
15 | bus_LV_567-9_0_2_node_11 | 0.4 | n |  | TRUE
16 | bus_LV_567-9_0_2_node_59 | 0.4 | n |  | TRUE
17 | bus_LV_567-9_0_2_node_14 | 0.4 | n |  | TRUE
18 | bus_LV_567-9_0_2_node_15 | 0.4 | n |  | TRUE
19 | bus_LV_567-9_0_2_node_16 | 0.4 | n |  | TRUE
20 | bus_LV_567-9_0_2_node_17 | 0.4 | n |  | TRUE
21 | bus_LV_567-9_0_2_node_18 | 0.4 | n |  | TRUE
22 | bus_LV_567-9_0_2_node_33 | 0.4 | n |  | TRUE
23 | bus_LV_567-9_0_2_node_41 | 0.4 | n |  | TRUE
24 | bus_LV_567-9_0_2_node_31 | 0.4 | n |  | TRUE
25 | bus_LV_567-9_0_2_node_19 | 0.4 | n |  | TRUE
26 | bus_LV_567-9_0_2_node_20 | 0.4 | n |  | TRUE
27 | bus_LV_567-9_0_2_node_65 | 0.4 | n |  | TRUE
28 | bus_LV_567-9_0_2_node_21 | 0.4 | n |  | TRUE
29 | bus_LV_567-9_0_2_node_22 | 0.4 | n |  | TRUE
30 | bus_LV_567-9_0_2_node_23 | 0.4 | n |  | TRUE
31 | bus_LV_567-9_0_2_node_24 | 0.4 | n |  | TRUE
32 | bus_LV_567-9_0_2_node_36 | 0.4 | n |  | TRUE
33 | bus_LV_567-9_0_2_node_28 | 0.4 | n |  | TRUE
34 | bus_LV_567-9_0_2_node_63 | 0.4 | n |  | TRUE
35 | bus_LV_567-9_0_2_node_26 | 0.4 | n |  | TRUE
36 | bus_LV_567-9_0_2_node_25 | 0.4 | n |  | TRUE
37 | bus_LV_567-9_0_2_node_27 | 0.4 | n |  | TRUE
38 | bus_LV_567-9_0_2_node_29 | 0.4 | n |  | TRUE
39 | bus_LV_567-9_0_2_node_30 | 0.4 | n |  | TRUE
40 | bus_LV_567-9_0_2_node_44 | 0.4 | n |  | TRUE
41 | bus_LV_567-9_0_2_node_42 | 0.4 | n |  | TRUE
42 | bus_LV_567-9_0_2_node_35 | 0.4 | n |  | TRUE
43 | bus_LV_567-9_0_2_node_45 | 0.4 | n |  | TRUE
44 | bus_LV_567-9_0_2_node_43 | 0.4 | n |  | TRUE
45 | bus_LV_567-9_0_2_node_32 | 0.4 | n |  | TRUE
46 | bus_LV_567-9_0_2_node_34 | 0.4 | n |  | TRUE
47 | bus_LV_567-9_0_2_node_62 | 0.4 | n |  | TRUE
48 | bus_LV_567-9_0_2_node_37 | 0.4 | n |  | TRUE
49 | bus_LV_567-9_0_2_node_38 | 0.4 | n |  | TRUE
50 | bus_LV_567-9_0_2_node_39 | 0.4 | n |  | TRUE
51 | bus_LV_567-9_0_2_node_101 | 0.4 | n |  | TRUE
52 | bus_LV_567-9_0_2_node_40 | 0.4 | n |  | TRUE
53 | bus_LV_567-9_0_2_node_100 | 0.4 | n |  | TRUE
54 | bus_LV_567-9_0_2_node_107 | 0.4 | n |  | TRUE
55 | bus_LV_567-9_0_2_node_47 | 0.4 | n |  | TRUE
56 | bus_LV_567-9_0_2_node_46 | 0.4 | n |  | TRUE
57 | bus_LV_567-9_0_2_node_48 | 0.4 | n |  | TRUE
58 | bus_LV_567-9_0_2_node_49 | 0.4 | n |  | TRUE
59 | bus_LV_567-9_0_2_node_50 | 0.4 | n |  | TRUE
60 | bus_LV_567-9_0_2_node_51 | 0.4 | n |  | TRUE
61 | bus_LV_567-9_0_2_node_52 | 0.4 | n |  | TRUE
62 | bus_LV_567-9_0_2_node_58 | 0.4 | n |  | TRUE
63 | bus_LV_567-9_0_2_node_95 | 0.4 | n |  | TRUE
64 | bus_LV_567-9_0_2_node_96 | 0.4 | n |  | TRUE
65 | bus_LV_567-9_0_2_node_97 | 0.4 | n |  | TRUE
66 | bus_LV_567-9_0_2_node_98 | 0.4 | n |  | TRUE
67 | bus_LV_567-9_0_2_node_99 | 0.4 | n |  | TRUE
68 | bus_MV_80_0_node_163 | 20 | n |  | TRUE

## load
| name | bus | p_mw | q_mvar | const_z_percent | const_i_percent | sn_mva | scaling | in_service | type
0 | LV_567-9_0_2_load_0 | 0 | 0.0022313 | 0.00055921 | 0 | 0 |  | 1 | TRUE | wye
1 | LV_567-9_0_2_load_1 | 1 | 0.001345 | 0.00033709 | 0 | 0 |  | 1 | TRUE | wye
2 | LV_567-9_0_2_load_2 | 2 | 0.0013682 | 0.0003429 | 0 | 0 |  | 1 | TRUE | wye
3 | LV_567-9_0_2_load_3 | 3 | 0.0013453 | 0.00033717 | 0 | 0 |  | 1 | TRUE | wye
4 | LV_567-9_0_2_load_8 | 4 | 0.0013376 | 0.00033522 | 0 | 0 |  | 1 | TRUE | wye
5 | LV_567-9_0_2_load_4 | 6 | 0.0013242 | 0.00033187 | 0 | 0 |  | 1 | TRUE | wye
6 | LV_567-9_0_2_load_5 | 7 | 0.0013436 | 0.00033673 | 0 | 0 |  | 1 | TRUE | wye
7 | LV_567-9_0_2_load_7 | 8 | 0.0013469 | 0.00033756 | 0 | 0 |  | 1 | TRUE | wye
8 | LV_567-9_0_2_load_106 | 11 | 0.003186 | 0.00079848 | 0 | 0 |  | 1 | TRUE | wye
9 | LV_567-9_0_2_load_60 | 12 | 0.0022602 | 0.00056646 | 0 | 0 |  | 1 | TRUE | wye
10 | LV_567-9_0_2_load_12 | 13 | 0.0026267 | 0.00065832 | 0 | 0 |  | 1 | TRUE | wye
11 | LV_567-9_0_2_load_10 | 14 | 0.0019254 | 0.00048254 | 0 | 0 |  | 1 | TRUE | wye
12 | LV_567-9_0_2_load_11 | 15 | 0.0017134 | 0.00042942 | 0 | 0 |  | 1 | TRUE | wye
13 | LV_567-9_0_2_load_14 | 17 | 0.014902 | 0.0037348 | 0 | 0 |  | 1 | TRUE | wye
14 | LV_567-9_0_2_load_15 | 18 | 0.0015424 | 0.00038656 | 0 | 0 |  | 1 | TRUE | wye
15 | LV_567-9_0_2_load_16 | 19 | 0.0012048 | 0.00030196 | 0 | 0 |  | 1 | TRUE | wye
16 | LV_567-9_0_2_load_17 | 20 | 0.004464 | 0.0011188 | 0 | 0 |  | 1 | TRUE | wye
17 | LV_567-9_0_2_load_18 | 21 | 0.0016602 | 0.00041609 | 0 | 0 |  | 1 | TRUE | wye
18 | LV_567-9_0_2_load_31 | 24 | 0.0051128 | 0.0012814 | 0 | 0 |  | 1 | TRUE | wye
19 | LV_567-9_0_2_load_20 | 26 | 0.0015112 | 0.00037874 | 0 | 0 |  | 1 | TRUE | wye
20 | LV_567-9_0_2_load_65 | 27 | 0.0015603 | 0.00039104 | 0 | 0 |  | 1 | TRUE | wye
21 | LV_567-9_0_2_load_21 | 28 | 0.001829 | 0.00045839 | 0 | 0 |  | 1 | TRUE | wye
22 | LV_567-9_0_2_load_22 | 29 | 0.0016248 | 0.00040722 | 0 | 0 |  | 1 | TRUE | wye
23 | LV_567-9_0_2_load_23 | 30 | 0.0019502 | 0.00048877 | 0 | 0 |  | 1 | TRUE | wye
24 | LV_567-9_0_2_load_36 | 32 | 0.0045105 | 0.0011304 | 0 | 0 |  | 1 | TRUE | wye
25 | LV_567-9_0_2_load_28 | 33 | 0.0024838 | 0.00062249 | 0 | 0 |  | 1 | TRUE | wye
26 | LV_567-9_0_2_load_63 | 34 | 0.0025973 | 0.00065095 | 0 | 0 |  | 1 | TRUE | wye
27 | LV_567-9_0_2_load_26 | 35 | 0.0019941 | 0.00049976 | 0 | 0 |  | 1 | TRUE | wye
28 | LV_567-9_0_2_load_25 | 36 | 0.0029493 | 0.00073915 | 0 | 0 |  | 1 | TRUE | wye
29 | LV_567-9_0_2_load_30 | 39 | 0.0029075 | 0.00072868 | 0 | 0 |  | 1 | TRUE | wye
30 | LV_567-9_0_2_load_44 | 40 | 0.0058288 | 0.0014608 | 0 | 0 |  | 1 | TRUE | wye
31 | LV_567-9_0_2_load_42 | 41 | 0.0016922 | 0.00042411 | 0 | 0 |  | 1 | TRUE | wye
32 | LV_567-9_0_2_load_35 | 42 | 0.0030252 | 0.00075819 | 0 | 0 |  | 1 | TRUE | wye
33 | LV_567-9_0_2_load_45 | 43 | 0.0015917 | 0.00039891 | 0 | 0 |  | 1 | TRUE | wye
34 | LV_567-9_0_2_load_43 | 44 | 0.0043121 | 0.0010807 | 0 | 0 |  | 1 | TRUE | wye
35 | LV_567-9_0_2_load_32 | 45 | 0.0078405 | 0.001965 | 0 | 0 |  | 1 | TRUE | wye
36 | LV_567-9_0_2_load_34 | 46 | 0.0019835 | 0.0004971 | 0 | 0 |  | 1 | TRUE | wye
37 | LV_567-9_0_2_load_62 | 47 | 0.0027419 | 0.0006872 | 0 | 0 |  | 1 | TRUE | wye
38 | LV_567-9_0_2_load_37 | 48 | 0.00041027 | 0.00010282 | 0 | 0 |  | 1 | TRUE | wye
39 | LV_567-9_0_2_load_38 | 49 | 0.00075642 | 0.00018958 | 0 | 0 |  | 1 | TRUE | wye
40 | LV_567-9_0_2_load_39 | 50 | 0.0022809 | 0.00057164 | 0 | 0 |  | 1 | TRUE | wye
41 | LV_567-9_0_2_load_101 | 51 | 0.00077033 | 0.00019306 | 0 | 0 |  | 1 | TRUE | wye
42 | LV_567-9_0_2_load_100 | 53 | 0.0009294 | 0.00023293 | 0 | 0 |  | 1 | TRUE | wye
43 | LV_567-9_0_2_load_107 | 54 | 0.00097587 | 0.00024457 | 0 | 0 |  | 1 | TRUE | wye
44 | LV_567-9_0_2_load_46 | 56 | 0.0038565 | 0.00096654 | 0 | 0 |  | 1 | TRUE | wye
45 | LV_567-9_0_2_load_48 | 57 | 0.0028289 | 0.00070898 | 0 | 0 |  | 1 | TRUE | wye
46 | LV_567-9_0_2_load_49 | 58 | 0.0022887 | 0.00057361 | 0 | 0 |  | 1 | TRUE | wye
47 | LV_567-9_0_2_load_50 | 59 | 0.0027853 | 0.00069806 | 0 | 0 |  | 1 | TRUE | wye
48 | LV_567-9_0_2_load_51 | 60 | 0.0028968 | 0.00072601 | 0 | 0 |  | 1 | TRUE | wye
49 | LV_567-9_0_2_load_52 | 61 | 0.002837 | 0.00071101 | 0 | 0 |  | 1 | TRUE | wye
50 | LV_567-9_0_2_load_58 | 62 | 0.0028705 | 0.00071943 | 0 | 0 |  | 1 | TRUE | wye
51 | LV_567-9_0_2_load_95 | 63 | 0.00026505 | 6.6427e-05 | 0 | 0 |  | 1 | TRUE | wye
52 | LV_567-9_0_2_load_97 | 65 | 0.00063016 | 0.00015793 | 0 | 0 |  | 1 | TRUE | wye
53 | LV_567-9_0_2_load_99 | 67 | 0.00023075 | 5.7832e-05 | 0 | 0 |  | 1 | TRUE | wye

## ext_grid
| name | bus | vm_pu | va_degree | slack_weight | in_service
0 |  | 36 | 1 | 0 | 1 | TRUE

## line
| name | std_type | from_bus | to_bus | length_km | r_ohm_per_km | x_ohm_per_km | c_nf_per_km | g_us_per_km | max_i_ka | df | parallel | type | in_service
0 | LV_567-9_0_2_line_0 | NAYY 4x150 SE | 0 | 1 | 0.011129 | 0.208 | 0.08 | 261 | 0 | 0.27 | 1 | 1 | cs | TRUE
1 | LV_567-9_0_2_line_1 | NAYY 4x150 SE | 0 | 2 | 0.0056179 | 0.208 | 0.08 | 261 | 0 | 0.27 | 1 | 1 | cs | TRUE
2 | LV_567-9_0_2_line_2 | NAYY 4x150 SE | 1 | 3 | 0.019719 | 0.208 | 0.08 | 261 | 0 | 0.27 | 1 | 1 | cs | TRUE
3 | LV_567-9_0_2_line_3 | NAYY 4x150 SE | 3 | 4 | 0.019739 | 0.208 | 0.08 | 261 | 0 | 0.27 | 1 | 1 | cs | TRUE
4 | LV_567-9_0_2_line_4 | NAYY 4x150 SE | 4 | 5 | 0.028521 | 0.208 | 0.08 | 261 | 0 | 0.27 | 1 | 1 | cs | TRUE
5 | LV_567-9_0_2_line_5 | NAYY 4x150 SE | 5 | 9 | 0.10556 | 0.208 | 0.08 | 261 | 0 | 0.27 | 1 | 1 | cs | TRUE
6 | LV_567-9_0_2_line_6 | NAYY 4x150 SE | 5 | 6 | 0.062733 | 0.208 | 0.08 | 261 | 0 | 0.27 | 1 | 1 | cs | TRUE
7 | LV_567-9_0_2_line_7 | NAYY 4x150 SE | 6 | 7 | 0.01717 | 0.208 | 0.08 | 261 | 0 | 0.27 | 1 | 1 | cs | TRUE
8 | LV_567-9_0_2_line_8 | NAYY 4x150 SE | 7 | 8 | 0.016931 | 0.208 | 0.08 | 261 | 0 | 0.27 | 1 | 1 | cs | TRUE
9 | LV_567-9_0_2_line_9 | NAYY 4x150 SE | 9 | 10 | 0.003596 | 0.208 | 0.08 | 261 | 0 | 0.27 | 1 | 1 | cs | TRUE
10 | LV_567-9_0_2_line_10 | NAYY 4x150 SE | 9 | 11 | 0.028547 | 0.208 | 0.08 | 261 | 0 | 0.27 | 1 | 1 | cs | TRUE
11 | LV_567-9_0_2_line_11 | NAYY 4x150 SE | 10 | 12 | 0.036192 | 0.208 | 0.08 | 261 | 0 | 0.27 | 1 | 1 | cs | TRUE
12 | LV_567-9_0_2_line_12 | NAYY 4x150 SE | 10 | 13 | 0.0066845 | 0.208 | 0.08 | 261 | 0 | 0.27 | 1 | 1 | cs | TRUE
13 | LV_567-9_0_2_line_13 | NAYY 4x150 SE | 12 | 16 | 0.019036 | 0.208 | 0.08 | 261 | 0 | 0.27 | 1 | 1 | cs | TRUE
14 | LV_567-9_0_2_line_14 | NAYY 4x150 SE | 13 | 14 | 0.047159 | 0.208 | 0.08 | 261 | 0 | 0.27 | 1 | 1 | cs | TRUE
15 | LV_567-9_0_2_line_15 | NAYY 4x150 SE | 14 | 15 | 0.033042 | 0.208 | 0.08 | 261 | 0 | 0.27 | 1 | 1 | cs | TRUE
16 | LV_567-9_0_2_line_16 | NAYY 4x150 SE | 16 | 62 | 0.030344 | 0.208 | 0.08 | 261 | 0 | 0.27 | 1 | 1 | cs | TRUE
17 | LV_567-9_0_2_line_17 | NAYY 4x150 SE | 17 | 18 | 0.0021895 | 0.208 | 0.08 | 261 | 0 | 0.27 | 1 | 1 | cs | TRUE
18 | LV_567-9_0_2_line_18 | NAYY 4x150 SE | 17 | 19 | 0.012874 | 0.208 | 0.08 | 261 | 0 | 0.27 | 1 | 1 | cs | TRUE
19 | LV_567-9_0_2_line_19 | NAYY 4x150 SE | 18 | 20 | 0.0093209 | 0.208 | 0.08 | 261 | 0 | 0.27 | 1 | 1 | cs | TRUE
20 | LV_567-9_0_2_line_20 | NAYY 4x150 SE | 19 | 21 | 0.0099454 | 0.208 | 0.08 | 261 | 0 | 0.27 | 1 | 1 | cs | TRUE
21 | LV_567-9_0_2_line_21 | NAYY 4x150 SE | 20 | 25 | 0.02812 | 0.208 | 0.08 | 261 | 0 | 0.27 | 1 | 1 | cs | TRUE
22 | LV_567-9_0_2_line_22 | NAYY 4x150 SE | 21 | 23 | 0.015478 | 0.208 | 0.08 | 261 | 0 | 0.27 | 1 | 1 | cs | TRUE
23 | LV_567-9_0_2_line_23 | NAYY 4x150 SE | 22 | 23 | 0.1266 | 0.208 | 0.08 | 261 | 0 | 0.27 | 1 | 1 | cs | TRUE
24 | LV_567-9_0_2_line_24 | NAYY 4x150 SE | 22 | 24 | 0.042548 | 0.208 | 0.08 | 261 | 0 | 0.27 | 1 | 1 | cs | TRUE
25 | LV_567-9_0_2_line_25 | NAYY 4x150 SE | 24 | 45 | 0.012666 | 0.208 | 0.08 | 261 | 0 | 0.27 | 1 | 1 | cs | TRUE
26 | LV_567-9_0_2_line_26 | NAYY 4x150 SE | 25 | 26 | 0.034256 | 0.208 | 0.08 | 261 | 0 | 0.27 | 1 | 1 | cs | TRUE
27 | LV_567-9_0_2_line_27 | NAYY 4x150 SE | 26 | 27 | 0.0090432 | 0.208 | 0.08 | 261 | 0 | 0.27 | 1 | 1 | cs | TRUE
28 | LV_567-9_0_2_line_28 | NAYY 4x150 SE | 28 | 29 | 0.0085776 | 0.208 | 0.08 | 261 | 0 | 0.27 | 1 | 1 | cs | TRUE
29 | LV_567-9_0_2_line_29 | NAYY 4x150 SE | 28 | 30 | 0.010939 | 0.208 | 0.08 | 261 | 0 | 0.27 | 1 | 1 | cs | TRUE
30 | LV_567-9_0_2_line_30 | NAYY 4x150 SE | 29 | 31 | 0.0060654 | 0.208 | 0.08 | 261 | 0 | 0.27 | 1 | 1 | cs | TRUE
31 | LV_567-9_0_2_line_31 | NAYY 4x150 SE | 31 | 32 | 0.016848 | 0.208 | 0.08 | 261 | 0 | 0.27 | 1 | 1 | cs | TRUE
32 | LV_567-9_0_2_line_32 | NAYY 4x150 SE | 31 | 33 | 0.039927 | 0.208 | 0.08 | 261 | 0 | 0.27 | 1 | 1 | cs | TRUE
33 | LV_567-9_0_2_line_33 | NAYY 4x150 SE | 32 | 34 | 0.0056367 | 0.208 | 0.08 | 261 | 0 | 0.27 | 1 | 1 | cs | TRUE
34 | LV_567-9_0_2_line_34 | NAYY 4x150 SE | 33 | 35 | 0.025156 | 0.208 | 0.08 | 261 | 0 | 0.27 | 1 | 1 | cs | TRUE
35 | LV_567-9_0_2_line_35 | NAYY 4x150 SE | 34 | 47 | 0.0086344 | 0.208 | 0.08 | 261 | 0 | 0.27 | 1 | 1 | cs | TRUE
36 | LV_567-9_0_2_line_36 | NAYY 4x150 SE | 35 | 36 | 0.050157 | 0.208 | 0.08 | 261 | 0 | 0.27 | 1 | 1 | cs | TRUE
37 | LV_567-9_0_2_line_37 | NAYY 4x150 SE | 36 | 37 | 0.021055 | 0.208 | 0.08 | 261 | 0 | 0.27 | 1 | 1 | cs | TRUE
38 | LV_567-9_0_2_line_38 | NAYY 4x150 SE | 37 | 38 | 0.018718 | 0.208 | 0.08 | 261 | 0 | 0.27 | 1 | 1 | cs | TRUE
39 | LV_567-9_0_2_line_39 | NAYY 4x150 SE | 37 | 39 | 0.01631 | 0.208 | 0.08 | 261 | 0 | 0.27 | 1 | 1 | cs | TRUE
40 | LV_567-9_0_2_line_40 | NAYY 4x150 SE | 38 | 40 | 0.035277 | 0.208 | 0.08 | 261 | 0 | 0.27 | 1 | 1 | cs | TRUE
41 | LV_567-9_0_2_line_41 | NAYY 4x150 SE | 38 | 41 | 0.016692 | 0.208 | 0.08 | 261 | 0 | 0.27 | 1 | 1 | cs | TRUE
42 | LV_567-9_0_2_line_42 | NAYY 4x150 SE | 39 | 42 | 0.031103 | 0.208 | 0.08 | 261 | 0 | 0.27 | 1 | 1 | cs | TRUE
43 | LV_567-9_0_2_line_43 | NAYY 4x150 SE | 40 | 43 | 0.055664 | 0.208 | 0.08 | 261 | 0 | 0.27 | 1 | 1 | cs | TRUE
44 | LV_567-9_0_2_line_44 | NAYY 4x150 SE | 41 | 44 | 0.01963 | 0.208 | 0.08 | 261 | 0 | 0.27 | 1 | 1 | cs | TRUE
45 | LV_567-9_0_2_line_45 | NAYY 4x150 SE | 43 | 56 | 0.043808 | 0.208 | 0.08 | 261 | 0 | 0.27 | 1 | 1 | cs | TRUE
46 | LV_567-9_0_2_line_46 | NAYY 4x150 SE | 44 | 46 | 0.005005 | 0.208 | 0.08 | 261 | 0 | 0.27 | 1 | 1 | cs | TRUE
47 | LV_567-9_0_2_line_47 | NAYY 4x150 SE | 45 | 46 | 0.015153 | 0.208 | 0.08 | 261 | 0 | 0.27 | 1 | 1 | cs | TRUE
48 | LV_567-9_0_2_line_48 | NAYY 4x150 SE | 47 | 61 | 0.0099839 | 0.208 | 0.08 | 261 | 0 | 0.27 | 1 | 1 | cs | TRUE
49 | LV_567-9_0_2_line_49 | NAYY 4x150 SE | 48 | 49 | 0.024975 | 0.208 | 0.08 | 261 | 0 | 0.27 | 1 | 1 | cs | TRUE
50 | LV_567-9_0_2_line_50 | NAYY 4x150 SE | 48 | 50 | 0.12372 | 0.208 | 0.08 | 261 | 0 | 0.27 | 1 | 1 | cs | TRUE
51 | LV_567-9_0_2_line_51 | NAYY 4x150 SE | 49 | 51 | 0.081459 | 0.208 | 0.08 | 261 | 0 | 0.27 | 1 | 1 | cs | TRUE
52 | LV_567-9_0_2_line_52 | NAYY 4x150 SE | 50 | 52 | 0.096444 | 0.208 | 0.08 | 261 | 0 | 0.27 | 1 | 1 | cs | TRUE
53 | LV_567-9_0_2_line_53 | NAYY 4x150 SE | 51 | 54 | 0.12925 | 0.208 | 0.08 | 261 | 0 | 0.27 | 1 | 1 | cs | TRUE
54 | LV_567-9_0_2_line_54 | NAYY 4x150 SE | 51 | 53 | 0.0172 | 0.208 | 0.08 | 261 | 0 | 0.27 | 1 | 1 | cs | TRUE
55 | LV_567-9_0_2_line_55 | NAYY 4x150 SE | 52 | 55 | 0.19893 | 0.208 | 0.08 | 261 | 0 | 0.27 | 1 | 1 | cs | TRUE
56 | LV_567-9_0_2_line_56 | NAYY 4x150 SE | 54 | 65 | 0.10908 | 0.208 | 0.08 | 261 | 0 | 0.27 | 1 | 1 | cs | TRUE
57 | LV_567-9_0_2_line_57 | NAYY 4x150 SE | 55 | 56 | 0.034599 | 0.208 | 0.08 | 261 | 0 | 0.27 | 1 | 1 | cs | TRUE
58 | LV_567-9_0_2_line_58 | NAYY 4x150 SE | 57 | 58 | 0.00050014 | 0.208 | 0.08 | 261 | 0 | 0.27 | 1 | 1 | cs | TRUE
59 | LV_567-9_0_2_line_59 | NAYY 4x150 SE | 57 | 59 | 0.01723 | 0.208 | 0.08 | 261 | 0 | 0.27 | 1 | 1 | cs | TRUE
60 | LV_567-9_0_2_line_60 | NAYY 4x150 SE | 58 | 60 | 0.0073363 | 0.208 | 0.08 | 261 | 0 | 0.27 | 1 | 1 | cs | TRUE
61 | LV_567-9_0_2_line_61 | NAYY 4x150 SE | 59 | 61 | 0.006489 | 0.208 | 0.08 | 261 | 0 | 0.27 | 1 | 1 | cs | TRUE
62 | LV_567-9_0_2_line_62 | NAYY 4x150 SE | 60 | 62 | 0.008072 | 0.208 | 0.08 | 261 | 0 | 0.27 | 1 | 1 | cs | TRUE
63 | LV_567-9_0_2_line_63 | NAYY 4x150 SE | 63 | 64 | 0.032275 | 0.208 | 0.08 | 261 | 0 | 0.27 | 1 | 1 | cs | TRUE
64 | LV_567-9_0_2_line_64 | NAYY 4x150 SE | 64 | 65 | 0.032884 | 0.208 | 0.08 | 261 | 0 | 0.27 | 1 | 1 | cs | TRUE
65 | LV_567-9_0_2_line_65 | NAYY 4x150 SE | 65 | 66 | 0.075065 | 0.208 | 0.08 | 261 | 0 | 0.27 | 1 | 1 | cs | TRUE
66 | LV_567-9_0_2_line_66 | NAYY 4x150 SE | 66 | 67 | 0.0057517 | 0.208 | 0.08 | 261 | 0 | 0.27 | 1 | 1 | cs | TRUE

## trafo
| name | std_type | hv_bus | lv_bus | sn_mva | vn_hv_kv | vn_lv_kv | vk_percent | vkr_percent | pfe_kw | i0_percent | shift_degree | tap_side | tap_neutral | tap_min | tap_max | tap_step_percent | tap_step_degree | tap_pos | tap_phase_shifter | parallel | df | in_service
0 | LV_567-9_0_2_trafo_25 | 0.25 MVA 20/0.4 kV | 68 | 36 | 0.25 | 20 | 0.4 | 6 | 1.44 | 0.8 | 0.32 | 150 | hv | 0 | -2 | 2 | 2.5 | 0 | 0 | FALSE | 1 | 1 | TRUE

## line_geodata
| x0 | y0 | x1 | y1 | x2 | y2 | x3 | y3 | x4 | y4 | x5 | y5 | x6 | y6
0 | 2619972.0668 | 1164119.5144 | 2619970.0668 | 1164130.4621
1 | 2619972.0668 | 1164119.5144 | 2619973.0765 | 1164113.9879
2 | 2619966.523 | 1164149.8597 | 2619970.0668 | 1164130.4621
3 | 2619966.523 | 1164149.8597 | 2619965.8006 | 1164153.8139 | 2619962.6976 | 1164169.2244
4 | 2619956.4903 | 1164197.0603 | 2619961.7205 | 1164174.0772 | 2619962.6976 | 1164169.2244
5 | 2619908.1121 | 1164143.8625 | 2619940.6319 | 1164196.4297 | 2619950.3619 | 1164216.0606 | 2619956.4463 | 1164210.3446 | 2619957.6215 | 1164202.3444 | 2619956.4903 | 1164197.0603
6 | 2619956.4903 | 1164197.0603 | 2619954.352 | 1164192.9067 | 2619944.2353 | 1164176.7317 | 2619938.2716 | 1164159.8591 | 2619937.5725 | 1164153.5759 | 2619941.2147 | 1164139.2664
7 | 2619941.2147 | 1164139.2664 | 2619942.9497 | 1164132.4497 | 2619945.0363 | 1164122.5307
8 | 2619945.0363 | 1164122.5307 | 2619945.7119 | 1164119.319 | 2619947.9198 | 1164105.8495
9 | 2619908.1121 | 1164143.8625 | 2619906.7216 | 1164140.5452
10 | 2619913.1598 | 1164115.8207 | 2619910.4377 | 1164135.366 | 2619908.1121 | 1164143.8625
11 | 2619906.7216 | 1164140.5452 | 2619907.3717 | 1164173.2415 | 2619906.684 | 1164176.6626
12 | 2619906.7216 | 1164140.5452 | 2619903.9382 | 1164134.4678
13 | 2619898.4152 | 1164192.9663 | 2619904.7322 | 1164186.3727 | 2619906.684 | 1164176.6626
14 | 2619903.9382 | 1164134.4678 | 2619897.6809 | 1164120.8054 | 2619891.898 | 1164100.1427 | 2619891.091 | 1164089.4976
15 | 2619891.091 | 1164089.4976 | 2619890.3275 | 1164079.4271 | 2619892.6302 | 1164061.6369 | 2619894.6567 | 1164057.0618
16 | 2619898.4152 | 1164192.9663 | 2619893.4366 | 1164190.8488 | 2619884.913 | 1164167.4176
17 | 2619615.7201 | 1163932.3967 | 2619615.3673 | 1163932.6861 | 2619613.6401 | 1163932.8294
18 | 2619625.673 | 1163924.2303 | 2619615.7201 | 1163932.3967
19 | 2619613.6401 | 1163932.8294 | 2619604.3512 | 1163933.6002
20 | 2619633.2363 | 1163917.7836 | 2619631.8853 | 1163919.1331 | 2619625.673 | 1163924.2303
21 | 2619576.425 | 1163932.0593 | 2619594.2237 | 1163934.4405 | 2619604.3512 | 1163933.6002
22 | 2619644.1869 | 1163906.8448 | 2619633.2363 | 1163917.7836
23 | 2619770.4327 | 1163916.34 | 2619644.1869 | 1163906.8448
24 | 2619770.4327 | 1163916.34 | 2619780.748 | 1163916.6295 | 2619804.0513 | 1163938.8926
25 | 2619804.0513 | 1163938.8926 | 2619806.7977 | 1163941.5164 | 2619814.698 | 1163945.5436
26 | 2619576.425 | 1163932.0593 | 2619576.6505 | 1163947.5233 | 2619572.9411 | 1163965.9443
27 | 2619572.9411 | 1163965.9443 | 2619571.1559 | 1163974.8095
28 | 2619863.6446 | 1164084.7589 | 2619865.4723 | 1164076.3783
29 | 2619867.8032 | 1164065.6904 | 2619865.4723 | 1164076.3783
30 | 2619862.3522 | 1164090.685 | 2619863.6446 | 1164084.7589
31 | 2619862.3522 | 1164090.685 | 2619862.2282 | 1164105.0584 | 2619863.0741 | 1164107.3838
32 | 2619862.3522 | 1164090.685 | 2619853.4764 | 1164090.5668 | 2619843.8847 | 1164093.9036 | 2619844.485 | 1164088.3583 | 2619843.7523 | 1164082.9421 | 2619844.833 | 1164075.6864 | 2619845.3269 | 1164073.219
33 | 2619863.0741 | 1164107.3838 | 2619865.0011 | 1164112.6809
34 | 2619845.3269 | 1164073.219 | 2619849.3337 | 1164053.2011 | 2619849.9216 | 1164048.497
35 | 2619867.9528 | 1164120.7951 | 2619865.0011 | 1164112.6809
36 | 2619840.781 | 1164006.9107 | 2619846.2351 | 1164022.0308 | 2619851.8848 | 1164020.4042 | 2619851.6777 | 1164034.4439 | 2619849.9216 | 1164048.497
37 | 2619833.6368 | 1163987.1052 | 2619840.781 | 1164006.9107
38 | 2619852.3736 | 1163985.9441 | 2619833.6368 | 1163987.1052
39 | 2619833.6368 | 1163987.1052 | 2619818.0515 | 1163991.9132
40 | 2619852.3736 | 1163985.9441 | 2619886.0948 | 1163996.3061
41 | 2619852.3736 | 1163985.9441 | 2619842.6093 | 1163972.406
42 | 2619791.2661 | 1163988.2956 | 2619795.7323 | 1163994.7178 | 2619802.795 | 1163996.6197 | 2619818.0515 | 1163991.9132
43 | 2619886.0948 | 1163996.3061 | 2619931.4374 | 1164010.2393 | 2619939.5856 | 1164011.3892
44 | 2619842.6093 | 1163972.406 | 2619831.1262 | 1163956.4848
45 | 2619939.5856 | 1164011.3892 | 2619956.3621 | 1164013.7569 | 2619982.9258 | 1164009.7435
46 | 2619831.1262 | 1163956.4848 | 2619828.1984 | 1163952.4255 | 2619828.1984 | 1163952.4255
47 | 2619828.1984 | 1163952.4255 | 2619814.698 | 1163945.5436
48 | 2619871.3659 | 1164130.1774 | 2619867.9528 | 1164120.7951
49 | 2620083.5251 | 1163703.5459 | 2620083.5251 | 1163703.5459 | 2620080.7968 | 1163690.2746 | 2620079.6562 | 1163678.9057
50 | 2620083.5251 | 1163703.5459 | 2620125.8663 | 1163819.7898
51 | 2620079.6562 | 1163678.9057 | 2620104.4247 | 1163601.304
52 | 2620171.1904 | 1163904.7171 | 2620163.8517 | 1163886.8836 | 2620157.5249 | 1163873.3446 | 2620140.4714 | 1163845.0845 | 2620125.8663 | 1163819.7898
53 | 2620104.4247 | 1163601.304 | 2620212.2308 | 1163672.5938
54 | 2620089.694 | 1163592.4254 | 2620104.4247 | 1163601.304
55 | 2620010.1456 | 1164021.5057 | 2620171.1904 | 1163904.7171
56 | 2620263.7401 | 1163576.4425 | 2620212.2308 | 1163672.5938
57 | 2620010.1456 | 1164021.5057 | 2620007.9351 | 1164013.7167 | 2619999.9639 | 1164008.6877 | 2619984.5138 | 1164009.5035 | 2619982.9258 | 1164009.7435
58 | 2619879.6455 | 1164152.9377 | 2619879.4745 | 1164152.4677
59 | 2619879.4745 | 1164152.4677 | 2619873.5842 | 1164136.2755
60 | 2619879.6455 | 1164152.9377 | 2619882.1535 | 1164159.8319
61 | 2619871.3659 | 1164130.1774 | 2619873.5842 | 1164136.2755
62 | 2619884.913 | 1164167.4176 | 2619882.1535 | 1164159.8319
63 | 2620237.8855 | 1163557.1776 | 2620220.7598 | 1163529.8204
64 | 2620237.8855 | 1163557.1776 | 2620241.7784 | 1163563.4049 | 2620263.7401 | 1163576.4425
65 | 2620330.7767 | 1163609.1495 | 2620316.699 | 1163604.6887 | 2620302.7827 | 1163600.0506 | 2620291.6471 | 1163593.0096 | 2620263.7401 | 1163576.4425
66 | 2620330.7767 | 1163609.1495 | 2620336.5228 | 1163609.4027

## bus_geodata
| x | y | coords
0 | 2619972.0668 | 1164119.5144
1 | 2619970.0668 | 1164130.4621
2 | 2619973.0765 | 1164113.9879
3 | 2619966.523 | 1164149.8597
4 | 2619962.6976 | 1164169.2244
5 | 2619956.4903 | 1164197.0603
6 | 2619941.2147 | 1164139.2664
7 | 2619945.0363 | 1164122.5307
8 | 2619947.9198 | 1164105.8495
9 | 2619908.1121 | 1164143.8625
10 | 2619906.7216 | 1164140.5452
11 | 2619913.1598 | 1164115.8207
12 | 2619906.684 | 1164176.6626
13 | 2619903.9382 | 1164134.4678
14 | 2619891.091 | 1164089.4976
15 | 2619894.6567 | 1164057.0618
16 | 2619898.4152 | 1164192.9663
17 | 2619615.7201 | 1163932.3967
18 | 2619613.6401 | 1163932.8294
19 | 2619625.673 | 1163924.2303
20 | 2619604.3512 | 1163933.6002
21 | 2619633.2363 | 1163917.7836
22 | 2619770.4327 | 1163916.34
23 | 2619644.1869 | 1163906.8448
24 | 2619804.0513 | 1163938.8926
25 | 2619576.425 | 1163932.0593
26 | 2619572.9411 | 1163965.9443
27 | 2619571.1559 | 1163974.8095
28 | 2619865.4723 | 1164076.3783
29 | 2619863.6446 | 1164084.7589
30 | 2619867.8032 | 1164065.6904
31 | 2619862.3522 | 1164090.685
32 | 2619863.0741 | 1164107.3838
33 | 2619845.3269 | 1164073.219
34 | 2619865.0011 | 1164112.6809
35 | 2619849.9216 | 1164048.497
36 | 2619840.781 | 1164006.9107
37 | 2619833.6368 | 1163987.1052
38 | 2619852.3736 | 1163985.9441
39 | 2619818.0515 | 1163991.9132
40 | 2619886.0948 | 1163996.3061
41 | 2619842.6093 | 1163972.406
42 | 2619791.2661 | 1163988.2956
43 | 2619939.5856 | 1164011.3892
44 | 2619831.1262 | 1163956.4848
45 | 2619814.698 | 1163945.5436
46 | 2619828.1984 | 1163952.4255
47 | 2619867.9528 | 1164120.7951
48 | 2620083.5251 | 1163703.5459
49 | 2620079.6562 | 1163678.9057
50 | 2620125.8663 | 1163819.7898
51 | 2620104.4247 | 1163601.304
52 | 2620171.1904 | 1163904.7171
53 | 2620089.694 | 1163592.4254
54 | 2620212.2308 | 1163672.5938
55 | 2620010.1456 | 1164021.5057
56 | 2619982.9258 | 1164009.7435
57 | 2619879.4745 | 1164152.4677
58 | 2619879.6455 | 1164152.9377
59 | 2619873.5842 | 1164136.2755
60 | 2619882.1535 | 1164159.8319
61 | 2619871.3659 | 1164130.1774
62 | 2619884.913 | 1164167.4176
63 | 2620220.7598 | 1163529.8204
64 | 2620237.8855 | 1163557.1776
65 | 2620263.7401 | 1163576.4425
66 | 2620330.7767 | 1163609.1495
67 | 2620336.5228 | 1163609.4027
68 | 2619833.6368 | 1163987.1052

## line_std_types
| c_nf_per_km | r_ohm_per_km | x_ohm_per_km | max_i_ka | type | q_mm2 | alpha | voltage_rating
NAYY 4x50 SE | 210 | 0.642 | 0.083 | 0.142 | cs | 50 | 0.00403 | LV
NAYY 4x120 SE | 264 | 0.225 | 0.08 | 0.242 | cs | 120 | 0.00403 | LV
NAYY 4x150 SE | 261 | 0.208 | 0.08 | 0.27 | cs | 150 | 0.00403 | LV
NA2XS2Y 1x95 RM/25 12/20 kV | 216 | 0.313 | 0.132 | 0.252 | cs | 95 | 0.00403 | MV
NA2XS2Y 1x185 RM/25 12/20 kV | 273 | 0.161 | 0.117 | 0.362 | cs | 185 | 0.00403 | MV
NA2XS2Y 1x240 RM/25 12/20 kV | 304 | 0.122 | 0.112 | 0.421 | cs | 240 | 0.00403 | MV
NA2XS2Y 1x95 RM/25 6/10 kV | 315 | 0.313 | 0.123 | 0.249 | cs | 95 | 0.00403 | MV
NA2XS2Y 1x185 RM/25 6/10 kV | 406 | 0.161 | 0.11 | 0.358 | cs | 185 | 0.00403 | MV
NA2XS2Y 1x240 RM/25 6/10 kV | 456 | 0.122 | 0.105 | 0.416 | cs | 240 | 0.00403 | MV
NA2XS2Y 1x150 RM/25 12/20 kV | 250 | 0.206 | 0.116 | 0.319 | cs | 150 | 0.00403 | MV
NA2XS2Y 1x120 RM/25 12/20 kV | 230 | 0.253 | 0.119 | 0.283 | cs | 120 | 0.00403 | MV
NA2XS2Y 1x70 RM/25 12/20 kV | 190 | 0.443 | 0.132 | 0.22 | cs | 70 | 0.00403 | MV
NA2XS2Y 1x150 RM/25 6/10 kV | 360 | 0.206 | 0.11 | 0.315 | cs | 150 | 0.00403 | MV
NA2XS2Y 1x120 RM/25 6/10 kV | 340 | 0.253 | 0.113 | 0.28 | cs | 120 | 0.00403 | MV
NA2XS2Y 1x70 RM/25 6/10 kV | 280 | 0.443 | 0.123 | 0.217 | cs | 70 | 0.00403 | MV
N2XS(FL)2Y 1x120 RM/35 64/110 kV | 112 | 0.153 | 0.166 | 0.366 | cs | 120 | 0.00393 | HV
N2XS(FL)2Y 1x185 RM/35 64/110 kV | 125 | 0.099 | 0.156 | 0.457 | cs | 185 | 0.00393 | HV
N2XS(FL)2Y 1x240 RM/35 64/110 kV | 135 | 0.075 | 0.149 | 0.526 | cs | 240 | 0.00393 | HV
N2XS(FL)2Y 1x300 RM/35 64/110 kV | 144 | 0.06 | 0.144 | 0.588 | cs | 300 | 0.00393 | HV
15-AL1/3-ST1A 0.4 | 11 | 1.8769 | 0.35 | 0.105 | ol | 16 | 0.00403 | LV
24-AL1/4-ST1A 0.4 | 11.25 | 1.2012 | 0.335 | 0.14 | ol | 24 | 0.00403 | LV
48-AL1/8-ST1A 0.4 | 12.2 | 0.5939 | 0.3 | 0.21 | ol | 48 | 0.00403 | LV
94-AL1/15-ST1A 0.4 | 13.2 | 0.306 | 0.29 | 0.35 | ol | 94 | 0.00403 | LV
34-AL1/6-ST1A 10.0 | 9.7 | 0.8342 | 0.36 | 0.17 | ol | 34 | 0.00403 | MV
48-AL1/8-ST1A 10.0 | 10.1 | 0.5939 | 0.35 | 0.21 | ol | 48 | 0.00403 | MV
70-AL1/11-ST1A 10.0 | 10.4 | 0.4132 | 0.339 | 0.29 | ol | 70 | 0.00403 | MV
94-AL1/15-ST1A 10.0 | 10.75 | 0.306 | 0.33 | 0.35 | ol | 94 | 0.00403 | MV
122-AL1/20-ST1A 10.0 | 11.1 | 0.2376 | 0.323 | 0.41 | ol | 122 | 0.00403 | MV
149-AL1/24-ST1A 10.0 | 11.25 | 0.194 | 0.315 | 0.47 | ol | 149 | 0.00403 | MV
34-AL1/6-ST1A 20.0 | 9.15 | 0.8342 | 0.382 | 0.17 | ol | 34 | 0.00403 | MV
48-AL1/8-ST1A 20.0 | 9.5 | 0.5939 | 0.372 | 0.21 | ol | 48 | 0.00403 | MV
70-AL1/11-ST1A 20.0 | 9.7 | 0.4132 | 0.36 | 0.29 | ol | 70 | 0.00403 | MV
94-AL1/15-ST1A 20.0 | 10 | 0.306 | 0.35 | 0.35 | ol | 94 | 0.00403 | MV
122-AL1/20-ST1A 20.0 | 10.3 | 0.2376 | 0.344 | 0.41 | ol | 122 | 0.00403 | MV
149-AL1/24-ST1A 20.0 | 10.5 | 0.194 | 0.337 | 0.47 | ol | 149 | 0.00403 | MV
184-AL1/30-ST1A 20.0 | 10.75 | 0.1571 | 0.33 | 0.535 | ol | 184 | 0.00403 | MV
243-AL1/39-ST1A 20.0 | 11 | 0.1188 | 0.32 | 0.645 | ol | 243 | 0.00403 | MV
48-AL1/8-ST1A 110.0 | 8 | 0.5939 | 0.46 | 0.21 | ol | 48 | 0.00403 | HV
70-AL1/11-ST1A 110.0 | 8.4 | 0.4132 | 0.45 | 0.29 | ol | 70 | 0.00403 | HV
94-AL1/15-ST1A 110.0 | 8.65 | 0.306 | 0.44 | 0.35 | ol | 94 | 0.00403 | HV
122-AL1/20-ST1A 110.0 | 8.5 | 0.2376 | 0.43 | 0.41 | ol | 122 | 0.00403 | HV
149-AL1/24-ST1A 110.0 | 8.75 | 0.194 | 0.41 | 0.47 | ol | 149 | 0.00403 | HV
184-AL1/30-ST1A 110.0 | 8.8 | 0.1571 | 0.4 | 0.535 | ol | 184 | 0.00403 | HV
243-AL1/39-ST1A 110.0 | 9 | 0.1188 | 0.39 | 0.645 | ol | 243 | 0.00403 | HV
305-AL1/39-ST1A 110.0 | 9.2 | 0.0949 | 0.38 | 0.74 | ol | 305 | 0.00403 | HV
490-AL1/64-ST1A 110.0 | 9.75 | 0.059 | 0.37 | 0.96 | ol | 490 | 0.00403 | HV
679-AL1/86-ST1A 110.0 | 9.95 | 0.042 | 0.36 | 1.15 | ol | 679 | 0.00403 | HV
490-AL1/64-ST1A 220.0 | 10 | 0.059 | 0.285 | 0.96 | ol | 490 | 0.00403 | HV
679-AL1/86-ST1A 220.0 | 11.7 | 0.042 | 0.275 | 1.15 | ol | 679 | 0.00403 | HV
490-AL1/64-ST1A 380.0 | 11 | 0.059 | 0.253 | 0.96 | ol | 490 | 0.00403 | HV
679-AL1/86-ST1A 380.0 | 14.6 | 0.042 | 0.25 | 1.15 | ol | 679 | 0.00403 | HV

## trafo_std_types
| i0_percent | pfe_kw | vkr_percent | sn_mva | vn_lv_kv | vn_hv_kv | vk_percent | shift_degree | vector_group | tap_side | tap_neutral | tap_min | tap_max | tap_step_degree | tap_step_percent | tap_phase_shifter
160 MVA 380/110 kV | 0.06 | 60 | 0.25 | 160 | 110 | 380 | 12.2 | 0 | Yy0 | hv | 0 | -9 | 9 | 0 | 1.5 | FALSE
100 MVA 220/110 kV | 0.06 | 55 | 0.26 | 100 | 110 | 220 | 12 | 0 | Yy0 | hv | 0 | -9 | 9 | 0 | 1.5 | FALSE
63 MVA 110/20 kV | 0.04 | 22 | 0.32 | 63 | 20 | 110 | 18 | 150 | YNd5 | hv | 0 | -9 | 9 | 0 | 1.5 | FALSE
40 MVA 110/20 kV | 0.05 | 18 | 0.34 | 40 | 20 | 110 | 16.2 | 150 | YNd5 | hv | 0 | -9 | 9 | 0 | 1.5 | FALSE
25 MVA 110/20 kV | 0.07 | 14 | 0.41 | 25 | 20 | 110 | 12 | 150 | YNd5 | hv | 0 | -9 | 9 | 0 | 1.5 | FALSE
63 MVA 110/10 kV | 0.04 | 22 | 0.32 | 63 | 10 | 110 | 18 | 150 | YNd5 | hv | 0 | -9 | 9 | 0 | 1.5 | FALSE
40 MVA 110/10 kV | 0.05 | 18 | 0.34 | 40 | 10 | 110 | 16.2 | 150 | YNd5 | hv | 0 | -9 | 9 | 0 | 1.5 | FALSE
25 MVA 110/10 kV | 0.07 | 14 | 0.41 | 25 | 10 | 110 | 12 | 150 | YNd5 | hv | 0 | -9 | 9 | 0 | 1.5 | FALSE
0.25 MVA 20/0.4 kV | 0.32 | 0.8 | 1.44 | 0.25 | 0.4 | 20 | 6 | 150 | Yzn5 | hv | 0 | -2 | 2 | 0 | 2.5 | FALSE
0.4 MVA 20/0.4 kV | 0.3375 | 1.35 | 1.425 | 0.4 | 0.4 | 20 | 6 | 150 | Dyn5 | hv | 0 | -2 | 2 | 0 | 2.5 | FALSE
0.63 MVA 20/0.4 kV | 0.2619 | 1.65 | 1.206 | 0.63 | 0.4 | 20 | 6 | 150 | Dyn5 | hv | 0 | -2 | 2 | 0 | 2.5 | FALSE
0.25 MVA 10/0.4 kV | 0.24 | 0.6 | 1.2 | 0.25 | 0.4 | 10 | 4 | 150 | Dyn5 | hv | 0 | -2 | 2 | 0 | 2.5 | FALSE
0.4 MVA 10/0.4 kV | 0.2375 | 0.95 | 1.325 | 0.4 | 0.4 | 10 | 4 | 150 | Dyn5 | hv | 0 | -2 | 2 | 0 | 2.5 | FALSE
0.63 MVA 10/0.4 kV | 0.1873 | 1.18 | 1.0794 | 0.63 | 0.4 | 10 | 4 | 150 | Dyn5 | hv | 0 | -2 | 2 | 0 | 2.5 | FALSE

## trafo3w_std_types
| sn_hv_mva | sn_mv_mva | sn_lv_mva | vn_hv_kv | vn_mv_kv | vn_lv_kv | vk_hv_percent | vk_mv_percent | vk_lv_percent | vkr_hv_percent | vkr_mv_percent | vkr_lv_percent | pfe_kw | i0_percent | shift_mv_degree | shift_lv_degree | vector_group | tap_side | tap_neutral | tap_min | tap_max | tap_step_percent
63/25/38 MVA 110/20/10 kV | 63 | 25 | 38 | 110 | 20 | 10 | 10.4 | 10.4 | 10.4 | 0.28 | 0.32 | 0.35 | 35 | 0.89 | 0 | 0 | YN0yn0yn0 | hv | 0 | -10 | 10 | 1.2
63/25/38 MVA 110/10/10 kV | 63 | 25 | 38 | 110 | 10 | 10 | 10.4 | 10.4 | 10.4 | 0.28 | 0.32 | 0.35 | 35 | 0.89 | 0 | 0 | YN0yn0yn0 | hv | 0 | -10 | 10 | 1.2

## fuse_std_types
| fuse_type | i_rated_a | t_avg | t_min | t_total | x_avg | x_min | x_total
HV 100A | HV 100A | 100 | 0 | [10.0, 3.64, 0.854, 0.281, 0.1, 0.0531, 0.022, 0.01] | [10.0, 4.267, 1.21, 0.403, 0.1, 0.058, 0.022, 0.01] | 0 | [300.0, 350.0, 450.0, 550.0, 700.0, 850.0, 1200.0, 1752.0] | [600.0, 700.0, 900.0, 1150.0, 1665.0, 2000.0, 3000.0, 4313.0]
HV 10A | HV 10A | 10 | 0 | [10.0, 1675.0, 0.344, 0.156, 0.1, 0.0417, 0.0171, 0.01] | [10.0, 1.3, 0.3, 0.155, 0.1, 0.0555, 0.023, 0.01] | 0 | [30.0, 32.0, 35.0, 37.0, 39.0, 50.0, 70.0, 88.0] | [60.0, 70.0, 80.0, 87.0, 94.0, 110.0, 150.0, 216.0]
HV 125A | HV 125A | 125 | 0 | [10.0, 1.82, 0.344, 0.1, 0.0467, 0.0269, 0.01] | [10.0, 2.478, 0.426, 0.1, 0.0427, 0.0211, 0.01] | 0 | [375.0, 500.0, 700.0, 925.0, 1200.0, 1500.0, 2341.0] | [750.0, 1000.0, 1500.0, 2200.0, 3000.0, 4000.0, 5765.0]
HV 160A | HV 160A | 160 | 0 | [10.0, 4.15, 1.03, 0.198, 0.1, 0.051, 0.0172, 0.01] | [10.0, 2.3, 0.734, 0.274, 0.1, 0.046, 0.0177, 0.01] | 0 | [480.0, 550.0, 700.0, 1000.0, 1260.0, 1600.0, 2500.0, 3227.0] | [960.0, 1300.0, 1700.0, 2200.0, 2996.0, 4000.0, 6000.0, 7946.0]
HV 16A | HV 16A | 16 | 0 | [10.0, 0.352, 0.164, 0.1, 0.0649, 0.0342, 0.01] | [10.0, 2.34, 0.722, 0.181, 0.1, 0.055, 0.0296, 0.01] | 0 | [48.0, 60.0, 65.0, 71.0, 80.0, 100.0, 162.0] | [96.0, 110.0, 125.0, 150.0, 168.0, 200.0, 250.0, 398.0]
HV 200A | HV 200A | 200 | 0 | [10.0, 4.267, 1.21, 0.403, 0.1, 0.058, 0.022, 0.01] | [10.0, 3.73, 1.654, 0.328, 0.1, 0.0531, 0.019, 0.01] | 0 | [600.0, 700.0, 900.0, 1150.0, 1665.0, 2000.0, 3000.0, 4313.0] | [1200.0, 1500.0, 1800.0, 2700.0, 3960.0, 5000.0, 7500.0, 10620.0]
HV 20A | HV 20A | 20 | 0 | [10.0, 1.3, 0.3, 0.155, 0.1, 0.0555, 0.023, 0.01] | [10.0, 1.3, 0.161, 0.1, 0.0611, 0.0399, 0.0141, 0.01] | 0 | [60.0, 70.0, 80.0, 87.0, 94.0, 110.0, 150.0, 216.0] | [120.0, 150.0, 200.0, 223.0, 260.0, 300.0, 450.0, 532.0]
HV 25A | HV 25A | 25 | 0 | [10.0, 2.512, 0.833, 0.299, 0.1, 0.0372, 0.0223, 0.01] | [10.0, 3.125, 0.597, 0.198, 0.1, 0.0378, 0.022, 0.01] | 0 | [75.0, 82.0, 90.0, 100.0, 124.0, 170.0, 200.0, 289.0] | [150.0, 170.0, 210.0, 250.0, 294.0, 400.0, 500.0, 711.0]
HV 31.5A | HV 31.5A | 31.5 | 0 | [10.0, 2.34, 0.722, 0.181, 0.1, 0.055, 0.0296, 0.01] | [10.0, 2.84, 0.368, 0.164, 0.1, 0.0621, 0.0378, 0.0195, 0.01] | 0 | [95.0, 110.0, 125.0, 150.0, 165.0, 200.0, 250.0, 390.0] | [189.0, 220.0, 300.0, 350.0, 393.0, 450.0, 530.0, 700.0, 960.0]
HV 40A | HV 40A | 40 | 0 | [10.0, 1.3, 0.161, 0.1, 0.0611, 0.0399, 0.0141, 0.01] | [10.0, 2.05, 0.369, 0.198, 0.1, 0.051, 0.0298, 0.01] | 0 | [120.0, 150.0, 200.0, 223.0, 260.0, 300.0, 450.0, 532.0] | [240.0, 300.0, 400.0, 450.0, 530.0, 650.0, 800.0, 1311.0]
HV 50A | HV 50A | 50 | 0 | [10.0, 3.215, 0.597, 0.198, 0.1, 0.0378, 0.022, 0.01] | [10.0, 3.64, 0.854, 0.281, 0.1, 0.0531, 0.022, 0.01] | 0 | [150.0, 170.0, 210.0, 250.0, 294.0, 400.0, 500.0, 711.0] | [300.0, 350.0, 450.0, 550.0, 700.0, 850.0, 1200.0, 1752.0]
HV 6.3A | HV 6.3A | 6.3 | 0 | [10.0, 1.39, 0.344, 0.168, 0.1, 0.056, 0.0263, 0.01] | [10.0, 1.711, 0.516, 0.198, 0.1, 0.0634, 0.0303, 0.01] | 0 | [19.0, 19.5, 20.4, 20.8, 22.0, 25.0, 32.0, 48.0] | [38.0, 40.0, 43.0, 48.0, 53.0, 60.0, 75.0, 118.0]
HV 63A | HV 63A | 63 | 0 | [10.0, 2.84, 0.368, 0.164, 0.1, 0.0621, 0.0378, 0.0195, 0.01] | [10.0, 1.82, 0.344, 0.1, 0.0467, 0.0269, 0.01] | 0 | [189.0, 220.0, 300.0, 350.0, 393.0, 450.0, 530.0, 700.0, 961.0] | [378.0, 500.0, 700.0, 934.0, 1200.0, 1500.0, 2366.0]
HV 80A | HV 80A | 80 | 0 | [10.0, 2.05, 0.369, 0.198, 0.1, 0.051, 0.0298, 0.01] | [10.0, 4.15, 1.03, 0.198, 0.1, 0.051, 0.0172, 0.01] | 0 | [240.0, 300.0, 400.0, 450.0, 530.0, 650.0, 800.0, 1311.0] | [480.0, 550.0, 700.0, 1000.0, 1260.0, 1600.0, 2500.0, 3227.0]
Siemens NH-1-100 | Siemens NH-1-100 | 100 | [5400.0, 2000.0, 400.0, 20.0, 1.0, 0.2, 0.012, 0.004] | 0 | 0 | [150.0, 190.0, 250.0, 430.0, 900.0, 1250.0, 2700.0, 3600.0] | 0 | 0
Siemens NH-1-125 | Siemens NH-1-125 | 125 | [4800.0, 120.0, 7.0, 0.1, 0.004] | 0 | 0 | [180.0, 400.0, 740.0, 2000.0, 4250.0] | 0 | 0
Siemens NH-1-16 | Siemens NH-1-16 | 16 | [4000.0, 400.0, 2.0, 0.1, 0.04, 0.01] | 0 | 0 | [26.0, 35.0, 75.0, 150.0, 200.0, 300.0] | 0 | 0
Siemens NH-1-160 | Siemens NH-1-160 | 160 | [4800.0, 120.0, 7.0, 0.1, 0.004] | 0 | 0 | [210.0, 500.0, 900.0, 2300.0, 5000.0] | 0 | 0
Siemens NH-1-25 | Siemens NH-1-25 | 25 | [4000.0, 1000.0, 10.0, 0.2, 0.02, 0.01] | 0 | 0 | [40.0, 50.0, 100.0, 210.0, 400.0, 500.0] | 0 | 0
Siemens NH-1-50 | Siemens NH-1-50 | 50 | [4000.0, 40.0, 4.0, 1.0, 0.02, 0.01] | 0 | 0 | [86.0, 200.0, 300.0, 400.0, 1000.0, 1280.0] | 0 | 0
Siemens NH-1-63 | Siemens NH-1-63 | 63 | [4000.0, 100.0, 10.0, 2.0, 0.04, 0.01] | 0 | 0 | [100.0, 200.0, 300.0, 400.0, 1000.0, 1500.0] | 0 | 0
Siemens NH-1-80 | Siemens NH-1-80 | 80 | [4800.0, 120.0, 7.0, 0.1, 0.01] | 0 | 0 | [150.58, 250.0, 450.0, 1150.0, 2470.0] | 0 | 0
Siemens NH-2-1000 | Siemens NH-2-1000 | 1000 | [4800.0, 120.0, 7.0, 0.1, 0.004] | 0 | 0 | [1900.0, 3500.0, 8400.0, 24000.0, 52000.0] | 0 | 0
Siemens NH-2-200 | Siemens NH-2-200 | 200 | [4800.0, 120.0, 7.0, 0.1, 0.004] | 0 | 0 | [280.0, 650.0, 1200.0, 3000.0, 7000.0] | 0 | 0
Siemens NH-2-224 | Siemens NH-2-224 | 224 | [4800.0, 120.0, 7.0, 0.2, 0.04, 0.004] | 0 | 0 | [400.0, 750.0, 1453.0, 3025.0, 4315.0, 7600.0] | 0 | 0
Siemens NH-2-250 | Siemens NH-2-250 | 250 | [4800.0, 120.0, 7.0, 0.1, 0.004] | 0 | 0 | [450.0, 800.0, 1650.0, 4000.0, 8500.0] | 0 | 0
Siemens NH-2-315 | Siemens NH-2-315 | 315 | [4800.0, 120.0, 7.0, 0.1, 0.004] | 0 | 0 | [550.0, 920.0, 1900.0, 5000.0, 11000.0] | 0 | 0
Siemens NH-2-355 | Siemens NH-2-355 | 355 | [4800.0, 120.0, 6.0, 0.1, 0.004] | 0 | 0 | [650.0, 1116.27, 2350.0, 5840.0, 12790.0] | 0 | 0
Siemens NH-2-400 | Siemens NH-2-400 | 400 | [4800.0, 120.0, 7.0, 0.1, 0.004] | 0 | 0 | [720.0, 1350.0, 2800.0, 6500.0, 15000.0] | 0 | 0
Siemens NH-2-425 | Siemens NH-2-425 | 425 | [4800.0, 120.0, 7.0, 0.1, 0.004] | 0 | 0 | [850.0, 1500.0, 3050.0, 7500.0, 16500.0] | 0 | 0
Siemens NH-2-630 | Siemens NH-2-630 | 630 | [4800.0, 120.0, 7.0, 0.1, 0.004] | 0 | 0 | [1200.0, 2000.0, 4800.0, 12000.0, 26000.0] | 0 | 0

## dtypes
| element | column | dtype
0 | bus | name | object
1 | bus | vn_kv | float64
2 | bus | type | object
3 | bus | zone | object
4 | bus | in_service | bool
5 | load | name | object
6 | load | bus | uint32
7 | load | p_mw | float64
8 | load | q_mvar | float64
9 | load | const_z_percent | float64
10 | load | const_i_percent | float64
11 | load | sn_mva | float64
12 | load | scaling | float64
13 | load | in_service | bool
14 | load | type | object
15 | ext_grid | name | object
16 | ext_grid | bus | uint32
17 | ext_grid | vm_pu | float64
18 | ext_grid | va_degree | float64
19 | ext_grid | slack_weight | float64
20 | ext_grid | in_service | bool
21 | line | name | object
22 | line | std_type | object
23 | line | from_bus | uint32
24 | line | to_bus | uint32
25 | line | length_km | float64
26 | line | r_ohm_per_km | float64
27 | line | x_ohm_per_km | float64
28 | line | c_nf_per_km | float64
29 | line | g_us_per_km | float64
30 | line | max_i_ka | float64
31 | line | df | float64
32 | line | parallel | uint32
33 | line | type | object
34 | line | in_service | bool
35 | trafo | name | object
36 | trafo | std_type | object
37 | trafo | hv_bus | uint32
38 | trafo | lv_bus | uint32
39 | trafo | sn_mva | float64
40 | trafo | vn_hv_kv | float64
41 | trafo | vn_lv_kv | float64
42 | trafo | vk_percent | float64
43 | trafo | vkr_percent | float64
44 | trafo | pfe_kw | float64
45 | trafo | i0_percent | float64
46 | trafo | shift_degree | float64
47 | trafo | tap_side | object
48 | trafo | tap_neutral | int32
49 | trafo | tap_min | int32
50 | trafo | tap_max | int32
51 | trafo | tap_step_percent | float64
52 | trafo | tap_step_degree | float64
53 | trafo | tap_pos | int32
54 | trafo | tap_phase_shifter | bool
55 | trafo | parallel | uint32
56 | trafo | df | float64
57 | trafo | in_service | bool
58 | line_geodata | coords | object
59 | bus_geodata | x | float64
60 | bus_geodata | y | float64
61 | bus_geodata | coords | object

## parameters
| version | format_version | converged | OPF_converged | name | f_hz | sn_mva
0 | 2.14.6 | 2.14.0 | FALSE | FALSE |  | 50 | 1