## bus
| name | vn_kv | type | zone | in_service
0 | bus_LV_571-1_1_3_node_128 | 0.4 | n |  | TRUE
1 | bus_LV_571-1_1_3_node_118 | 0.4 | n |  | TRUE
2 | bus_LV_571-1_1_3_node_127 | 0.4 | n |  | TRUE
3 | bus_LV_571-1_1_3_node_129 | 0.4 | n |  | TRUE
4 | bus_LV_571-1_1_3_node_16 | 0.4 | n |  | TRUE
5 | bus_LV_571-1_1_3_node_131 | 0.4 | n |  | TRUE
6 | bus_LV_571-1_1_3_node_94 | 0.4 | n |  | TRUE
7 | bus_LV_571-1_1_3_node_132 | 0.4 | n |  | TRUE
8 | bus_LV_571-1_1_3_node_28 | 0.4 | n |  | TRUE
9 | bus_LV_571-1_1_3_node_5 | 0.4 | n |  | TRUE
10 | bus_LV_571-1_1_3_node_7 | 0.4 | n |  | TRUE
11 | bus_LV_571-1_1_3_node_8 | 0.4 | n |  | TRUE
12 | bus_LV_571-1_1_3_node_9 | 0.4 | n |  | TRUE
13 | bus_LV_571-1_1_3_node_10 | 0.4 | n |  | TRUE
14 | bus_LV_571-1_1_3_node_11 | 0.4 | n |  | TRUE
15 | bus_LV_571-1_1_3_node_140 | 0.4 | n |  | TRUE
16 | bus_LV_571-1_1_3_node_25 | 0.4 | n |  | TRUE
17 | bus_LV_571-1_1_3_node_12 | 0.4 | n |  | TRUE
18 | bus_LV_571-1_1_3_node_13 | 0.4 | n |  | TRUE
19 | bus_LV_571-1_1_3_node_14 | 0.4 | n |  | TRUE
20 | bus_LV_571-1_1_3_node_15 | 0.4 | n |  | TRUE
21 | bus_LV_571-1_1_3_node_125 | 0.4 | n |  | TRUE
22 | bus_LV_571-1_1_3_node_136 | 0.4 | n |  | TRUE
23 | bus_LV_571-1_1_3_node_135 | 0.4 | n |  | TRUE
24 | bus_LV_571-1_1_3_node_137 | 0.4 | n |  | TRUE
25 | bus_LV_571-1_1_3_node_122 | 0.4 | n |  | TRUE
26 | bus_LV_571-1_1_3_node_22 | 0.4 | n |  | TRUE
27 | bus_LV_571-1_1_3_node_23 | 0.4 | n |  | TRUE
28 | bus_LV_571-1_1_3_node_24 | 0.4 | n |  | TRUE
29 | bus_LV_571-1_1_3_node_26 | 0.4 | n |  | TRUE
30 | bus_LV_571-1_1_3_node_27 | 0.4 | n |  | TRUE
31 | bus_LV_571-1_1_3_node_29 | 0.4 | n |  | TRUE
32 | bus_LV_571-1_1_3_node_30 | 0.4 | n |  | TRUE
33 | bus_LV_571-1_1_3_node_31 | 0.4 | n |  | TRUE
34 | bus_LV_571-1_1_3_node_32 | 0.4 | n |  | TRUE
35 | bus_LV_571-1_1_3_node_33 | 0.4 | n |  | TRUE
36 | bus_LV_571-1_1_3_node_103 | 0.4 | n |  | TRUE
37 | bus_LV_571-1_1_3_node_126 | 0.4 | n |  | TRUE
38 | bus_LV_571-1_1_3_node_44 | 0.4 | n |  | TRUE
39 | bus_LV_571-1_1_3_node_124 | 0.4 | n |  | TRUE
40 | bus_LV_571-1_1_3_node_45 | 0.4 | n |  | TRUE
41 | bus_LV_571-1_1_3_node_85 | 0.4 | n |  | TRUE
42 | bus_LV_571-1_1_3_node_86 | 0.4 | n |  | TRUE
43 | bus_LV_571-1_1_3_node_87 | 0.4 | n |  | TRUE
44 | bus_LV_571-1_1_3_node_88 | 0.4 | n |  | TRUE
45 | bus_LV_571-1_1_3_node_89 | 0.4 | n |  | TRUE
46 | bus_LV_571-1_1_3_node_100 | 0.4 | n |  | TRUE
47 | bus_LV_571-1_1_3_node_108 | 0.4 | n |  | TRUE
48 | bus_LV_571-1_1_3_node_90 | 0.4 | n |  | TRUE
49 | bus_LV_571-1_1_3_node_91 | 0.4 | n |  | TRUE
50 | bus_LV_571-1_1_3_node_92 | 0.4 | n |  | TRUE
51 | bus_LV_571-1_1_3_node_93 | 0.4 | n |  | TRUE
52 | bus_LV_571-1_1_3_node_102 | 0.4 | n |  | TRUE
53 | bus_LV_571-1_1_3_node_101 | 0.4 | n |  | TRUE
54 | bus_LV_571-1_1_3_node_104 | 0.4 | n |  | TRUE
55 | bus_LV_571-1_1_3_node_123 | 0.4 | n |  | TRUE
56 | bus_LV_571-1_1_3_node_120 | 0.4 | n |  | TRUE
57 | bus_LV_571-1_1_3_node_107 | 0.4 | n |  | TRUE
58 | bus_LV_571-1_1_3_node_115 | 0.4 | n |  | TRUE
59 | bus_LV_571-1_1_3_node_116 | 0.4 | n |  | TRUE
60 | bus_LV_571-1_1_3_node_117 | 0.4 | n |  | TRUE
61 | bus_LV_571-1_1_3_node_119 | 0.4 | n |  | TRUE
62 | bus_LV_571-1_1_3_node_121 | 0.4 | n |  | TRUE
63 | bus_MV_0_node_92 | 20 | n |  | TRUE

## load
| name | bus | p_mw | q_mvar | const_z_percent | const_i_percent | sn_mva | scaling | in_service | type
0 | LV_571-1_1_3_load_118 | 1 | 0.0013859 | 0.00034735 | 0 | 0 |  | 1 | TRUE | wye
1 | LV_571-1_1_3_load_127 | 2 | 0.0011293 | 0.00028304 | 0 | 0 |  | 1 | TRUE | wye
2 | LV_571-1_1_3_load_129 | 3 | 0.0046825 | 0.0011736 | 0 | 0 |  | 1 | TRUE | wye
3 | LV_571-1_1_3_load_131 | 5 | 0.00030656 | 7.6832e-05 | 0 | 0 |  | 1 | TRUE | wye
4 | LV_571-1_1_3_load_94 | 6 | 0.00049688 | 0.00012453 | 0 | 0 |  | 1 | TRUE | wye
5 | LV_571-1_1_3_load_132 | 7 | 0.0002003 | 5.02e-05 | 0 | 0 |  | 1 | TRUE | wye
6 | LV_571-1_1_3_load_28 | 8 | 0.00018991 | 4.7596e-05 | 0 | 0 |  | 1 | TRUE | wye
7 | LV_571-1_1_3_load_5 | 9 | 0.0043895 | 0.0011001 | 0 | 0 |  | 1 | TRUE | wye
8 | LV_571-1_1_3_load_11 | 14 | 0.0030393 | 0.00076172 | 0 | 0 |  | 1 | TRUE | wye
9 | LV_571-1_1_3_load_140 | 15 | 0.0053488 | 0.0013405 | 0 | 0 |  | 1 | TRUE | wye
10 | LV_571-1_1_3_load_25 | 16 | 0.00095323 | 0.0002389 | 0 | 0 |  | 1 | TRUE | wye
11 | LV_571-1_1_3_load_12 | 17 | 0.0012765 | 0.00031993 | 0 | 0 |  | 1 | TRUE | wye
12 | LV_571-1_1_3_load_13 | 18 | 0.0015032 | 0.00037673 | 0 | 0 |  | 1 | TRUE | wye
13 | LV_571-1_1_3_load_15 | 20 | 0.0021895 | 0.00054874 | 0 | 0 |  | 1 | TRUE | wye
14 | LV_571-1_1_3_load_125 | 21 | 0.0012123 | 0.00030384 | 0 | 0 |  | 1 | TRUE | wye
15 | LV_571-1_1_3_load_136 | 22 | 0.0012851 | 0.00032209 | 0 | 0 |  | 1 | TRUE | wye
16 | LV_571-1_1_3_load_135 | 23 | 0.00058706 | 0.00014713 | 0 | 0 |  | 1 | TRUE | wye
17 | LV_571-1_1_3_load_137 | 24 | 0.00040261 | 0.0001009 | 0 | 0 |  | 1 | TRUE | wye
18 | LV_571-1_1_3_load_22 | 26 | 0.0014424 | 0.00036151 | 0 | 0 |  | 1 | TRUE | wye
19 | LV_571-1_1_3_load_27 | 30 | 0.00059495 | 0.00014911 | 0 | 0 |  | 1 | TRUE | wye
20 | LV_571-1_1_3_load_29 | 31 | 0.00093021 | 0.00023313 | 0 | 0 |  | 1 | TRUE | wye
21 | LV_571-1_1_3_load_30 | 32 | 0.00071535 | 0.00017928 | 0 | 0 |  | 1 | TRUE | wye
22 | LV_571-1_1_3_load_31 | 33 | 0.00022851 | 5.7271e-05 | 0 | 0 |  | 1 | TRUE | wye
23 | LV_571-1_1_3_load_33 | 35 | 0.0016642 | 0.00041708 | 0 | 0 |  | 1 | TRUE | wye
24 | LV_571-1_1_3_load_126 | 37 | 0.0010647 | 0.00026685 | 0 | 0 |  | 1 | TRUE | wye
25 | LV_571-1_1_3_load_44 | 38 | 0.00025796 | 6.4651e-05 | 0 | 0 |  | 1 | TRUE | wye
26 | LV_571-1_1_3_load_124 | 39 | 0.0021235 | 0.00053221 | 0 | 0 |  | 1 | TRUE | wye
27 | LV_571-1_1_3_load_45 | 40 | 0.0010636 | 0.00026657 | 0 | 0 |  | 1 | TRUE | wye
28 | LV_571-1_1_3_load_85 | 41 | 0.00099556 | 0.00024951 | 0 | 0 |  | 1 | TRUE | wye
29 | LV_571-1_1_3_load_86 | 42 | 0.00063247 | 0.00015851 | 0 | 0 |  | 1 | TRUE | wye
30 | LV_571-1_1_3_load_87 | 43 | 0.00019916 | 4.9914e-05 | 0 | 0 |  | 1 | TRUE | wye
31 | LV_571-1_1_3_load_88 | 44 | 0.00040404 | 0.00010126 | 0 | 0 |  | 1 | TRUE | wye
32 | LV_571-1_1_3_load_89 | 45 | 0.00031434 | 7.8781e-05 | 0 | 0 |  | 1 | TRUE | wye
33 | LV_571-1_1_3_load_100 | 46 | 0.00034727 | 8.7035e-05 | 0 | 0 |  | 1 | TRUE | wye
34 | LV_571-1_1_3_load_108 | 47 | 0.00046291 | 0.00011602 | 0 | 0 |  | 1 | TRUE | wye
35 | LV_571-1_1_3_load_90 | 48 | 0.00046572 | 0.00011672 | 0 | 0 |  | 1 | TRUE | wye
36 | LV_571-1_1_3_load_91 | 49 | 0.00082607 | 0.00020703 | 0 | 0 |  | 1 | TRUE | wye
37 | LV_571-1_1_3_load_92 | 50 | 0.00020511 | 5.1407e-05 | 0 | 0 |  | 1 | TRUE | wye
38 | LV_571-1_1_3_load_93 | 51 | 0.00083974 | 0.00021046 | 0 | 0 |  | 1 | TRUE | wye
39 | LV_571-1_1_3_load_102 | 52 | 0.001018 | 0.00025513 | 0 | 0 |  | 1 | TRUE | wye
40 | LV_571-1_1_3_load_123 | 55 | 0.0021546 | 0.00054 | 0 | 0 |  | 1 | TRUE | wye
41 | LV_571-1_1_3_load_120 | 56 | 0.0023038 | 0.00057739 | 0 | 0 |  | 1 | TRUE | wye
42 | LV_571-1_1_3_load_107 | 57 | 0.00070848 | 0.00017756 | 0 | 0 |  | 1 | TRUE | wye
43 | LV_571-1_1_3_load_115 | 58 | 0.0018465 | 0.00046278 | 0 | 0 |  | 1 | TRUE | wye
44 | LV_571-1_1_3_load_116 | 59 | 0.00067563 | 0.00016933 | 0 | 0 |  | 1 | TRUE | wye
45 | LV_571-1_1_3_load_119 | 61 | 0.00086476 | 0.00021673 | 0 | 0 |  | 1 | TRUE | wye

## ext_grid
| name | bus | vm_pu | va_degree | slack_weight | in_service
0 |  | 50 | 1 | 0 | 1 | TRUE

## line
| name | std_type | from_bus | to_bus | length_km | r_ohm_per_km | x_ohm_per_km | c_nf_per_km | g_us_per_km | max_i_ka | df | parallel | type | in_service
0 | LV_571-1_1_3_line_0 | NAYY 4x150 SE | 0 | 1 | 0.017512 | 0.208 | 0.08 | 261 | 0 | 0.27 | 1 | 1 | cs | TRUE
1 | LV_571-1_1_3_line_1 | NAYY 4x150 SE | 0 | 2 | 0.039971 | 0.208 | 0.08 | 261 | 0 | 0.27 | 1 | 1 | cs | TRUE
2 | LV_571-1_1_3_line_2 | NAYY 4x150 SE | 1 | 59 | 0.0094254 | 0.208 | 0.08 | 261 | 0 | 0.27 | 1 | 1 | cs | TRUE
3 | LV_571-1_1_3_line_3 | NAYY 4x150 SE | 2 | 21 | 0.029282 | 0.208 | 0.08 | 261 | 0 | 0.27 | 1 | 1 | cs | TRUE
4 | LV_571-1_1_3_line_4 | NAYY 4x150 SE | 3 | 4 | 0.11138 | 0.208 | 0.08 | 261 | 0 | 0.27 | 1 | 1 | cs | TRUE
5 | LV_571-1_1_3_line_5 | NAYY 4x150 SE | 4 | 19 | 0.017887 | 0.208 | 0.08 | 261 | 0 | 0.27 | 1 | 1 | cs | TRUE
6 | LV_571-1_1_3_line_6 | NAYY 4x150 SE | 5 | 6 | 0.035295 | 0.208 | 0.08 | 261 | 0 | 0.27 | 1 | 1 | cs | TRUE
7 | LV_571-1_1_3_line_7 | NAYY 4x150 SE | 5 | 7 | 0.024539 | 0.208 | 0.08 | 261 | 0 | 0.27 | 1 | 1 | cs | TRUE
8 | LV_571-1_1_3_line_8 | NAYY 4x150 SE | 6 | 50 | 0.031817 | 0.208 | 0.08 | 261 | 0 | 0.27 | 1 | 1 | cs | TRUE
9 | LV_571-1_1_3_line_9 | NAYY 4x150 SE | 7 | 8 | 0.12569 | 0.208 | 0.08 | 261 | 0 | 0.27 | 1 | 1 | cs | TRUE
10 | LV_571-1_1_3_line_10 | NAYY 4x150 SE | 8 | 28 | 0.10934 | 0.208 | 0.08 | 261 | 0 | 0.27 | 1 | 1 | cs | TRUE
11 | LV_571-1_1_3_line_11 | NAYY 4x150 SE | 9 | 10 | 0.083569 | 0.208 | 0.08 | 261 | 0 | 0.27 | 1 | 1 | cs | TRUE
12 | LV_571-1_1_3_line_12 | NAYY 4x150 SE | 10 | 11 | 0.016875 | 0.208 | 0.08 | 261 | 0 | 0.27 | 1 | 1 | cs | TRUE
13 | LV_571-1_1_3_line_13 | NAYY 4x150 SE | 10 | 12 | 0.053259 | 0.208 | 0.08 | 261 | 0 | 0.27 | 1 | 1 | cs | TRUE
14 | LV_571-1_1_3_line_14 | NAYY 4x150 SE | 11 | 13 | 0.1786 | 0.208 | 0.08 | 261 | 0 | 0.27 | 1 | 1 | cs | TRUE
15 | LV_571-1_1_3_line_15 | NAYY 4x150 SE | 11 | 14 | 0.021901 | 0.208 | 0.08 | 261 | 0 | 0.27 | 1 | 1 | cs | TRUE
16 | LV_571-1_1_3_line_16 | NAYY 4x150 SE | 12 | 15 | 0.027628 | 0.208 | 0.08 | 261 | 0 | 0.27 | 1 | 1 | cs | TRUE
17 | LV_571-1_1_3_line_17 | NAYY 4x150 SE | 13 | 16 | 0.0083901 | 0.208 | 0.08 | 261 | 0 | 0.27 | 1 | 1 | cs | TRUE
18 | LV_571-1_1_3_line_18 | NAYY 4x150 SE | 16 | 29 | 0.012056 | 0.208 | 0.08 | 261 | 0 | 0.27 | 1 | 1 | cs | TRUE
19 | LV_571-1_1_3_line_19 | NAYY 4x150 SE | 17 | 18 | 0.081628 | 0.208 | 0.08 | 261 | 0 | 0.27 | 1 | 1 | cs | TRUE
20 | LV_571-1_1_3_line_20 | NAYY 4x150 SE | 17 | 19 | 0.016425 | 0.208 | 0.08 | 261 | 0 | 0.27 | 1 | 1 | cs | TRUE
21 | LV_571-1_1_3_line_21 | NAYY 4x150 SE | 18 | 20 | 0.017228 | 0.208 | 0.08 | 261 | 0 | 0.27 | 1 | 1 | cs | TRUE
22 | LV_571-1_1_3_line_22 | NAYY 4x150 SE | 20 | 21 | 0.027029 | 0.208 | 0.08 | 261 | 0 | 0.27 | 1 | 1 | cs | TRUE
23 | LV_571-1_1_3_line_23 | NAYY 4x150 SE | 22 | 23 | 0.0082388 | 0.208 | 0.08 | 261 | 0 | 0.27 | 1 | 1 | cs | TRUE
24 | LV_571-1_1_3_line_24 | NAYY 4x150 SE | 23 | 39 | 0.037166 | 0.208 | 0.08 | 261 | 0 | 0.27 | 1 | 1 | cs | TRUE
25 | LV_571-1_1_3_line_25 | NAYY 4x150 SE | 24 | 25 | 0.14068 | 0.208 | 0.08 | 261 | 0 | 0.27 | 1 | 1 | cs | TRUE
26 | LV_571-1_1_3_line_26 | NAYY 4x150 SE | 25 | 62 | 0.033041 | 0.208 | 0.08 | 261 | 0 | 0.27 | 1 | 1 | cs | TRUE
27 | LV_571-1_1_3_line_27 | NAYY 4x150 SE | 26 | 27 | 0.069159 | 0.208 | 0.08 | 261 | 0 | 0.27 | 1 | 1 | cs | TRUE
28 | LV_571-1_1_3_line_28 | NAYY 4x150 SE | 27 | 28 | 0.013482 | 0.208 | 0.08 | 261 | 0 | 0.27 | 1 | 1 | cs | TRUE
29 | LV_571-1_1_3_line_29 | NAYY 4x150 SE | 27 | 29 | 0.44617 | 0.208 | 0.08 | 261 | 0 | 0.27 | 1 | 1 | cs | TRUE
30 | LV_571-1_1_3_line_30 | NAYY 4x150 SE | 28 | 30 | 0.014178 | 0.208 | 0.08 | 261 | 0 | 0.27 | 1 | 1 | cs | TRUE
31 | LV_571-1_1_3_line_31 | NAYY 4x150 SE | 31 | 32 | 0.052397 | 0.208 | 0.08 | 261 | 0 | 0.27 | 1 | 1 | cs | TRUE
32 | LV_571-1_1_3_line_32 | NAYY 4x150 SE | 31 | 33 | 0.0053529 | 0.208 | 0.08 | 261 | 0 | 0.27 | 1 | 1 | cs | TRUE
33 | LV_571-1_1_3_line_33 | NAYY 4x150 SE | 32 | 34 | 0.065785 | 0.208 | 0.08 | 261 | 0 | 0.27 | 1 | 1 | cs | TRUE
34 | LV_571-1_1_3_line_34 | NAYY 4x150 SE | 33 | 35 | 0.050764 | 0.208 | 0.08 | 261 | 0 | 0.27 | 1 | 1 | cs | TRUE
35 | LV_571-1_1_3_line_35 | NAYY 4x150 SE | 34 | 36 | 0.002359 | 0.208 | 0.08 | 261 | 0 | 0.27 | 1 | 1 | cs | TRUE
36 | LV_571-1_1_3_line_36 | NAYY 4x150 SE | 34 | 37 | 0.015777 | 0.208 | 0.08 | 261 | 0 | 0.27 | 1 | 1 | cs | TRUE
37 | LV_571-1_1_3_line_37 | NAYY 4x150 SE | 35 | 38 | 0.020372 | 0.208 | 0.08 | 261 | 0 | 0.27 | 1 | 1 | cs | TRUE
38 | LV_571-1_1_3_line_38 | NAYY 4x150 SE | 36 | 54 | 0.079395 | 0.208 | 0.08 | 261 | 0 | 0.27 | 1 | 1 | cs | TRUE
39 | LV_571-1_1_3_line_39 | NAYY 4x150 SE | 36 | 55 | 0.059204 | 0.208 | 0.08 | 261 | 0 | 0.27 | 1 | 1 | cs | TRUE
40 | LV_571-1_1_3_line_40 | NAYY 4x150 SE | 37 | 61 | 0.12751 | 0.208 | 0.08 | 261 | 0 | 0.27 | 1 | 1 | cs | TRUE
41 | LV_571-1_1_3_line_41 | NAYY 4x150 SE | 38 | 40 | 0.051735 | 0.208 | 0.08 | 261 | 0 | 0.27 | 1 | 1 | cs | TRUE
42 | LV_571-1_1_3_line_42 | NAYY 4x150 SE | 39 | 54 | 0.037694 | 0.208 | 0.08 | 261 | 0 | 0.27 | 1 | 1 | cs | TRUE
43 | LV_571-1_1_3_line_43 | NAYY 4x150 SE | 41 | 42 | 0.011757 | 0.208 | 0.08 | 261 | 0 | 0.27 | 1 | 1 | cs | TRUE
44 | LV_571-1_1_3_line_44 | NAYY 4x150 SE | 41 | 43 | 0.081147 | 0.208 | 0.08 | 261 | 0 | 0.27 | 1 | 1 | cs | TRUE
45 | LV_571-1_1_3_line_45 | NAYY 4x150 SE | 42 | 44 | 0.021887 | 0.208 | 0.08 | 261 | 0 | 0.27 | 1 | 1 | cs | TRUE
46 | LV_571-1_1_3_line_46 | NAYY 4x150 SE | 43 | 45 | 0.050093 | 0.208 | 0.08 | 261 | 0 | 0.27 | 1 | 1 | cs | TRUE
47 | LV_571-1_1_3_line_47 | NAYY 4x150 SE | 44 | 46 | 0.0022443 | 0.208 | 0.08 | 261 | 0 | 0.27 | 1 | 1 | cs | TRUE
48 | LV_571-1_1_3_line_48 | NAYY 4x150 SE | 45 | 47 | 0.069165 | 0.208 | 0.08 | 261 | 0 | 0.27 | 1 | 1 | cs | TRUE
49 | LV_571-1_1_3_line_49 | NAYY 4x150 SE | 46 | 53 | 0.086054 | 0.208 | 0.08 | 261 | 0 | 0.27 | 1 | 1 | cs | TRUE
50 | LV_571-1_1_3_line_50 | NAYY 4x150 SE | 47 | 57 | 0.0031966 | 0.208 | 0.08 | 261 | 0 | 0.27 | 1 | 1 | cs | TRUE
51 | LV_571-1_1_3_line_51 | NAYY 4x150 SE | 48 | 49 | 0.00062269 | 0.208 | 0.08 | 261 | 0 | 0.27 | 1 | 1 | cs | TRUE
52 | LV_571-1_1_3_line_52 | NAYY 4x150 SE | 48 | 50 | 0.14028 | 0.208 | 0.08 | 261 | 0 | 0.27 | 1 | 2 | cs | TRUE
53 | LV_571-1_1_3_line_53 | NAYY 4x150 SE | 49 | 51 | 0.026865 | 0.208 | 0.08 | 261 | 0 | 0.27 | 1 | 1 | cs | TRUE
54 | LV_571-1_1_3_line_54 | NAYY 4x150 SE | 51 | 52 | 0.027724 | 0.208 | 0.08 | 261 | 0 | 0.27 | 1 | 1 | cs | TRUE
55 | LV_571-1_1_3_line_55 | NAYY 4x150 SE | 52 | 53 | 0.030987 | 0.208 | 0.08 | 261 | 0 | 0.27 | 1 | 1 | cs | TRUE
56 | LV_571-1_1_3_line_56 | NAYY 4x150 SE | 53 | 54 | 0.03582 | 0.208 | 0.08 | 261 | 0 | 0.27 | 1 | 1 | cs | TRUE
57 | LV_571-1_1_3_line_57 | NAYY 4x150 SE | 54 | 56 | 0.11591 | 0.208 | 0.08 | 261 | 0 | 0.27 | 1 | 1 | cs | TRUE
58 | LV_571-1_1_3_line_58 | NAYY 4x150 SE | 56 | 62 | 0.066008 | 0.208 | 0.08 | 261 | 0 | 0.27 | 1 | 1 | cs | TRUE
59 | LV_571-1_1_3_line_59 | NAYY 4x150 SE | 58 | 59 | 0.031532 | 0.208 | 0.08 | 261 | 0 | 0.27 | 1 | 1 | cs | TRUE
60 | LV_571-1_1_3_line_60 | NAYY 4x150 SE | 58 | 60 | 0.20227 | 0.208 | 0.08 | 261 | 0 | 0.27 | 1 | 1 | cs | TRUE
61 | LV_571-1_1_3_line_61 | NAYY 4x150 SE | 60 | 61 | 0.030817 | 0.208 | 0.08 | 261 | 0 | 0.27 | 1 | 1 | cs | TRUE

## trafo
| name | std_type | hv_bus | lv_bus | sn_mva | vn_hv_kv | vn_lv_kv | vk_percent | vkr_percent | pfe_kw | i0_percent | shift_degree | tap_side | tap_neutral | tap_min | tap_max | tap_step_percent | tap_step_degree | tap_pos | tap_phase_shifter | parallel | df | in_service
0 | LV_571-1_1_3_trafo_92 | 0.25 MVA 20/0.4 kV | 63 | 50 | 0.25 | 20 | 0.4 | 6 | 1.44 | 0.8 | 0.32 | 150 | hv | 0 | -2 | 2 | 2.5 | 0 | 0 | FALSE | 1 | 1 | TRUE

## line_geodata
| x0 | y0 | x1 | y1 | x2 | y2 | x3 | y3 | x4 | y4 | x5 | y5 | x6 | y6 | x7 | y7 | x8 | y8 | x9 | y9 | x10 | y10 | x11 | y11 | x12 | y12 | x13 | y13 | x14 | y14 | x15 | y15 | x16 | y16 | x17 | y17 | x18 | y18 | x19 | y19 | x20 | y20 | x21 | y21 | x22 | y22 | x23 | y23 | x24 | y24
0 | 2625732.4468 | 1171094.5562 | 2625728.7512 | 1171096.5525 | 2625721.9265 | 1171100.4253 | 2625717.575 | 1171103.7306
1 | 2625732.4468 | 1171094.5562 | 2625729.4488 | 1171089.0517 | 2625726.4526 | 1171077.7553 | 2625724.0541 | 1171073.3539 | 2625720.4495 | 1171070.148 | 2625710.0804 | 1171063.7592
2 | 2625717.575 | 1171103.7306 | 2625715.1779 | 1171104.3763 | 2625713.8779 | 1171104.2707 | 2625710.1271 | 1171103.0762 | 2625708.802 | 1171102.0079
3 | 2625683.7404 | 1171051.4802 | 2625684.0478 | 1171051.5497 | 2625691.6499 | 1171053.7499 | 2625697.2481 | 1171055.8527 | 2625710.0804 | 1171063.7592
4 | 2625554.3625 | 1171001.3053 | 2625555.2716 | 1171001.5759 | 2625563.5483 | 1171003.4565 | 2625575.0518 | 1171005.6509 | 2625587.0474 | 1171007.2472 | 2625600.5513 | 1171008.5497 | 2625610.0475 | 1171007.8564 | 2625630.528 | 1171005.5425 | 2625648.4526 | 1171003.4511 | 2625664.7777 | 1171002.0547
5 | 2625547.1244 | 1171016.0487 | 2625546.5469 | 1171015.1458 | 2625546.3488 | 1171013.1551 | 2625546.8515 | 1171011.8565 | 2625553.5501 | 1171005.2483 | 2625554.3625 | 1171001.3053
6 | 2625476.8209 | 1171549.9979 | 2625477.6469 | 1171563.8559 | 2625480.0527 | 1171573.7489 | 2625481.7496 | 1171584.8506
7 | 2625461.5697 | 1171592.6424 | 2625462.8474 | 1171592.4523 | 2625465.8487 | 1171591.7535 | 2625473.872 | 1171591.8764 | 2625478.5498 | 1171590.8513 | 2625480.3525 | 1171589.6472 | 2625481.5529 | 1171587.9514 | 2625481.7496 | 1171584.8506 | 2625481.7496 | 1171584.8506
8 | 2625476.8209 | 1171549.9979 | 2625476.3471 | 1171542.0504 | 2625475.7531 | 1171539.6466 | 2625474.5479 | 1171537.0513 | 2625474.6468 | 1171531.749 | 2625473.5542 | 1171527.8535 | 2625470.269 | 1171519.2936
9 | 2625461.5697 | 1171592.6424 | 2625458.8521 | 1171593.0468 | 2625455.8731 | 1171593.8791 | 2625448.3755 | 1171597.8716 | 2625440.8737 | 1171602.8758 | 2625429.8747 | 1171611.8783 | 2625404.8755 | 1171625.1239 | 2625398.3752 | 1171626.6306 | 2625382.8778 | 1171628.6217 | 2625362.6229 | 1171632.3716 | 2625352.8529 | 1171636.5548 | 2625349.3502 | 1171640.0529 | 2625348.4841 | 1171641.0967
10 | 2625344.1519 | 1171746.452 | 2625338.2541 | 1171730.2522 | 2625335.7513 | 1171719.7474 | 2625334.7497 | 1171708.7487 | 2625334.7496 | 1171694.2524 | 2625336.7488 | 1171677.2522 | 2625339.2519 | 1171662.255 | 2625342.8482 | 1171649.2524 | 2625345.4525 | 1171644.75 | 2625348.4841 | 1171641.0967
11 | 2625519.0823 | 1172272.0155 | 2625521.5459 | 1172277.1952 | 2625508.0539 | 1172286.3871 | 2625490.0116 | 1172302.7524 | 2625479.5056 | 1172303.964 | 2625455.9975 | 1172305.2874 | 2625452.9733 | 1172305.1334
12 | 2625502.3401 | 1172273.9232 | 2625511.0911 | 1172273.5712 | 2625514.5421 | 1172273.1634 | 2625517.9946 | 1172272.3999 | 2625519.0823 | 1172272.0155
13 | 2625519.0823 | 1172272.0155 | 2625525.3523 | 1172268.7515 | 2625529.1478 | 1172266.4553 | 2625535.8289 | 1172261.848 | 2625539.7494 | 1172258.952 | 2625547.0495 | 1172252.6465 | 2625559.1506 | 1172237.8459
14 | 2625368.5419 | 1172209.2356 | 2625374.1843 | 1172226.0124 | 2625381.4515 | 1172223.8531 | 2625392.5284 | 1172226.9236 | 2625393.6267 | 1172227.6286 | 2625394.0746 | 1172228.4309 | 2625393.9784 | 1172229.4755 | 2625391.4778 | 1172233.0223 | 2625391.5275 | 1172233.923 | 2625394.4224 | 1172236.6254 | 2625394.7783 | 1172237.4718 | 2625393.5788 | 1172238.9786 | 2625389.4247 | 1172241.0733 | 2625388.672 | 1172241.8261 | 2625387.8443 | 1172244.0348 | 2625417.8497 | 1172250.8539 | 2625443.9473 | 1172257.5565 | 2625477.252 | 1172265.4459 | 2625493.474 | 1172270.784 | 2625502.3401 | 1172273.9232
15 | 2625502.3401 | 1172273.9232 | 2625495.4877 | 1172277.4626 | 2625487.8364 | 1172281.8436 | 2625486.9745 | 1172283.085 | 2625485.6525 | 1172286.7118
16 | 2625559.1506 | 1172237.8459 | 2625577.0481 | 1172235.8542 | 2625580.2523 | 1172235.9457 | 2625583.0489 | 1172236.5468 | 2625586.3542 | 1172238.0505
17 | 2625368.5419 | 1172209.2356 | 2625360.5616 | 1172211.8255
18 | 2625358.384 | 1172200.4327 | 2625357.5018 | 1172202.8747 | 2625360.5616 | 1172211.8255
19 | 2625561.7845 | 1171023.2569 | 2625572.0526 | 1171027.3492 | 2625597.5473 | 1171036.7513 | 2625608.4485 | 1171040.2551 | 2625612.751 | 1171041.2517 | 2625619.4474 | 1171042.3474 | 2625621.7336 | 1171042.5906 | 2625633.3788 | 1171043.8297 | 2625640.0702 | 1171044.6323
20 | 2625547.1244 | 1171016.0487 | 2625547.4512 | 1171016.5504 | 2625554.353 | 1171019.748 | 2625561.2543 | 1171023.0456 | 2625561.7845 | 1171023.2569
21 | 2625640.0702 | 1171044.6323 | 2625657.1758 | 1171046.6842
22 | 2625683.7404 | 1171051.4802 | 2625668.5493 | 1171048.0484 | 2625657.1758 | 1171046.6842
23 | 2625626.549 | 1171334.3488 | 2625630.4531 | 1171331.8531 | 2625633.0492 | 1171329.3518
24 | 2625611.8148 | 1171313.0561 | 2625621.5482 | 1171312.3497 | 2625626.4489 | 1171312.9486 | 2625631.9483 | 1171314.8508 | 2625633.9529 | 1171316.5491 | 2625635.3509 | 1171318.7562 | 2625635.9535 | 1171320.9487 | 2625635.9501 | 1171323.55 | 2625634.8507 | 1171326.6469 | 2625633.0492 | 1171329.3518
25 | 2625782.5705 | 1171261.467 | 2625782.8246 | 1171277.1539 | 2625783.1535 | 1171300.3561 | 2625782.5484 | 1171309.447 | 2625781.8535 | 1171312.7457 | 2625778.15 | 1171323.7466 | 2625777.8536 | 1171326.8469 | 2625778.5543 | 1171329.3512 | 2625779.6481 | 1171331.1456 | 2625791.7469 | 1171338.8459 | 2625797.4509 | 1171342.9502 | 2625799.8506 | 1171345.2506 | 2625801.8516 | 1171347.7493 | 2625802.5531 | 1171350.0535 | 2625802.6533 | 1171353.4556 | 2625802.1521 | 1171356.1549 | 2625800.4505 | 1171358.7489 | 2625798.253 | 1171361.0518 | 2625793.9497 | 1171363.8459 | 2625790.1492 | 1171365.3526 | 2625780.8541 | 1171367.4471 | 2625778.8542 | 1171368.2501 | 2625777.6477 | 1171369.5456 | 2625777.1499 | 1171371.4555 | 2625777.8511 | 1171373.8486
26 | 2625749.6541 | 1171258.1466 | 2625757.3511 | 1171259.5469 | 2625763.8492 | 1171260.453 | 2625773.3544 | 1171261.1496 | 2625782.5705 | 1171261.467
27 | 2625333.6526 | 1171754.9454 | 2625323.5509 | 1171761.6508 | 2625319.7508 | 1171763.1467 | 2625314.8519 | 1171764.0487 | 2625308.8493 | 1171763.6455 | 2625287.5489 | 1171757.853 | 2625274.854 | 1171755.554 | 2625267.9065 | 1171754.9038
28 | 2625333.6526 | 1171754.9454 | 2625344.1519 | 1171746.452
29 | 2625333.6526 | 1171754.9454 | 2625358.384 | 1172200.4327
30 | 2625344.1519 | 1171746.452 | 2625348.8485 | 1171742.7477 | 2625354.1482 | 1171739.346 | 2625355.8333 | 1171738.4711
31 | 2625455.2604 | 1171238.891 | 2625458.4477 | 1171238.6531 | 2625507.5502 | 1171235.5503
32 | 2625455.2604 | 1171238.891 | 2625449.9223 | 1171239.2895
33 | 2625573.2515 | 1171234.749 | 2625552.5491 | 1171233.6494 | 2625534.4497 | 1171233.8505 | 2625507.5502 | 1171235.5503
34 | 2625399.2704 | 1171242.0706 | 2625410.2488 | 1171242.2512 | 2625449.9223 | 1171239.2895
35 | 2625575.6065 | 1171234.9703 | 2625573.2515 | 1171234.749
36 | 2625573.2515 | 1171234.749 | 2625573.4227 | 1171218.9733
37 | 2625399.2704 | 1171242.0706 | 2625378.9014 | 1171241.7355
38 | 2625575.6065 | 1171234.9703 | 2625572.7524 | 1171272.9553 | 2625571.3223 | 1171308.8676 | 2625573.7506 | 1171308.0552 | 2625576.3406 | 1171306.9879
39 | 2625575.6065 | 1171234.9703 | 2625611.0531 | 1171238.7563 | 2625634.5021 | 1171240.9922
40 | 2625573.4227 | 1171218.9733 | 2625573.5533 | 1171206.9472 | 2625572.9511 | 1171174.0501 | 2625572.0536 | 1171169.255 | 2625570.4502 | 1171164.946 | 2625568.3483 | 1171160.9461 | 2625558.953 | 1171148.7555 | 2625553.8503 | 1171145.2543 | 2625550.9469 | 1171142.6517 | 2625546.8514 | 1171139.7551 | 2625538.9541 | 1171135.0525 | 2625530.65 | 1171130.6484 | 2625524.0518 | 1171128.0524 | 2625520.3469 | 1171126.8472 | 2625514.8507 | 1171124.1558 | 2625512.562 | 1171123.4661
41 | 2625327.1736 | 1171240.8844 | 2625378.9014 | 1171241.7355
42 | 2625576.3406 | 1171306.9879 | 2625577.6539 | 1171309.3503 | 2625579.0482 | 1171310.6457 | 2625580.85 | 1171311.4538 | 2625584.1516 | 1171312.146 | 2625591.0529 | 1171311.7529 | 2625600.1514 | 1171312.7477 | 2625610.5528 | 1171313.1477 | 2625611.8148 | 1171313.0561
43 | 2625425.1451 | 1171350.3071 | 2625431.6541 | 1171348.4514 | 2625436.5589 | 1171347.5399
44 | 2625425.1451 | 1171350.3071 | 2625422.5481 | 1171351.0476 | 2625402.8523 | 1171359.8466 | 2625379.9529 | 1171371.9562 | 2625372.1541 | 1171374.7469 | 2625367.5519 | 1171375.9504 | 2625349.7368 | 1171377.981
45 | 2625436.5589 | 1171347.5399 | 2625452.6526 | 1171344.5493 | 2625457.9887 | 1171343.1455
46 | 2625349.7368 | 1171377.981 | 2625343.8508 | 1171378.6519 | 2625330.8514 | 1171379.4531 | 2625303.3541 | 1171379.0483 | 2625299.7131 | 1171378.8793
47 | 2625460.1036 | 1171342.3988 | 2625458.35 | 1171343.0504 | 2625457.9887 | 1171343.1455
48 | 2625231.4664 | 1171368.659 | 2625232.6491 | 1171368.8462 | 2625271.2522 | 1171376.7456 | 2625280.1509 | 1171377.9502 | 2625284.0511 | 1171378.1556 | 2625290.4523 | 1171378.4493 | 2625299.7131 | 1171378.8793
49 | 2625542.0358 | 1171317.2141 | 2625539.5471 | 1171317.8483 | 2625497.9497 | 1171326.9543 | 2625486.9475 | 1171331.1543 | 2625480.6492 | 1171333.6511 | 2625478.319 | 1171334.7974 | 2625469.6504 | 1171338.8516 | 2625460.1036 | 1171342.3988
50 | 2625231.4664 | 1171368.659 | 2625228.3091 | 1171368.1593
51 | 2625524.852 | 1171399.6183 | 2625524.7919 | 1171400.2381
52 | 2625524.7919 | 1171400.2381 | 2625524.3539 | 1171404.7504 | 2625524.4474 | 1171411.5543 | 2625525.5481 | 1171427.9562 | 2625525.2528 | 1171434.4471 | 2625524.3498 | 1171436.3554 | 2625522.3538 | 1171438.0478 | 2625519.2878 | 1171439.5467 | 2625513.2497 | 1171445.6464 | 2625497.9489 | 1171458.855 | 2625488.4514 | 1171470.8542 | 2625477.3514 | 1171487.3489 | 2625470.2512 | 1171504.0496 | 2625468.4474 | 1171514.5473 | 2625470.269 | 1171519.2936
53 | 2625524.852 | 1171399.6183 | 2625525.3537 | 1171394.4494 | 2625528.248 | 1171379.354 | 2625528.3319 | 1171373.0529
54 | 2625530.6481 | 1171345.5469 | 2625529.349 | 1171350.6551 | 2625528.5513 | 1171356.5547 | 2625528.3319 | 1171373.0529
55 | 2625542.0358 | 1171317.2141 | 2625542.3471 | 1171319.5499 | 2625541.8525 | 1171322.5494 | 2625538.1515 | 1171329.4483 | 2625530.6481 | 1171345.5469
56 | 2625542.0358 | 1171317.2141 | 2625567.5533 | 1171310.1522 | 2625571.3223 | 1171308.8676 | 2625573.7506 | 1171308.0552 | 2625576.3406 | 1171306.9879
57 | 2625576.3406 | 1171306.9879 | 2625585.3534 | 1171302.9464 | 2625629.5519 | 1171284.8475 | 2625641.2491 | 1171280.9509 | 2625649.3481 | 1171279.5514 | 2625660.1528 | 1171278.6525 | 2625680.4492 | 1171278.0499 | 2625686.956 | 1171277.1131
58 | 2625749.6541 | 1171258.1466 | 2625744.174 | 1171258.8791 | 2625739.154 | 1171259.3468 | 2625735.8481 | 1171259.655 | 2625724.9494 | 1171262.8545 | 2625698.3484 | 1171274.5468 | 2625691.5476 | 1171276.452 | 2625686.956 | 1171277.1131
59 | 2625681.8573 | 1171086.132 | 2625687.518 | 1171088.0276 | 2625697.203 | 1171093.2494 | 2625700.0491 | 1171094.9513 | 2625708.802 | 1171102.0079
60 | 2625484.4272 | 1171111.7761 | 2625491.6494 | 1171107.9492 | 2625502.349 | 1171104.8485 | 2625515.9478 | 1171099.9481 | 2625526.551 | 1171096.1467 | 2625544.454 | 1171095.4557 | 2625559.8535 | 1171093.4534 | 2625563.547 | 1171093.747 | 2625574.1498 | 1171091.8466 | 2625588.7469 | 1171091.4529 | 2625603.5485 | 1171087.9474 | 2625619.9472 | 1171084.849 | 2625629.8531 | 1171083.1458 | 2625638.7534 | 1171082.25 | 2625645.5543 | 1171082.1456 | 2625654.6535 | 1171081.2506 | 2625665.6524 | 1171081.5532 | 2625672.0496 | 1171082.8478 | 2625681.8573 | 1171086.132
61 | 2625484.4272 | 1171111.7761 | 2625490.2496 | 1171115.147 | 2625493.5517 | 1171115.7501 | 2625496.8533 | 1171116.4534 | 2625505.2475 | 1171119.446 | 2625508.2478 | 1171120.8484 | 2625510.8474 | 1171122.9493 | 2625512.562 | 1171123.4661

## bus_geodata
| x | y | coords
0 | 2625732.4468 | 1171094.5562
1 | 2625717.575 | 1171103.7306
2 | 2625710.0804 | 1171063.7592
3 | 2625664.7777 | 1171002.0547
4 | 2625554.3625 | 1171001.3053
5 | 2625481.7496 | 1171584.8506
6 | 2625476.8209 | 1171549.9979
7 | 2625461.5697 | 1171592.6424
8 | 2625348.4841 | 1171641.0967
9 | 2625452.9733 | 1172305.1334
10 | 2625519.0823 | 1172272.0154
11 | 2625502.3401 | 1172273.9232
12 | 2625559.1506 | 1172237.8459
13 | 2625368.5419 | 1172209.2356
14 | 2625485.6525 | 1172286.7118
15 | 2625586.3542 | 1172238.0505
16 | 2625360.5616 | 1172211.8255
17 | 2625561.7845 | 1171023.2569
18 | 2625640.0702 | 1171044.6323
19 | 2625547.1244 | 1171016.0487
20 | 2625657.1758 | 1171046.6842
21 | 2625683.7404 | 1171051.4802
22 | 2625626.549 | 1171334.3488
23 | 2625633.0492 | 1171329.3518
24 | 2625777.8511 | 1171373.8486
25 | 2625782.5705 | 1171261.467
26 | 2625267.9065 | 1171754.9038
27 | 2625333.6526 | 1171754.9454
28 | 2625344.1519 | 1171746.452
29 | 2625358.384 | 1172200.4327
30 | 2625355.8333 | 1171738.4711
31 | 2625455.2604 | 1171238.891
32 | 2625507.5502 | 1171235.5503
33 | 2625449.9223 | 1171239.2895
34 | 2625573.2515 | 1171234.749
35 | 2625399.2704 | 1171242.0706
36 | 2625575.6065 | 1171234.9703
37 | 2625573.4227 | 1171218.9733
38 | 2625378.9014 | 1171241.7355
39 | 2625611.8148 | 1171313.0561
40 | 2625327.1736 | 1171240.8844
41 | 2625425.1451 | 1171350.3071
42 | 2625436.5589 | 1171347.5399
43 | 2625349.7368 | 1171377.981
44 | 2625457.9887 | 1171343.1455
45 | 2625299.7131 | 1171378.8793
46 | 2625460.1036 | 1171342.3988
47 | 2625231.4664 | 1171368.659
48 | 2625524.7919 | 1171400.2381
49 | 2625524.852 | 1171399.6183
50 | 2625470.269 | 1171519.2935
51 | 2625528.3319 | 1171373.0529
52 | 2625530.6481 | 1171345.5469
53 | 2625542.0358 | 1171317.2141
54 | 2625576.3406 | 1171306.9879
55 | 2625634.5021 | 1171240.9922
56 | 2625686.956 | 1171277.1131
57 | 2625228.3091 | 1171368.1593
58 | 2625681.8573 | 1171086.132
59 | 2625708.802 | 1171102.0079
60 | 2625484.4272 | 1171111.7761
61 | 2625512.562 | 1171123.4661
62 | 2625749.6541 | 1171258.1466
63 | 2625470.269 | 1171519.2935

## line_std_types
| c_nf_per_km | r_ohm_per_km | x_ohm_per_km | max_i_ka | type | q_mm2 | alpha | voltage_rating
NAYY 4x50 SE | 210 | 0.642 | 0.083 | 0.142 | cs | 50 | 0.00403 | LV
NAYY 4x120 SE | 264 | 0.225 | 0.08 | 0.242 | cs | 120 | 0.00403 | LV
NAYY 4x150 SE | 261 | 0.208 | 0.08 | 0.27 | cs | 150 | 0.00403 | LV
NA2XS2Y 1x95 RM/25 12/20 kV | 216 | 0.313 | 0.132 | 0.252 | cs | 95 | 0.00403 | MV
NA2XS2Y 1x185 RM/25 12/20 kV | 273 | 0.161 | 0.117 | 0.362 | cs | 185 | 0.00403 | MV
NA2XS2Y 1x240 RM/25 12/20 kV | 304 | 0.122 | 0.112 | 0.421 | cs | 240 | 0.00403 | MV
NA2XS2Y 1x95 RM/25 6/10 kV | 315 | 0.313 | 0.123 | 0.249 | cs | 95 | 0.00403 | MV
NA2XS2Y 1x185 RM/25 6/10 kV | 406 | 0.161 | 0.11 | 0.358 | cs | 185 | 0.00403 | MV
NA2XS2Y 1x240 RM/25 6/10 kV | 456 | 0.122 | 0.105 | 0.416 | cs | 240 | 0.00403 | MV
NA2XS2Y 1x150 RM/25 12/20 kV | 250 | 0.206 | 0.116 | 0.319 | cs | 150 | 0.00403 | MV
NA2XS2Y 1x120 RM/25 12/20 kV | 230 | 0.253 | 0.119 | 0.283 | cs | 120 | 0.00403 | MV
NA2XS2Y 1x70 RM/25 12/20 kV | 190 | 0.443 | 0.132 | 0.22 | cs | 70 | 0.00403 | MV
NA2XS2Y 1x150 RM/25 6/10 kV | 360 | 0.206 | 0.11 | 0.315 | cs | 150 | 0.00403 | MV
NA2XS2Y 1x120 RM/25 6/10 kV | 340 | 0.253 | 0.113 | 0.28 | cs | 120 | 0.00403 | MV
NA2XS2Y 1x70 RM/25 6/10 kV | 280 | 0.443 | 0.123 | 0.217 | cs | 70 | 0.00403 | MV
N2XS(FL)2Y 1x120 RM/35 64/110 kV | 112 | 0.153 | 0.166 | 0.366 | cs | 120 | 0.00393 | HV
N2XS(FL)2Y 1x185 RM/35 64/110 kV | 125 | 0.099 | 0.156 | 0.457 | cs | 185 | 0.00393 | HV
N2XS(FL)2Y 1x240 RM/35 64/110 kV | 135 | 0.075 | 0.149 | 0.526 | cs | 240 | 0.00393 | HV
N2XS(FL)2Y 1x300 RM/35 64/110 kV | 144 | 0.06 | 0.144 | 0.588 | cs | 300 | 0.00393 | HV
15-AL1/3-ST1A 0.4 | 11 | 1.8769 | 0.35 | 0.105 | ol | 16 | 0.00403 | LV
24-AL1/4-ST1A 0.4 | 11.25 | 1.2012 | 0.335 | 0.14 | ol | 24 | 0.00403 | LV
48-AL1/8-ST1A 0.4 | 12.2 | 0.5939 | 0.3 | 0.21 | ol | 48 | 0.00403 | LV
94-AL1/15-ST1A 0.4 | 13.2 | 0.306 | 0.29 | 0.35 | ol | 94 | 0.00403 | LV
34-AL1/6-ST1A 10.0 | 9.7 | 0.8342 | 0.36 | 0.17 | ol | 34 | 0.00403 | MV
48-AL1/8-ST1A 10.0 | 10.1 | 0.5939 | 0.35 | 0.21 | ol | 48 | 0.00403 | MV
70-AL1/11-ST1A 10.0 | 10.4 | 0.4132 | 0.339 | 0.29 | ol | 70 | 0.00403 | MV
94-AL1/15-ST1A 10.0 | 10.75 | 0.306 | 0.33 | 0.35 | ol | 94 | 0.00403 | MV
122-AL1/20-ST1A 10.0 | 11.1 | 0.2376 | 0.323 | 0.41 | ol | 122 | 0.00403 | MV
149-AL1/24-ST1A 10.0 | 11.25 | 0.194 | 0.315 | 0.47 | ol | 149 | 0.00403 | MV
34-AL1/6-ST1A 20.0 | 9.15 | 0.8342 | 0.382 | 0.17 | ol | 34 | 0.00403 | MV
48-AL1/8-ST1A 20.0 | 9.5 | 0.5939 | 0.372 | 0.21 | ol | 48 | 0.00403 | MV
70-AL1/11-ST1A 20.0 | 9.7 | 0.4132 | 0.36 | 0.29 | ol | 70 | 0.00403 | MV
94-AL1/15-ST1A 20.0 | 10 | 0.306 | 0.35 | 0.35 | ol | 94 | 0.00403 | MV
122-AL1/20-ST1A 20.0 | 10.3 | 0.2376 | 0.344 | 0.41 | ol | 122 | 0.00403 | MV
149-AL1/24-ST1A 20.0 | 10.5 | 0.194 | 0.337 | 0.47 | ol | 149 | 0.00403 | MV
184-AL1/30-ST1A 20.0 | 10.75 | 0.1571 | 0.33 | 0.535 | ol | 184 | 0.00403 | MV
243-AL1/39-ST1A 20.0 | 11 | 0.1188 | 0.32 | 0.645 | ol | 243 | 0.00403 | MV
48-AL1/8-ST1A 110.0 | 8 | 0.5939 | 0.46 | 0.21 | ol | 48 | 0.00403 | HV
70-AL1/11-ST1A 110.0 | 8.4 | 0.4132 | 0.45 | 0.29 | ol | 70 | 0.00403 | HV
94-AL1/15-ST1A 110.0 | 8.65 | 0.306 | 0.44 | 0.35 | ol | 94 | 0.00403 | HV
122-AL1/20-ST1A 110.0 | 8.5 | 0.2376 | 0.43 | 0.41 | ol | 122 | 0.00403 | HV
149-AL1/24-ST1A 110.0 | 8.75 | 0.194 | 0.41 | 0.47 | ol | 149 | 0.00403 | HV
184-AL1/30-ST1A 110.0 | 8.8 | 0.1571 | 0.4 | 0.535 | ol | 184 | 0.00403 | HV
243-AL1/39-ST1A 110.0 | 9 | 0.1188 | 0.39 | 0.645 | ol | 243 | 0.00403 | HV
305-AL1/39-ST1A 110.0 | 9.2 | 0.0949 | 0.38 | 0.74 | ol | 305 | 0.00403 | HV
490-AL1/64-ST1A 110.0 | 9.75 | 0.059 | 0.37 | 0.96 | ol | 490 | 0.00403 | HV
679-AL1/86-ST1A 110.0 | 9.95 | 0.042 | 0.36 | 1.15 | ol | 679 | 0.00403 | HV
490-AL1/64-ST1A 220.0 | 10 | 0.059 | 0.285 | 0.96 | ol | 490 | 0.00403 | HV
679-AL1/86-ST1A 220.0 | 11.7 | 0.042 | 0.275 | 1.15 | ol | 679 | 0.00403 | HV
490-AL1/64-ST1A 380.0 | 11 | 0.059 | 0.253 | 0.96 | ol | 490 | 0.00403 | HV
679-AL1/86-ST1A 380.0 | 14.6 | 0.042 | 0.25 | 1.15 | ol | 679 | 0.00403 | HV

## trafo_std_types
| i0_percent | pfe_kw | vkr_percent | sn_mva | vn_lv_kv | vn_hv_kv | vk_percent | shift_degree | vector_group | tap_side | tap_neutral | tap_min | tap_max | tap_step_degree | tap_step_percent | tap_phase_shifter
160 MVA 380/110 kV | 0.06 | 60 | 0.25 | 160 | 110 | 380 | 12.2 | 0 | Yy0 | hv | 0 | -9 | 9 | 0 | 1.5 | FALSE
100 MVA 220/110 kV | 0.06 | 55 | 0.26 | 100 | 110 | 220 | 12 | 0 | Yy0 | hv | 0 | -9 | 9 | 0 | 1.5 | FALSE
63 MVA 110/20 kV | 0.04 | 22 | 0.32 | 63 | 20 | 110 | 18 | 150 | YNd5 | hv | 0 | -9 | 9 | 0 | 1.5 | FALSE
40 MVA 110/20 kV | 0.05 | 18 | 0.34 | 40 | 20 | 110 | 16.2 | 150 | YNd5 | hv | 0 | -9 | 9 | 0 | 1.5 | FALSE
25 MVA 110/20 kV | 0.07 | 14 | 0.41 | 25 | 20 | 110 | 12 | 150 | YNd5 | hv | 0 | -9 | 9 | 0 | 1.5 | FALSE
63 MVA 110/10 kV | 0.04 | 22 | 0.32 | 63 | 10 | 110 | 18 | 150 | YNd5 | hv | 0 | -9 | 9 | 0 | 1.5 | FALSE
40 MVA 110/10 kV | 0.05 | 18 | 0.34 | 40 | 10 | 110 | 16.2 | 150 | YNd5 | hv | 0 | -9 | 9 | 0 | 1.5 | FALSE
25 MVA 110/10 kV | 0.07 | 14 | 0.41 | 25 | 10 | 110 | 12 | 150 | YNd5 | hv | 0 | -9 | 9 | 0 | 1.5 | FALSE
0.25 MVA 20/0.4 kV | 0.32 | 0.8 | 1.44 | 0.25 | 0.4 | 20 | 6 | 150 | Yzn5 | hv | 0 | -2 | 2 | 0 | 2.5 | FALSE
0.4 MVA 20/0.4 kV | 0.3375 | 1.35 | 1.425 | 0.4 | 0.4 | 20 | 6 | 150 | Dyn5 | hv | 0 | -2 | 2 | 0 | 2.5 | FALSE
0.63 MVA 20/0.4 kV | 0.2619 | 1.65 | 1.206 | 0.63 | 0.4 | 20 | 6 | 150 | Dyn5 | hv | 0 | -2 | 2 | 0 | 2.5 | FALSE
0.25 MVA 10/0.4 kV | 0.24 | 0.6 | 1.2 | 0.25 | 0.4 | 10 | 4 | 150 | Dyn5 | hv | 0 | -2 | 2 | 0 | 2.5 | FALSE
0.4 MVA 10/0.4 kV | 0.2375 | 0.95 | 1.325 | 0.4 | 0.4 | 10 | 4 | 150 | Dyn5 | hv | 0 | -2 | 2 | 0 | 2.5 | FALSE
0.63 MVA 10/0.4 kV | 0.1873 | 1.18 | 1.0794 | 0.63 | 0.4 | 10 | 4 | 150 | Dyn5 | hv | 0 | -2 | 2 | 0 | 2.5 | FALSE

## trafo3w_std_types
| sn_hv_mva | sn_mv_mva | sn_lv_mva | vn_hv_kv | vn_mv_kv | vn_lv_kv | vk_hv_percent | vk_mv_percent | vk_lv_percent | vkr_hv_percent | vkr_mv_percent | vkr_lv_percent | pfe_kw | i0_percent | shift_mv_degree | shift_lv_degree | vector_group | tap_side | tap_neutral | tap_min | tap_max | tap_step_percent
63/25/38 MVA 110/20/10 kV | 63 | 25 | 38 | 110 | 20 | 10 | 10.4 | 10.4 | 10.4 | 0.28 | 0.32 | 0.35 | 35 | 0.89 | 0 | 0 | YN0yn0yn0 | hv | 0 | -10 | 10 | 1.2
63/25/38 MVA 110/10/10 kV | 63 | 25 | 38 | 110 | 10 | 10 | 10.4 | 10.4 | 10.4 | 0.28 | 0.32 | 0.35 | 35 | 0.89 | 0 | 0 | YN0yn0yn0 | hv | 0 | -10 | 10 | 1.2

## fuse_std_types
| fuse_type | i_rated_a | t_avg | t_min | t_total | x_avg | x_min | x_total
HV 100A | HV 100A | 100 | 0 | [10.0, 3.64, 0.854, 0.281, 0.1, 0.0531, 0.022, 0.01] | [10.0, 4.267, 1.21, 0.403, 0.1, 0.058, 0.022, 0.01] | 0 | [300.0, 350.0, 450.0, 550.0, 700.0, 850.0, 1200.0, 1752.0] | [600.0, 700.0, 900.0, 1150.0, 1665.0, 2000.0, 3000.0, 4313.0]
HV 10A | HV 10A | 10 | 0 | [10.0, 1675.0, 0.344, 0.156, 0.1, 0.0417, 0.0171, 0.01] | [10.0, 1.3, 0.3, 0.155, 0.1, 0.0555, 0.023, 0.01] | 0 | [30.0, 32.0, 35.0, 37.0, 39.0, 50.0, 70.0, 88.0] | [60.0, 70.0, 80.0, 87.0, 94.0, 110.0, 150.0, 216.0]
HV 125A | HV 125A | 125 | 0 | [10.0, 1.82, 0.344, 0.1, 0.0467, 0.0269, 0.01] | [10.0, 2.478, 0.426, 0.1, 0.0427, 0.0211, 0.01] | 0 | [375.0, 500.0, 700.0, 925.0, 1200.0, 1500.0, 2341.0] | [750.0, 1000.0, 1500.0, 2200.0, 3000.0, 4000.0, 5765.0]
HV 160A | HV 160A | 160 | 0 | [10.0, 4.15, 1.03, 0.198, 0.1, 0.051, 0.0172, 0.01] | [10.0, 2.3, 0.734, 0.274, 0.1, 0.046, 0.0177, 0.01] | 0 | [480.0, 550.0, 700.0, 1000.0, 1260.0, 1600.0, 2500.0, 3227.0] | [960.0, 1300.0, 1700.0, 2200.0, 2996.0, 4000.0, 6000.0, 7946.0]
HV 16A | HV 16A | 16 | 0 | [10.0, 0.352, 0.164, 0.1, 0.0649, 0.0342, 0.01] | [10.0, 2.34, 0.722, 0.181, 0.1, 0.055, 0.0296, 0.01] | 0 | [48.0, 60.0, 65.0, 71.0, 80.0, 100.0, 162.0] | [96.0, 110.0, 125.0, 150.0, 168.0, 200.0, 250.0, 398.0]
HV 200A | HV 200A | 200 | 0 | [10.0, 4.267, 1.21, 0.403, 0.1, 0.058, 0.022, 0.01] | [10.0, 3.73, 1.654, 0.328, 0.1, 0.0531, 0.019, 0.01] | 0 | [600.0, 700.0, 900.0, 1150.0, 1665.0, 2000.0, 3000.0, 4313.0] | [1200.0, 1500.0, 1800.0, 2700.0, 3960.0, 5000.0, 7500.0, 10620.0]
HV 20A | HV 20A | 20 | 0 | [10.0, 1.3, 0.3, 0.155, 0.1, 0.0555, 0.023, 0.01] | [10.0, 1.3, 0.161, 0.1, 0.0611, 0.0399, 0.0141, 0.01] | 0 | [60.0, 70.0, 80.0, 87.0, 94.0, 110.0, 150.0, 216.0] | [120.0, 150.0, 200.0, 223.0, 260.0, 300.0, 450.0, 532.0]
HV 25A | HV 25A | 25 | 0 | [10.0, 2.512, 0.833, 0.299, 0.1, 0.0372, 0.0223, 0.01] | [10.0, 3.125, 0.597, 0.198, 0.1, 0.0378, 0.022, 0.01] | 0 | [75.0, 82.0, 90.0, 100.0, 124.0, 170.0, 200.0, 289.0] | [150.0, 170.0, 210.0, 250.0, 294.0, 400.0, 500.0, 711.0]
HV 31.5A | HV 31.5A | 31.5 | 0 | [10.0, 2.34, 0.722, 0.181, 0.1, 0.055, 0.0296, 0.01] | [10.0, 2.84, 0.368, 0.164, 0.1, 0.0621, 0.0378, 0.0195, 0.01] | 0 | [95.0, 110.0, 125.0, 150.0, 165.0, 200.0, 250.0, 390.0] | [189.0, 220.0, 300.0, 350.0, 393.0, 450.0, 530.0, 700.0, 960.0]
HV 40A | HV 40A | 40 | 0 | [10.0, 1.3, 0.161, 0.1, 0.0611, 0.0399, 0.0141, 0.01] | [10.0, 2.05, 0.369, 0.198, 0.1, 0.051, 0.0298, 0.01] | 0 | [120.0, 150.0, 200.0, 223.0, 260.0, 300.0, 450.0, 532.0] | [240.0, 300.0, 400.0, 450.0, 530.0, 650.0, 800.0, 1311.0]
HV 50A | HV 50A | 50 | 0 | [10.0, 3.215, 0.597, 0.198, 0.1, 0.0378, 0.022, 0.01] | [10.0, 3.64, 0.854, 0.281, 0.1, 0.0531, 0.022, 0.01] | 0 | [150.0, 170.0, 210.0, 250.0, 294.0, 400.0, 500.0, 711.0] | [300.0, 350.0, 450.0, 550.0, 700.0, 850.0, 1200.0, 1752.0]
HV 6.3A | HV 6.3A | 6.3 | 0 | [10.0, 1.39, 0.344, 0.168, 0.1, 0.056, 0.0263, 0.01] | [10.0, 1.711, 0.516, 0.198, 0.1, 0.0634, 0.0303, 0.01] | 0 | [19.0, 19.5, 20.4, 20.8, 22.0, 25.0, 32.0, 48.0] | [38.0, 40.0, 43.0, 48.0, 53.0, 60.0, 75.0, 118.0]
HV 63A | HV 63A | 63 | 0 | [10.0, 2.84, 0.368, 0.164, 0.1, 0.0621, 0.0378, 0.0195, 0.01] | [10.0, 1.82, 0.344, 0.1, 0.0467, 0.0269, 0.01] | 0 | [189.0, 220.0, 300.0, 350.0, 393.0, 450.0, 530.0, 700.0, 961.0] | [378.0, 500.0, 700.0, 934.0, 1200.0, 1500.0, 2366.0]
HV 80A | HV 80A | 80 | 0 | [10.0, 2.05, 0.369, 0.198, 0.1, 0.051, 0.0298, 0.01] | [10.0, 4.15, 1.03, 0.198, 0.1, 0.051, 0.0172, 0.01] | 0 | [240.0, 300.0, 400.0, 450.0, 530.0, 650.0, 800.0, 1311.0] | [480.0, 550.0, 700.0, 1000.0, 1260.0, 1600.0, 2500.0, 3227.0]
Siemens NH-1-100 | Siemens NH-1-100 | 100 | [5400.0, 2000.0, 400.0, 20.0, 1.0, 0.2, 0.012, 0.004] | 0 | 0 | [150.0, 190.0, 250.0, 430.0, 900.0, 1250.0, 2700.0, 3600.0] | 0 | 0
Siemens NH-1-125 | Siemens NH-1-125 | 125 | [4800.0, 120.0, 7.0, 0.1, 0.004] | 0 | 0 | [180.0, 400.0, 740.0, 2000.0, 4250.0] | 0 | 0
Siemens NH-1-16 | Siemens NH-1-16 | 16 | [4000.0, 400.0, 2.0, 0.1, 0.04, 0.01] | 0 | 0 | [26.0, 35.0, 75.0, 150.0, 200.0, 300.0] | 0 | 0
Siemens NH-1-160 | Siemens NH-1-160 | 160 | [4800.0, 120.0, 7.0, 0.1, 0.004] | 0 | 0 | [210.0, 500.0, 900.0, 2300.0, 5000.0] | 0 | 0
Siemens NH-1-25 | Siemens NH-1-25 | 25 | [4000.0, 1000.0, 10.0, 0.2, 0.02, 0.01] | 0 | 0 | [40.0, 50.0, 100.0, 210.0, 400.0, 500.0] | 0 | 0
Siemens NH-1-50 | Siemens NH-1-50 | 50 | [4000.0, 40.0, 4.0, 1.0, 0.02, 0.01] | 0 | 0 | [86.0, 200.0, 300.0, 400.0, 1000.0, 1280.0] | 0 | 0
Siemens NH-1-63 | Siemens NH-1-63 | 63 | [4000.0, 100.0, 10.0, 2.0, 0.04, 0.01] | 0 | 0 | [100.0, 200.0, 300.0, 400.0, 1000.0, 1500.0] | 0 | 0
Siemens NH-1-80 | Siemens NH-1-80 | 80 | [4800.0, 120.0, 7.0, 0.1, 0.01] | 0 | 0 | [150.58, 250.0, 450.0, 1150.0, 2470.0] | 0 | 0
Siemens NH-2-1000 | Siemens NH-2-1000 | 1000 | [4800.0, 120.0, 7.0, 0.1, 0.004] | 0 | 0 | [1900.0, 3500.0, 8400.0, 24000.0, 52000.0] | 0 | 0
Siemens NH-2-200 | Siemens NH-2-200 | 200 | [4800.0, 120.0, 7.0, 0.1, 0.004] | 0 | 0 | [280.0, 650.0, 1200.0, 3000.0, 7000.0] | 0 | 0
Siemens NH-2-224 | Siemens NH-2-224 | 224 | [4800.0, 120.0, 7.0, 0.2, 0.04, 0.004] | 0 | 0 | [400.0, 750.0, 1453.0, 3025.0, 4315.0, 7600.0] | 0 | 0
Siemens NH-2-250 | Siemens NH-2-250 | 250 | [4800.0, 120.0, 7.0, 0.1, 0.004] | 0 | 0 | [450.0, 800.0, 1650.0, 4000.0, 8500.0] | 0 | 0
Siemens NH-2-315 | Siemens NH-2-315 | 315 | [4800.0, 120.0, 7.0, 0.1, 0.004] | 0 | 0 | [550.0, 920.0, 1900.0, 5000.0, 11000.0] | 0 | 0
Siemens NH-2-355 | Siemens NH-2-355 | 355 | [4800.0, 120.0, 6.0, 0.1, 0.004] | 0 | 0 | [650.0, 1116.27, 2350.0, 5840.0, 12790.0] | 0 | 0
Siemens NH-2-400 | Siemens NH-2-400 | 400 | [4800.0, 120.0, 7.0, 0.1, 0.004] | 0 | 0 | [720.0, 1350.0, 2800.0, 6500.0, 15000.0] | 0 | 0
Siemens NH-2-425 | Siemens NH-2-425 | 425 | [4800.0, 120.0, 7.0, 0.1, 0.004] | 0 | 0 | [850.0, 1500.0, 3050.0, 7500.0, 16500.0] | 0 | 0
Siemens NH-2-630 | Siemens NH-2-630 | 630 | [4800.0, 120.0, 7.0, 0.1, 0.004] | 0 | 0 | [1200.0, 2000.0, 4800.0, 12000.0, 26000.0] | 0 | 0

## dtypes
| element | column | dtype
0 | bus | name | object
1 | bus | vn_kv | float64
2 | bus | type | object
3 | bus | zone | object
4 | bus | in_service | bool
5 | load | name | object
6 | load | bus | uint32
7 | load | p_mw | float64
8 | load | q_mvar | float64
9 | load | const_z_percent | float64
10 | load | const_i_percent | float64
11 | load | sn_mva | float64
12 | load | scaling | float64
13 | load | in_service | bool
14 | load | type | object
15 | ext_grid | name | object
16 | ext_grid | bus | uint32
17 | ext_grid | vm_pu | float64
18 | ext_grid | va_degree | float64
19 | ext_grid | slack_weight | float64
20 | ext_grid | in_service | bool
21 | line | name | object
22 | line | std_type | object
23 | line | from_bus | uint32
24 | line | to_bus | uint32
25 | line | length_km | float64
26 | line | r_ohm_per_km | float64
27 | line | x_ohm_per_km | float64
28 | line | c_nf_per_km | float64
29 | line | g_us_per_km | float64
30 | line | max_i_ka | float64
31 | line | df | float64
32 | line | parallel | uint32
33 | line | type | object
34 | line | in_service | bool
35 | trafo | name | object
36 | trafo | std_type | object
37 | trafo | hv_bus | uint32
38 | trafo | lv_bus | uint32
39 | trafo | sn_mva | float64
40 | trafo | vn_hv_kv | float64
41 | trafo | vn_lv_kv | float64
42 | trafo | vk_percent | float64
43 | trafo | vkr_percent | float64
44 | trafo | pfe_kw | float64
45 | trafo | i0_percent | float64
46 | trafo | shift_degree | float64
47 | trafo | tap_side | object
48 | trafo | tap_neutral | int32
49 | trafo | tap_min | int32
50 | trafo | tap_max | int32
51 | trafo | tap_step_percent | float64
52 | trafo | tap_step_degree | float64
53 | trafo | tap_pos | int32
54 | trafo | tap_phase_shifter | bool
55 | trafo | parallel | uint32
56 | trafo | df | float64
57 | trafo | in_service | bool
58 | line_geodata | coords | object
59 | bus_geodata | x | float64
60 | bus_geodata | y | float64
61 | bus_geodata | coords | object

## parameters
| version | format_version | converged | OPF_converged | name | f_hz | sn_mva
0 | 2.14.6 | 2.14.0 | FALSE | FALSE |  | 50 | 1