## bus
| name | vn_kv | type | zone | in_service
0 | bus_LV_571-3_0_3_node_0 | 0.4 | n |  | TRUE
1 | bus_LV_571-3_0_3_node_1 | 0.4 | n |  | TRUE
2 | bus_LV_571-3_0_3_node_2 | 0.4 | n |  | TRUE
3 | bus_LV_571-3_0_3_node_3 | 0.4 | n |  | TRUE
4 | bus_LV_571-3_0_3_node_4 | 0.4 | n |  | TRUE
5 | bus_LV_571-3_0_3_node_5 | 0.4 | n |  | TRUE
6 | bus_LV_571-3_0_3_node_8 | 0.4 | n |  | TRUE
7 | bus_LV_571-3_0_3_node_6 | 0.4 | n |  | TRUE
8 | bus_LV_571-3_0_3_node_39 | 0.4 | n |  | TRUE
9 | bus_LV_571-3_0_3_node_9 | 0.4 | n |  | TRUE
10 | bus_LV_571-3_0_3_node_7 | 0.4 | n |  | TRUE
11 | bus_LV_571-3_0_3_node_38 | 0.4 | n |  | TRUE
12 | bus_LV_571-3_0_3_node_40 | 0.4 | n |  | TRUE
13 | bus_LV_571-3_0_3_node_41 | 0.4 | n |  | TRUE
14 | bus_LV_571-3_0_3_node_10 | 0.4 | n |  | TRUE
15 | bus_LV_571-3_0_3_node_14 | 0.4 | n |  | TRUE
16 | bus_LV_571-3_0_3_node_15 | 0.4 | n |  | TRUE
17 | bus_LV_571-3_0_3_node_11 | 0.4 | n |  | TRUE
18 | bus_LV_571-3_0_3_node_12 | 0.4 | n |  | TRUE
19 | bus_LV_571-3_0_3_node_13 | 0.4 | n |  | TRUE
20 | bus_LV_571-3_0_3_node_16 | 0.4 | n |  | TRUE
21 | bus_LV_571-3_0_3_node_61 | 0.4 | n |  | TRUE
22 | bus_LV_571-3_0_3_node_17 | 0.4 | n |  | TRUE
23 | bus_LV_571-3_0_3_node_18 | 0.4 | n |  | TRUE
24 | bus_LV_571-3_0_3_node_20 | 0.4 | n |  | TRUE
25 | bus_LV_571-3_0_3_node_29 | 0.4 | n |  | TRUE
26 | bus_LV_571-3_0_3_node_30 | 0.4 | n |  | TRUE
27 | bus_LV_571-3_0_3_node_50 | 0.4 | n |  | TRUE
28 | bus_LV_571-3_0_3_node_56 | 0.4 | n |  | TRUE
29 | bus_LV_571-3_0_3_node_31 | 0.4 | n |  | TRUE
30 | bus_LV_571-3_0_3_node_37 | 0.4 | n |  | TRUE
31 | bus_LV_571-3_0_3_node_21 | 0.4 | n |  | TRUE
32 | bus_LV_571-3_0_3_node_22 | 0.4 | n |  | TRUE
33 | bus_LV_571-3_0_3_node_23 | 0.4 | n |  | TRUE
34 | bus_LV_571-3_0_3_node_32 | 0.4 | n |  | TRUE
35 | bus_LV_571-3_0_3_node_24 | 0.4 | n |  | TRUE
36 | bus_LV_571-3_0_3_node_25 | 0.4 | n |  | TRUE
37 | bus_LV_571-3_0_3_node_33 | 0.4 | n |  | TRUE
38 | bus_LV_571-3_0_3_node_34 | 0.4 | n |  | TRUE
39 | bus_LV_571-3_0_3_node_26 | 0.4 | n |  | TRUE
40 | bus_LV_571-3_0_3_node_57 | 0.4 | n |  | TRUE
41 | bus_LV_571-3_0_3_node_27 | 0.4 | n |  | TRUE
42 | bus_LV_571-3_0_3_node_28 | 0.4 | n |  | TRUE
43 | bus_LV_571-3_0_3_node_35 | 0.4 | n |  | TRUE
44 | bus_LV_571-3_0_3_node_58 | 0.4 | n |  | TRUE
45 | bus_LV_571-3_0_3_node_55 | 0.4 | n |  | TRUE
46 | bus_LV_571-3_0_3_node_53 | 0.4 | n |  | TRUE
47 | bus_LV_571-3_0_3_node_59 | 0.4 | n |  | TRUE
48 | bus_LV_571-3_0_3_node_60 | 0.4 | n |  | TRUE
49 | bus_LV_571-3_0_3_node_51 | 0.4 | n |  | TRUE
50 | bus_LV_571-3_0_3_node_42 | 0.4 | n |  | TRUE
51 | bus_LV_571-3_0_3_node_36 | 0.4 | n |  | TRUE
52 | bus_LV_571-3_0_3_node_48 | 0.4 | n |  | TRUE
53 | bus_LV_571-3_0_3_node_46 | 0.4 | n |  | TRUE
54 | bus_LV_571-3_0_3_node_43 | 0.4 | n |  | TRUE
55 | bus_LV_571-3_0_3_node_45 | 0.4 | n |  | TRUE
56 | bus_LV_571-3_0_3_node_47 | 0.4 | n |  | TRUE
57 | bus_LV_571-3_0_3_node_49 | 0.4 | n |  | TRUE
58 | bus_LV_571-3_0_3_node_54 | 0.4 | n |  | TRUE
59 | bus_LV_571-3_0_3_node_52 | 0.4 | n |  | TRUE
60 | bus_MV_123_0_node_44 | 20 | n |  | TRUE

## load
| name | bus | p_mw | q_mvar | const_z_percent | const_i_percent | sn_mva | scaling | in_service | type
0 | LV_571-3_0_3_load_0 | 0 | 0.0075718 | 0.0018977 | 0 | 0 |  | 1 | TRUE | wye
1 | LV_571-3_0_3_load_1 | 1 | 0.0027606 | 0.00069186 | 0 | 0 |  | 1 | TRUE | wye
2 | LV_571-3_0_3_load_3 | 3 | 0.0025348 | 0.00063528 | 0 | 0 |  | 1 | TRUE | wye
3 | LV_571-3_0_3_load_4 | 4 | 0.0081506 | 0.0020427 | 0 | 0 |  | 1 | TRUE | wye
4 | LV_571-3_0_3_load_5 | 5 | 0.0020855 | 0.00052268 | 0 | 0 |  | 1 | TRUE | wye
5 | LV_571-3_0_3_load_8 | 6 | 0.0090918 | 0.0022786 | 0 | 0 |  | 1 | TRUE | wye
6 | LV_571-3_0_3_load_6 | 7 | 0.0069317 | 0.0017373 | 0 | 0 |  | 1 | TRUE | wye
7 | LV_571-3_0_3_load_39 | 8 | 0.005853 | 0.0014669 | 0 | 0 |  | 1 | TRUE | wye
8 | LV_571-3_0_3_load_9 | 9 | 0.0017861 | 0.00044763 | 0 | 0 |  | 1 | TRUE | wye
9 | LV_571-3_0_3_load_7 | 10 | 0.011912 | 0.0029853 | 0 | 0 |  | 1 | TRUE | wye
10 | LV_571-3_0_3_load_38 | 11 | 0.0020555 | 0.00051517 | 0 | 0 |  | 1 | TRUE | wye
11 | LV_571-3_0_3_load_40 | 12 | 0.011904 | 0.0029833 | 0 | 0 |  | 1 | TRUE | wye
12 | LV_571-3_0_3_load_41 | 13 | 0.0073843 | 0.0018507 | 0 | 0 |  | 1 | TRUE | wye
13 | LV_571-3_0_3_load_10 | 14 | 0.017147 | 0.0042976 | 0 | 0 |  | 1 | TRUE | wye
14 | LV_571-3_0_3_load_14 | 15 | 0.0021969 | 0.00055059 | 0 | 0 |  | 1 | TRUE | wye
15 | LV_571-3_0_3_load_15 | 16 | 0.0085091 | 0.0021326 | 0 | 0 |  | 1 | TRUE | wye
16 | LV_571-3_0_3_load_11 | 17 | 0.0024793 | 0.00062137 | 0 | 0 |  | 1 | TRUE | wye
17 | LV_571-3_0_3_load_16 | 20 | 0.00076001 | 0.00019048 | 0 | 0 |  | 1 | TRUE | wye
18 | LV_571-3_0_3_load_61 | 21 | 0.017036 | 0.0042695 | 0 | 0 |  | 1 | TRUE | wye
19 | LV_571-3_0_3_load_17 | 22 | 0.0010514 | 0.00026349 | 0 | 0 |  | 1 | TRUE | wye
20 | LV_571-3_0_3_load_18 | 23 | 0.0012515 | 0.00031367 | 0 | 0 |  | 1 | TRUE | wye
21 | LV_571-3_0_3_load_29 | 25 | 0.0023774 | 0.00059582 | 0 | 0 |  | 1 | TRUE | wye
22 | LV_571-3_0_3_load_30 | 26 | 0.0019914 | 0.00049909 | 0 | 0 |  | 1 | TRUE | wye
23 | LV_571-3_0_3_load_56 | 28 | 0.0020362 | 0.00051032 | 0 | 0 |  | 1 | TRUE | wye
24 | LV_571-3_0_3_load_31 | 29 | 0.0023984 | 0.00060109 | 0 | 0 |  | 1 | TRUE | wye
25 | LV_571-3_0_3_load_37 | 30 | 0.00081695 | 0.00020475 | 0 | 0 |  | 1 | TRUE | wye
26 | LV_571-3_0_3_load_21 | 31 | 0.0011827 | 0.00029642 | 0 | 0 |  | 1 | TRUE | wye
27 | LV_571-3_0_3_load_22 | 32 | 0.0023189 | 0.00058118 | 0 | 0 |  | 1 | TRUE | wye
28 | LV_571-3_0_3_load_32 | 34 | 0.0010909 | 0.0002734 | 0 | 0 |  | 1 | TRUE | wye
29 | LV_571-3_0_3_load_25 | 36 | 0.00096952 | 0.00024299 | 0 | 0 |  | 1 | TRUE | wye
30 | LV_571-3_0_3_load_33 | 37 | 0.0010302 | 0.0002582 | 0 | 0 |  | 1 | TRUE | wye
31 | LV_571-3_0_3_load_34 | 38 | 0.0018342 | 0.0004597 | 0 | 0 |  | 1 | TRUE | wye
32 | LV_571-3_0_3_load_57 | 40 | 0.0017752 | 0.0004449 | 0 | 0 |  | 1 | TRUE | wye
33 | LV_571-3_0_3_load_27 | 41 | 0.00096296 | 0.00024134 | 0 | 0 |  | 1 | TRUE | wye
34 | LV_571-3_0_3_load_35 | 43 | 0.00093055 | 0.00023322 | 0 | 0 |  | 1 | TRUE | wye
35 | LV_571-3_0_3_load_53 | 46 | 0.029375 | 0.007362 | 0 | 0 |  | 1 | TRUE | wye
36 | LV_571-3_0_3_load_59 | 47 | 0.0067269 | 0.0016859 | 0 | 0 |  | 1 | TRUE | wye
37 | LV_571-3_0_3_load_60 | 48 | 0.00083853 | 0.00021015 | 0 | 0 |  | 1 | TRUE | wye
38 | LV_571-3_0_3_load_51 | 49 | 0.00079016 | 0.00019803 | 0 | 0 |  | 1 | TRUE | wye
39 | LV_571-3_0_3_load_42 | 50 | 0.00073911 | 0.00018524 | 0 | 0 |  | 1 | TRUE | wye
40 | LV_571-3_0_3_load_36 | 51 | 0.0031681 | 0.00079399 | 0 | 0 |  | 1 | TRUE | wye
41 | LV_571-3_0_3_load_48 | 52 | 0.0086404 | 0.0021655 | 0 | 0 |  | 1 | TRUE | wye
42 | LV_571-3_0_3_load_46 | 53 | 0.0062464 | 0.0015655 | 0 | 0 |  | 1 | TRUE | wye
43 | LV_571-3_0_3_load_43 | 54 | 0.00031621 | 7.925e-05 | 0 | 0 |  | 1 | TRUE | wye
44 | LV_571-3_0_3_load_45 | 55 | 0.00024001 | 6.0153e-05 | 0 | 0 |  | 1 | TRUE | wye
45 | LV_571-3_0_3_load_47 | 56 | 0.011905 | 0.0029836 | 0 | 0 |  | 1 | TRUE | wye
46 | LV_571-3_0_3_load_49 | 57 | 0.0036831 | 0.00092308 | 0 | 0 |  | 1 | TRUE | wye
47 | LV_571-3_0_3_load_54 | 58 | 0.0024486 | 0.00061368 | 0 | 0 |  | 1 | TRUE | wye
48 | LV_571-3_0_3_load_52 | 59 | 0.0022103 | 0.00055395 | 0 | 0 |  | 1 | TRUE | wye

## ext_grid
| name | bus | vm_pu | va_degree | slack_weight | in_service
0 |  | 7 | 1 | 0 | 1 | TRUE

## line
| name | std_type | from_bus | to_bus | length_km | r_ohm_per_km | x_ohm_per_km | c_nf_per_km | g_us_per_km | max_i_ka | df | parallel | type | in_service
0 | LV_571-3_0_3_line_0 | NAYY 4x150 SE | 0 | 1 | 0.024778 | 0.208 | 0.08 | 261 | 0 | 0.27 | 1 | 1 | cs | TRUE
1 | LV_571-3_0_3_line_1 | NAYY 4x150 SE | 0 | 2 | 0.0074396 | 0.208 | 0.08 | 261 | 0 | 0.27 | 1 | 1 | cs | TRUE
2 | LV_571-3_0_3_line_2 | NAYY 4x150 SE | 1 | 3 | 0.0093939 | 0.208 | 0.08 | 261 | 0 | 0.27 | 1 | 1 | cs | TRUE
3 | LV_571-3_0_3_line_3 | NAYY 4x150 SE | 2 | 4 | 0.014261 | 0.208 | 0.08 | 261 | 0 | 0.27 | 1 | 1 | cs | TRUE
4 | LV_571-3_0_3_line_4 | NAYY 4x150 SE | 2 | 5 | 0.02021 | 0.208 | 0.08 | 261 | 0 | 0.27 | 1 | 1 | cs | TRUE
5 | LV_571-3_0_3_line_5 | NAYY 4x150 SE | 3 | 6 | 0.00089804 | 0.208 | 0.08 | 261 | 0 | 0.27 | 1 | 1 | cs | TRUE
6 | LV_571-3_0_3_line_6 | NAYY 4x150 SE | 4 | 7 | 0.033246 | 0.208 | 0.08 | 261 | 0 | 0.27 | 1 | 1 | cs | TRUE
7 | LV_571-3_0_3_line_7 | NAYY 4x150 SE | 5 | 8 | 0.020689 | 0.208 | 0.08 | 261 | 0 | 0.27 | 1 | 1 | cs | TRUE
8 | LV_571-3_0_3_line_8 | NAYY 4x150 SE | 6 | 9 | 0.01343 | 0.208 | 0.08 | 261 | 0 | 0.27 | 1 | 1 | cs | TRUE
9 | LV_571-3_0_3_line_9 | NAYY 4x150 SE | 7 | 10 | 0.0054311 | 0.208 | 0.08 | 261 | 0 | 0.27 | 1 | 2 | cs | TRUE
10 | LV_571-3_0_3_line_10 | NAYY 4x150 SE | 8 | 11 | 0.0030917 | 0.208 | 0.08 | 261 | 0 | 0.27 | 1 | 1 | cs | TRUE
11 | LV_571-3_0_3_line_11 | NAYY 4x150 SE | 9 | 14 | 0.015398 | 0.208 | 0.08 | 261 | 0 | 0.27 | 1 | 1 | cs | TRUE
12 | LV_571-3_0_3_line_12 | NAYY 4x150 SE | 10 | 12 | 0.010527 | 0.208 | 0.08 | 261 | 0 | 0.27 | 1 | 2 | cs | TRUE
13 | LV_571-3_0_3_line_13 | NAYY 4x150 SE | 11 | 51 | 0.027877 | 0.208 | 0.08 | 261 | 0 | 0.27 | 1 | 1 | cs | TRUE
14 | LV_571-3_0_3_line_14 | NAYY 4x150 SE | 12 | 13 | 0.011306 | 0.208 | 0.08 | 261 | 0 | 0.27 | 1 | 1 | cs | TRUE
15 | LV_571-3_0_3_line_15 | NAYY 4x150 SE | 13 | 52 | 0.00084996 | 0.208 | 0.08 | 261 | 0 | 0.27 | 1 | 1 | cs | TRUE
16 | LV_571-3_0_3_line_16 | NAYY 4x150 SE | 14 | 15 | 0.0030342 | 0.208 | 0.08 | 261 | 0 | 0.27 | 1 | 1 | cs | TRUE
17 | LV_571-3_0_3_line_17 | NAYY 4x150 SE | 15 | 16 | 0.0078874 | 0.208 | 0.08 | 261 | 0 | 0.27 | 1 | 1 | cs | TRUE
18 | LV_571-3_0_3_line_18 | NAYY 4x150 SE | 16 | 20 | 0.0060262 | 0.208 | 0.08 | 261 | 0 | 0.27 | 1 | 1 | cs | TRUE
19 | LV_571-3_0_3_line_19 | NAYY 4x150 SE | 17 | 18 | 0.026448 | 0.208 | 0.08 | 261 | 0 | 0.27 | 1 | 1 | cs | TRUE
20 | LV_571-3_0_3_line_20 | NAYY 4x150 SE | 18 | 19 | 0.017887 | 0.208 | 0.08 | 261 | 0 | 0.27 | 1 | 1 | cs | TRUE
21 | LV_571-3_0_3_line_21 | NAYY 4x150 SE | 19 | 20 | 0.016057 | 0.208 | 0.08 | 261 | 0 | 0.27 | 1 | 1 | cs | TRUE
22 | LV_571-3_0_3_line_22 | NAYY 4x150 SE | 19 | 21 | 0.13515 | 0.208 | 0.08 | 261 | 0 | 0.27 | 1 | 1 | cs | TRUE
23 | LV_571-3_0_3_line_23 | NAYY 4x150 SE | 22 | 23 | 0.01472 | 0.208 | 0.08 | 261 | 0 | 0.27 | 1 | 1 | cs | TRUE
24 | LV_571-3_0_3_line_24 | NAYY 4x150 SE | 23 | 24 | 0.094735 | 0.208 | 0.08 | 261 | 0 | 0.27 | 1 | 1 | cs | TRUE
25 | LV_571-3_0_3_line_25 | NAYY 4x150 SE | 24 | 25 | 0.037744 | 0.208 | 0.08 | 261 | 0 | 0.27 | 1 | 1 | cs | TRUE
26 | LV_571-3_0_3_line_26 | NAYY 4x150 SE | 24 | 26 | 0.043905 | 0.208 | 0.08 | 261 | 0 | 0.27 | 1 | 1 | cs | TRUE
27 | LV_571-3_0_3_line_27 | NAYY 4x150 SE | 25 | 27 | 0.027882 | 0.208 | 0.08 | 261 | 0 | 0.27 | 1 | 1 | cs | TRUE
28 | LV_571-3_0_3_line_28 | NAYY 4x150 SE | 26 | 28 | 0.0028322 | 0.208 | 0.08 | 261 | 0 | 0.27 | 1 | 1 | cs | TRUE
29 | LV_571-3_0_3_line_29 | NAYY 4x150 SE | 27 | 49 | 0.023934 | 0.208 | 0.08 | 261 | 0 | 0.27 | 1 | 1 | cs | TRUE
30 | LV_571-3_0_3_line_30 | NAYY 4x150 SE | 27 | 50 | 0.12805 | 0.208 | 0.08 | 261 | 0 | 0.27 | 1 | 1 | cs | TRUE
31 | LV_571-3_0_3_line_31 | NAYY 4x150 SE | 28 | 45 | 0.020302 | 0.208 | 0.08 | 261 | 0 | 0.27 | 1 | 1 | cs | TRUE
32 | LV_571-3_0_3_line_32 | NAYY 4x150 SE | 29 | 30 | 0.020832 | 0.208 | 0.08 | 261 | 0 | 0.27 | 1 | 1 | cs | TRUE
33 | LV_571-3_0_3_line_33 | NAYY 4x150 SE | 30 | 51 | 0.0091218 | 0.208 | 0.08 | 261 | 0 | 0.27 | 1 | 1 | cs | TRUE
34 | LV_571-3_0_3_line_34 | NAYY 4x150 SE | 31 | 32 | 0.044907 | 0.208 | 0.08 | 261 | 0 | 0.27 | 1 | 1 | cs | TRUE
35 | LV_571-3_0_3_line_35 | NAYY 4x150 SE | 31 | 33 | 0.026028 | 0.208 | 0.08 | 261 | 0 | 0.27 | 1 | 1 | cs | TRUE
36 | LV_571-3_0_3_line_36 | NAYY 4x150 SE | 32 | 34 | 0.072627 | 0.208 | 0.08 | 261 | 0 | 0.27 | 1 | 1 | cs | TRUE
37 | LV_571-3_0_3_line_37 | NAYY 4x150 SE | 33 | 35 | 0.059677 | 0.208 | 0.08 | 261 | 0 | 0.27 | 1 | 1 | cs | TRUE
38 | LV_571-3_0_3_line_38 | NAYY 4x150 SE | 33 | 36 | 0.0095376 | 0.208 | 0.08 | 261 | 0 | 0.27 | 1 | 1 | cs | TRUE
39 | LV_571-3_0_3_line_39 | NAYY 4x150 SE | 34 | 37 | 0.0043645 | 0.208 | 0.08 | 261 | 0 | 0.27 | 1 | 1 | cs | TRUE
40 | LV_571-3_0_3_line_40 | NAYY 4x150 SE | 35 | 38 | 0.030689 | 0.208 | 0.08 | 261 | 0 | 0.27 | 1 | 1 | cs | TRUE
41 | LV_571-3_0_3_line_41 | NAYY 4x150 SE | 36 | 39 | 0.019371 | 0.208 | 0.08 | 261 | 0 | 0.27 | 1 | 1 | cs | TRUE
42 | LV_571-3_0_3_line_42 | NAYY 4x150 SE | 38 | 40 | 0.02422 | 0.208 | 0.08 | 261 | 0 | 0.27 | 1 | 1 | cs | TRUE
43 | LV_571-3_0_3_line_43 | NAYY 4x150 SE | 39 | 41 | 0.03359 | 0.208 | 0.08 | 261 | 0 | 0.27 | 1 | 1 | cs | TRUE
44 | LV_571-3_0_3_line_44 | NAYY 4x150 SE | 39 | 42 | 0.034476 | 0.208 | 0.08 | 261 | 0 | 0.27 | 1 | 1 | cs | TRUE
45 | LV_571-3_0_3_line_45 | NAYY 4x150 SE | 41 | 43 | 0.040904 | 0.208 | 0.08 | 261 | 0 | 0.27 | 1 | 1 | cs | TRUE
46 | LV_571-3_0_3_line_46 | NAYY 4x150 SE | 42 | 44 | 0.044514 | 0.208 | 0.08 | 261 | 0 | 0.27 | 1 | 1 | cs | TRUE
47 | LV_571-3_0_3_line_47 | NAYY 4x150 SE | 44 | 47 | 0.036748 | 0.208 | 0.08 | 261 | 0 | 0.27 | 1 | 1 | cs | TRUE
48 | LV_571-3_0_3_line_48 | NAYY 4x150 SE | 44 | 45 | 0.029226 | 0.208 | 0.08 | 261 | 0 | 0.27 | 1 | 1 | cs | TRUE
49 | LV_571-3_0_3_line_49 | NAYY 4x150 SE | 45 | 46 | 0.0088155 | 0.208 | 0.08 | 261 | 0 | 0.27 | 1 | 1 | cs | TRUE
50 | LV_571-3_0_3_line_50 | NAYY 4x150 SE | 46 | 59 | 0.01801 | 0.208 | 0.08 | 261 | 0 | 0.27 | 1 | 1 | cs | TRUE
51 | LV_571-3_0_3_line_51 | NAYY 4x150 SE | 48 | 49 | 0.0012723 | 0.208 | 0.08 | 261 | 0 | 0.27 | 1 | 1 | cs | TRUE
52 | LV_571-3_0_3_line_52 | NAYY 4x150 SE | 50 | 54 | 0.083019 | 0.208 | 0.08 | 261 | 0 | 0.27 | 1 | 1 | cs | TRUE
53 | LV_571-3_0_3_line_53 | NAYY 4x150 SE | 52 | 53 | 0.002792 | 0.208 | 0.08 | 261 | 0 | 0.27 | 1 | 1 | cs | TRUE
54 | LV_571-3_0_3_line_54 | NAYY 4x150 SE | 53 | 56 | 0.015724 | 0.208 | 0.08 | 261 | 0 | 0.27 | 1 | 1 | cs | TRUE
55 | LV_571-3_0_3_line_55 | NAYY 4x150 SE | 54 | 55 | 0.016375 | 0.208 | 0.08 | 261 | 0 | 0.27 | 1 | 1 | cs | TRUE
56 | LV_571-3_0_3_line_56 | NAYY 4x150 SE | 56 | 57 | 0.0024432 | 0.208 | 0.08 | 261 | 0 | 0.27 | 1 | 1 | cs | TRUE
57 | LV_571-3_0_3_line_57 | NAYY 4x150 SE | 57 | 58 | 0.016519 | 0.208 | 0.08 | 261 | 0 | 0.27 | 1 | 1 | cs | TRUE
58 | LV_571-3_0_3_line_58 | NAYY 4x150 SE | 58 | 59 | 0.0088115 | 0.208 | 0.08 | 261 | 0 | 0.27 | 1 | 1 | cs | TRUE

## trafo
| name | std_type | hv_bus | lv_bus | sn_mva | vn_hv_kv | vn_lv_kv | vk_percent | vkr_percent | pfe_kw | i0_percent | shift_degree | tap_side | tap_neutral | tap_min | tap_max | tap_step_percent | tap_step_degree | tap_pos | tap_phase_shifter | parallel | df | in_service
0 | LV_571-3_0_3_trafo_6 | 0.25 MVA 20/0.4 kV | 60 | 7 | 0.25 | 20 | 0.4 | 6 | 1.44 | 0.8 | 0.32 | 150 | hv | 0 | -2 | 2 | 2.5 | 0 | 0 | FALSE | 1 | 1 | TRUE

## line_geodata
| x0 | y0 | x1 | y1 | x2 | y2 | x3 | y3 | x4 | y4 | x5 | y5 | x6 | y6 | x7 | y7 | x8 | y8 | x9 | y9 | x10 | y10 | x11 | y11 | x12 | y12 | x13 | y13 | x14 | y14
0 | 2625458.2985 | 1170995.7895 | 2625464.554 | 1170994.2543 | 2625479.0477 | 1170993.0483 | 2625482.8399 | 1170993.1331
1 | 2625451.2499 | 1170998.1667 | 2625458.0526 | 1170995.8498 | 2625458.2985 | 1170995.7895
2 | 2625482.8399 | 1170993.1331 | 2625488.2494 | 1170993.2541 | 2625492.2246 | 1170993.5056
3 | 2625451.2499 | 1170998.1667 | 2625441.2518 | 1171001.7484 | 2625437.7594 | 1171002.7783
4 | 2625451.2499 | 1170998.1667 | 2625451.8479 | 1171001.4486 | 2625451.454 | 1171004.1483 | 2625447.7517 | 1171013.1484 | 2625445.3494 | 1171016.8512 | 2625445.3494 | 1171016.8512
5 | 2625492.2246 | 1170993.5056 | 2625493.1208 | 1170993.5623
6 | 2625437.7594 | 1171002.7783 | 2625434.4504 | 1171003.754 | 2625428.0493 | 1171005.1499 | 2625413.9493 | 1171007.347 | 2625407.1469 | 1171007.7518 | 2625404.9869 | 1171007.7303
7 | 2625428.1166 | 1171027.8692 | 2625429.7754 | 1171027.5131 | 2625431.8361 | 1171026.8214 | 2625434.3522 | 1171025.1534 | 2625440.1519 | 1171021.2537 | 2625445.3494 | 1171016.8512
8 | 2625493.1208 | 1170993.5623 | 2625506.5236 | 1170994.4103
9 | 2625399.556 | 1171007.6763 | 2625404.9869 | 1171007.7303
10 | 2625428.1166 | 1171027.8692 | 2625425.0938 | 1171028.5182
11 | 2625521.8749 | 1170995.5583 | 2625518.9472 | 1170995.1963 | 2625506.5236 | 1170994.4103
12 | 2625399.556 | 1171007.6763 | 2625397.4475 | 1171007.6553 | 2625389.0455 | 1171007.1319
13 | 2625398.065 | 1171035.3005 | 2625412.8138 | 1171031.6657 | 2625419.0102 | 1171029.8243 | 2625425.0938 | 1171028.5182
14 | 2625389.0455 | 1171007.1319 | 2625386.1519 | 1171006.9517 | 2625377.783 | 1171006.1574
15 | 2625376.9369 | 1171006.077 | 2625377.783 | 1171006.1574
16 | 2625521.8749 | 1170995.5583 | 2625524.2534 | 1170995.8525 | 2625524.8827 | 1170995.9552
17 | 2625532.667 | 1170997.2266 | 2625524.8827 | 1170995.9552
18 | 2625538.6143 | 1170998.1979 | 2625532.667 | 1170997.2266
19 | 2625547.1244 | 1171016.0487 | 2625541.15 | 1171019.6474 | 2625523.518 | 1171027.9135
20 | 2625547.1244 | 1171016.0487 | 2625546.5469 | 1171015.1458 | 2625546.3488 | 1171013.1551 | 2625546.8515 | 1171011.8565 | 2625553.5501 | 1171005.2483 | 2625554.3625 | 1171001.3053
21 | 2625554.3625 | 1171001.3053 | 2625546.9644 | 1170999.6841 | 2625544.4499 | 1170999.151 | 2625538.6143 | 1170998.1979
22 | 2625554.3625 | 1171001.3053 | 2625686.3525 | 1170972.2524
23 | 2625373.0487 | 1171096.9968 | 2625381.847 | 1171098.9471 | 2625386.047 | 1171098.8537 | 2625387.5409 | 1171098.6576
24 | 2625318.7475 | 1171065.7533 | 2625315.1539 | 1171076.2546 | 2625321.8524 | 1171085.9544 | 2625328.0512 | 1171088.9487 | 2625330.8474 | 1171095.2526 | 2625328.8537 | 1171103.6485 | 2625332.3536 | 1171108.1544 | 2625340.3469 | 1171106.4538 | 2625346.0504 | 1171103.5542 | 2625353.2532 | 1171098.8488 | 2625356.2509 | 1171097.2495 | 2625359.8517 | 1171095.9529 | 2625363.4483 | 1171095.6456 | 2625368.3504 | 1171095.9554 | 2625373.0487 | 1171096.9968
25 | 2625318.7475 | 1171065.7533 | 2625316.1493 | 1171068.755 | 2625314.0542 | 1171070.347 | 2625311.3518 | 1171070.847 | 2625307.642 | 1171070.798 | 2625304.2534 | 1171070.7504 | 2625300.1485 | 1171071.8559 | 2625284.6511 | 1171078.95
26 | 2625318.7475 | 1171065.7533 | 2625313.75 | 1171060.852 | 2625310.1484 | 1171055.0561 | 2625305.9534 | 1171044.8555 | 2625304.7489 | 1171040.2481 | 2625304.3494 | 1171031.553 | 2625306.0772 | 1171026.242
27 | 2625267.3521 | 1171099.7546 | 2625269.0539 | 1171095.2483 | 2625274.0538 | 1171086.8539 | 2625280.1503 | 1171081.4546 | 2625284.6511 | 1171078.95
28 | 2625306.0772 | 1171026.242 | 2625306.9534 | 1171023.5488 | 2625306.9534 | 1171023.5488
29 | 2625267.3521 | 1171099.7546 | 2625264.1604 | 1171096.5395 | 2625263.5508 | 1171092.346 | 2625265.1493 | 1171086.9499 | 2625265.0539 | 1171084.1481 | 2625264.2544 | 1171081.4545 | 2625262.8472 | 1171079.5476 | 2625261.6944 | 1171078.5032
30 | 2625267.3521 | 1171099.7546 | 2625217.7256 | 1171217.795
31 | 2625304.1385 | 1171003.5045 | 2625307.0527 | 1171019.9474 | 2625306.9534 | 1171023.5488
32 | 2625389.1947 | 1171037.4249 | 2625368.8402 | 1171041.8577
33 | 2625398.065 | 1171035.3005 | 2625391.3494 | 1171036.9556 | 2625389.1947 | 1171037.4249
34 | 2625137.3664 | 1171049.9619 | 2625155.1483 | 1171042.9555 | 2625162.1471 | 1171039.4497 | 2625164.648 | 1171037.7482 | 2625172.848 | 1171030.5454 | 2625174.949 | 1171029.3536 | 2625176.4215 | 1171028.6976
35 | 2625201.6596 | 1171024.3629 | 2625199.8488 | 1171023.855 | 2625195.4511 | 1171023.6476 | 2625184.3797 | 1171026.0136 | 2625183.3537 | 1171026.2539 | 2625179.4478 | 1171027.3492 | 2625176.4215 | 1171028.6976
36 | 2625137.3664 | 1171049.9619 | 2625077.0476 | 1171009.5102
37 | 2625201.6596 | 1171024.3629 | 2625200.523 | 1171014.4753 | 2625205.0654 | 1171007.5352 | 2625174.4 | 1170979.5815
38 | 2625201.6596 | 1171024.3629 | 2625204.4485 | 1171025.1527 | 2625207.3507 | 1171026.2544 | 2625210.3351 | 1171028.1486
39 | 2625077.0476 | 1171009.5102 | 2625075.7494 | 1171010.6521 | 2625074.1495 | 1171012.7465
40 | 2625174.4 | 1170979.5815 | 2625185.3488 | 1170975.4474 | 2625197.9541 | 1170972.1541 | 2625203.8454 | 1170971.2718
41 | 2625222.442 | 1171043.0373 | 2625212.8515 | 1171029.7458 | 2625210.3351 | 1171028.1486
42 | 2625203.8454 | 1170971.2718 | 2625203.9476 | 1170971.2565 | 2625228.052 | 1170970.4871
43 | 2625222.442 | 1171043.0373 | 2625207.7518 | 1171052.8474 | 2625195.4905 | 1171059.8885 | 2625193.9227 | 1171060.7445
44 | 2625251.0793 | 1171023.7253 | 2625233.2506 | 1171035.8456 | 2625225.8173 | 1171040.7947 | 2625222.442 | 1171043.0373
45 | 2625157.0934 | 1171078.5402 | 2625166.148 | 1171074.1508 | 2625178.2515 | 1171068.2539 | 2625188.2544 | 1171063.4489 | 2625193.5507 | 1171060.9476 | 2625193.9227 | 1171060.7445
46 | 2625251.0793 | 1171023.7253 | 2625252.3605 | 1171022.8524 | 2625253.8487 | 1171021.8471 | 2625258.8869 | 1171018.9223 | 2625266.2485 | 1171014.651 | 2625272.6022 | 1171011.7873 | 2625276.2503 | 1171010.1463 | 2625283.5204 | 1171007.6422 | 2625281.2738 | 1170999.7843
47 | 2625281.2738 | 1170999.7843 | 2625273.1526 | 1171000.9508 | 2625259.6491 | 1171001.3498 | 2625253.9501 | 1171001.3481 | 2625244.52 | 1171000.875
48 | 2625281.2738 | 1170999.7843 | 2625283.5204 | 1171007.6422 | 2625284.953 | 1171007.148 | 2625293.2912 | 1171005.3265 | 2625295.4504 | 1171004.8465 | 2625302.952 | 1171003.6885 | 2625304.1385 | 1171003.5045
49 | 2625304.1385 | 1171003.5045 | 2625307.1468 | 1171003.0392 | 2625312.8496 | 1171002.1516
50 | 2625330.8403 | 1171001.9164 | 2625320.7538 | 1171001.6512 | 2625312.8496 | 1171002.1516
51 | 2625261.6944 | 1171078.5032 | 2625260.7515 | 1171077.6489
52 | 2625217.7256 | 1171217.795 | 2625221.25 | 1171217.8547 | 2625231.5493 | 1171220.755 | 2625236.9478 | 1171223.0454 | 2625246.9523 | 1171228.7459 | 2625253.3534 | 1171234.5535 | 2625256.4498 | 1171236.7565 | 2625260.2478 | 1171237.6506 | 2625267.7057 | 1171237.7264 | 2625269.748 | 1171237.7461 | 2625273.0509 | 1171238.1491 | 2625277.0532 | 1171239.5555 | 2625281.3497 | 1171240.1516 | 2625295.0113 | 1171240.3321
53 | 2625374.1574 | 1171005.8132 | 2625376.9369 | 1171006.077
54 | 2625374.1574 | 1171005.8132 | 2625358.5034 | 1171004.3274
55 | 2625295.0113 | 1171240.3321 | 2625298.6288 | 1171240.3799 | 2625311.3842 | 1171240.6227
56 | 2625358.5034 | 1171004.3274 | 2625356.0712 | 1171004.0965
57 | 2625356.0712 | 1171004.0965 | 2625339.626 | 1171002.5356
58 | 2625330.8403 | 1171001.9164 | 2625333.3439 | 1171001.9822 | 2625334.5522 | 1171002.054 | 2625339.626 | 1171002.5356

## bus_geodata
| x | y | coords
0 | 2625458.2985 | 1170995.7895
1 | 2625482.8399 | 1170993.1331
2 | 2625451.2499 | 1170998.1667
3 | 2625492.2246 | 1170993.5056
4 | 2625437.7594 | 1171002.7783
5 | 2625445.3494 | 1171016.8512
6 | 2625493.1208 | 1170993.5623
7 | 2625404.9869 | 1171007.7303
8 | 2625428.1166 | 1171027.8692
9 | 2625506.5236 | 1170994.4103
10 | 2625399.556 | 1171007.6763
11 | 2625425.0938 | 1171028.5182
12 | 2625389.0455 | 1171007.1319
13 | 2625377.783 | 1171006.1574
14 | 2625521.8749 | 1170995.5583
15 | 2625524.8827 | 1170995.9552
16 | 2625532.667 | 1170997.2266
17 | 2625523.518 | 1171027.9135
18 | 2625547.1244 | 1171016.0487
19 | 2625554.3625 | 1171001.3053
20 | 2625538.6143 | 1170998.1979
21 | 2625686.3525 | 1170972.2524
22 | 2625387.5409 | 1171098.6576
23 | 2625373.0487 | 1171096.9968
24 | 2625318.7475 | 1171065.7533
25 | 2625284.6511 | 1171078.95
26 | 2625306.0772 | 1171026.242
27 | 2625267.3521 | 1171099.7546
28 | 2625306.9534 | 1171023.5488
29 | 2625368.8402 | 1171041.8577
30 | 2625389.1947 | 1171037.4249
31 | 2625176.4215 | 1171028.6976
32 | 2625137.3664 | 1171049.9619
33 | 2625201.6597 | 1171024.3629
34 | 2625077.0476 | 1171009.5102
35 | 2625174.4 | 1170979.5815
36 | 2625210.3351 | 1171028.1486
37 | 2625074.1495 | 1171012.7465
38 | 2625203.8454 | 1170971.2718
39 | 2625222.442 | 1171043.0373
40 | 2625228.052 | 1170970.4871
41 | 2625193.9227 | 1171060.7445
42 | 2625251.0793 | 1171023.7253
43 | 2625157.0934 | 1171078.5402
44 | 2625281.2738 | 1170999.7843
45 | 2625304.1385 | 1171003.5045
46 | 2625312.8496 | 1171002.1516
47 | 2625244.52 | 1171000.875
48 | 2625260.7515 | 1171077.6489
49 | 2625261.6944 | 1171078.5032
50 | 2625217.7256 | 1171217.795
51 | 2625398.065 | 1171035.3005
52 | 2625376.9369 | 1171006.077
53 | 2625374.1574 | 1171005.8132
54 | 2625295.0113 | 1171240.3321
55 | 2625311.3842 | 1171240.6227
56 | 2625358.5034 | 1171004.3274
57 | 2625356.0712 | 1171004.0965
58 | 2625339.626 | 1171002.5356
59 | 2625330.8403 | 1171001.9164
60 | 2625451.2499 | 1170998.1667

## line_std_types
| c_nf_per_km | r_ohm_per_km | x_ohm_per_km | max_i_ka | type | q_mm2 | alpha | voltage_rating
NAYY 4x50 SE | 210 | 0.642 | 0.083 | 0.142 | cs | 50 | 0.00403 | LV
NAYY 4x120 SE | 264 | 0.225 | 0.08 | 0.242 | cs | 120 | 0.00403 | LV
NAYY 4x150 SE | 261 | 0.208 | 0.08 | 0.27 | cs | 150 | 0.00403 | LV
NA2XS2Y 1x95 RM/25 12/20 kV | 216 | 0.313 | 0.132 | 0.252 | cs | 95 | 0.00403 | MV
NA2XS2Y 1x185 RM/25 12/20 kV | 273 | 0.161 | 0.117 | 0.362 | cs | 185 | 0.00403 | MV
NA2XS2Y 1x240 RM/25 12/20 kV | 304 | 0.122 | 0.112 | 0.421 | cs | 240 | 0.00403 | MV
NA2XS2Y 1x95 RM/25 6/10 kV | 315 | 0.313 | 0.123 | 0.249 | cs | 95 | 0.00403 | MV
NA2XS2Y 1x185 RM/25 6/10 kV | 406 | 0.161 | 0.11 | 0.358 | cs | 185 | 0.00403 | MV
NA2XS2Y 1x240 RM/25 6/10 kV | 456 | 0.122 | 0.105 | 0.416 | cs | 240 | 0.00403 | MV
NA2XS2Y 1x150 RM/25 12/20 kV | 250 | 0.206 | 0.116 | 0.319 | cs | 150 | 0.00403 | MV
NA2XS2Y 1x120 RM/25 12/20 kV | 230 | 0.253 | 0.119 | 0.283 | cs | 120 | 0.00403 | MV
NA2XS2Y 1x70 RM/25 12/20 kV | 190 | 0.443 | 0.132 | 0.22 | cs | 70 | 0.00403 | MV
NA2XS2Y 1x150 RM/25 6/10 kV | 360 | 0.206 | 0.11 | 0.315 | cs | 150 | 0.00403 | MV
NA2XS2Y 1x120 RM/25 6/10 kV | 340 | 0.253 | 0.113 | 0.28 | cs | 120 | 0.00403 | MV
NA2XS2Y 1x70 RM/25 6/10 kV | 280 | 0.443 | 0.123 | 0.217 | cs | 70 | 0.00403 | MV
N2XS(FL)2Y 1x120 RM/35 64/110 kV | 112 | 0.153 | 0.166 | 0.366 | cs | 120 | 0.00393 | HV
N2XS(FL)2Y 1x185 RM/35 64/110 kV | 125 | 0.099 | 0.156 | 0.457 | cs | 185 | 0.00393 | HV
N2XS(FL)2Y 1x240 RM/35 64/110 kV | 135 | 0.075 | 0.149 | 0.526 | cs | 240 | 0.00393 | HV
N2XS(FL)2Y 1x300 RM/35 64/110 kV | 144 | 0.06 | 0.144 | 0.588 | cs | 300 | 0.00393 | HV
15-AL1/3-ST1A 0.4 | 11 | 1.8769 | 0.35 | 0.105 | ol | 16 | 0.00403 | LV
24-AL1/4-ST1A 0.4 | 11.25 | 1.2012 | 0.335 | 0.14 | ol | 24 | 0.00403 | LV
48-AL1/8-ST1A 0.4 | 12.2 | 0.5939 | 0.3 | 0.21 | ol | 48 | 0.00403 | LV
94-AL1/15-ST1A 0.4 | 13.2 | 0.306 | 0.29 | 0.35 | ol | 94 | 0.00403 | LV
34-AL1/6-ST1A 10.0 | 9.7 | 0.8342 | 0.36 | 0.17 | ol | 34 | 0.00403 | MV
48-AL1/8-ST1A 10.0 | 10.1 | 0.5939 | 0.35 | 0.21 | ol | 48 | 0.00403 | MV
70-AL1/11-ST1A 10.0 | 10.4 | 0.4132 | 0.339 | 0.29 | ol | 70 | 0.00403 | MV
94-AL1/15-ST1A 10.0 | 10.75 | 0.306 | 0.33 | 0.35 | ol | 94 | 0.00403 | MV
122-AL1/20-ST1A 10.0 | 11.1 | 0.2376 | 0.323 | 0.41 | ol | 122 | 0.00403 | MV
149-AL1/24-ST1A 10.0 | 11.25 | 0.194 | 0.315 | 0.47 | ol | 149 | 0.00403 | MV
34-AL1/6-ST1A 20.0 | 9.15 | 0.8342 | 0.382 | 0.17 | ol | 34 | 0.00403 | MV
48-AL1/8-ST1A 20.0 | 9.5 | 0.5939 | 0.372 | 0.21 | ol | 48 | 0.00403 | MV
70-AL1/11-ST1A 20.0 | 9.7 | 0.4132 | 0.36 | 0.29 | ol | 70 | 0.00403 | MV
94-AL1/15-ST1A 20.0 | 10 | 0.306 | 0.35 | 0.35 | ol | 94 | 0.00403 | MV
122-AL1/20-ST1A 20.0 | 10.3 | 0.2376 | 0.344 | 0.41 | ol | 122 | 0.00403 | MV
149-AL1/24-ST1A 20.0 | 10.5 | 0.194 | 0.337 | 0.47 | ol | 149 | 0.00403 | MV
184-AL1/30-ST1A 20.0 | 10.75 | 0.1571 | 0.33 | 0.535 | ol | 184 | 0.00403 | MV
243-AL1/39-ST1A 20.0 | 11 | 0.1188 | 0.32 | 0.645 | ol | 243 | 0.00403 | MV
48-AL1/8-ST1A 110.0 | 8 | 0.5939 | 0.46 | 0.21 | ol | 48 | 0.00403 | HV
70-AL1/11-ST1A 110.0 | 8.4 | 0.4132 | 0.45 | 0.29 | ol | 70 | 0.00403 | HV
94-AL1/15-ST1A 110.0 | 8.65 | 0.306 | 0.44 | 0.35 | ol | 94 | 0.00403 | HV
122-AL1/20-ST1A 110.0 | 8.5 | 0.2376 | 0.43 | 0.41 | ol | 122 | 0.00403 | HV
149-AL1/24-ST1A 110.0 | 8.75 | 0.194 | 0.41 | 0.47 | ol | 149 | 0.00403 | HV
184-AL1/30-ST1A 110.0 | 8.8 | 0.1571 | 0.4 | 0.535 | ol | 184 | 0.00403 | HV
243-AL1/39-ST1A 110.0 | 9 | 0.1188 | 0.39 | 0.645 | ol | 243 | 0.00403 | HV
305-AL1/39-ST1A 110.0 | 9.2 | 0.0949 | 0.38 | 0.74 | ol | 305 | 0.00403 | HV
490-AL1/64-ST1A 110.0 | 9.75 | 0.059 | 0.37 | 0.96 | ol | 490 | 0.00403 | HV
679-AL1/86-ST1A 110.0 | 9.95 | 0.042 | 0.36 | 1.15 | ol | 679 | 0.00403 | HV
490-AL1/64-ST1A 220.0 | 10 | 0.059 | 0.285 | 0.96 | ol | 490 | 0.00403 | HV
679-AL1/86-ST1A 220.0 | 11.7 | 0.042 | 0.275 | 1.15 | ol | 679 | 0.00403 | HV
490-AL1/64-ST1A 380.0 | 11 | 0.059 | 0.253 | 0.96 | ol | 490 | 0.00403 | HV
679-AL1/86-ST1A 380.0 | 14.6 | 0.042 | 0.25 | 1.15 | ol | 679 | 0.00403 | HV

## trafo_std_types
| i0_percent | pfe_kw | vkr_percent | sn_mva | vn_lv_kv | vn_hv_kv | vk_percent | shift_degree | vector_group | tap_side | tap_neutral | tap_min | tap_max | tap_step_degree | tap_step_percent | tap_phase_shifter
160 MVA 380/110 kV | 0.06 | 60 | 0.25 | 160 | 110 | 380 | 12.2 | 0 | Yy0 | hv | 0 | -9 | 9 | 0 | 1.5 | FALSE
100 MVA 220/110 kV | 0.06 | 55 | 0.26 | 100 | 110 | 220 | 12 | 0 | Yy0 | hv | 0 | -9 | 9 | 0 | 1.5 | FALSE
63 MVA 110/20 kV | 0.04 | 22 | 0.32 | 63 | 20 | 110 | 18 | 150 | YNd5 | hv | 0 | -9 | 9 | 0 | 1.5 | FALSE
40 MVA 110/20 kV | 0.05 | 18 | 0.34 | 40 | 20 | 110 | 16.2 | 150 | YNd5 | hv | 0 | -9 | 9 | 0 | 1.5 | FALSE
25 MVA 110/20 kV | 0.07 | 14 | 0.41 | 25 | 20 | 110 | 12 | 150 | YNd5 | hv | 0 | -9 | 9 | 0 | 1.5 | FALSE
63 MVA 110/10 kV | 0.04 | 22 | 0.32 | 63 | 10 | 110 | 18 | 150 | YNd5 | hv | 0 | -9 | 9 | 0 | 1.5 | FALSE
40 MVA 110/10 kV | 0.05 | 18 | 0.34 | 40 | 10 | 110 | 16.2 | 150 | YNd5 | hv | 0 | -9 | 9 | 0 | 1.5 | FALSE
25 MVA 110/10 kV | 0.07 | 14 | 0.41 | 25 | 10 | 110 | 12 | 150 | YNd5 | hv | 0 | -9 | 9 | 0 | 1.5 | FALSE
0.25 MVA 20/0.4 kV | 0.32 | 0.8 | 1.44 | 0.25 | 0.4 | 20 | 6 | 150 | Yzn5 | hv | 0 | -2 | 2 | 0 | 2.5 | FALSE
0.4 MVA 20/0.4 kV | 0.3375 | 1.35 | 1.425 | 0.4 | 0.4 | 20 | 6 | 150 | Dyn5 | hv | 0 | -2 | 2 | 0 | 2.5 | FALSE
0.63 MVA 20/0.4 kV | 0.2619 | 1.65 | 1.206 | 0.63 | 0.4 | 20 | 6 | 150 | Dyn5 | hv | 0 | -2 | 2 | 0 | 2.5 | FALSE
0.25 MVA 10/0.4 kV | 0.24 | 0.6 | 1.2 | 0.25 | 0.4 | 10 | 4 | 150 | Dyn5 | hv | 0 | -2 | 2 | 0 | 2.5 | FALSE
0.4 MVA 10/0.4 kV | 0.2375 | 0.95 | 1.325 | 0.4 | 0.4 | 10 | 4 | 150 | Dyn5 | hv | 0 | -2 | 2 | 0 | 2.5 | FALSE
0.63 MVA 10/0.4 kV | 0.1873 | 1.18 | 1.0794 | 0.63 | 0.4 | 10 | 4 | 150 | Dyn5 | hv | 0 | -2 | 2 | 0 | 2.5 | FALSE

## trafo3w_std_types
| sn_hv_mva | sn_mv_mva | sn_lv_mva | vn_hv_kv | vn_mv_kv | vn_lv_kv | vk_hv_percent | vk_mv_percent | vk_lv_percent | vkr_hv_percent | vkr_mv_percent | vkr_lv_percent | pfe_kw | i0_percent | shift_mv_degree | shift_lv_degree | vector_group | tap_side | tap_neutral | tap_min | tap_max | tap_step_percent
63/25/38 MVA 110/20/10 kV | 63 | 25 | 38 | 110 | 20 | 10 | 10.4 | 10.4 | 10.4 | 0.28 | 0.32 | 0.35 | 35 | 0.89 | 0 | 0 | YN0yn0yn0 | hv | 0 | -10 | 10 | 1.2
63/25/38 MVA 110/10/10 kV | 63 | 25 | 38 | 110 | 10 | 10 | 10.4 | 10.4 | 10.4 | 0.28 | 0.32 | 0.35 | 35 | 0.89 | 0 | 0 | YN0yn0yn0 | hv | 0 | -10 | 10 | 1.2

## fuse_std_types
| fuse_type | i_rated_a | t_avg | t_min | t_total | x_avg | x_min | x_total
HV 100A | HV 100A | 100 | 0 | [10.0, 3.64, 0.854, 0.281, 0.1, 0.0531, 0.022, 0.01] | [10.0, 4.267, 1.21, 0.403, 0.1, 0.058, 0.022, 0.01] | 0 | [300.0, 350.0, 450.0, 550.0, 700.0, 850.0, 1200.0, 1752.0] | [600.0, 700.0, 900.0, 1150.0, 1665.0, 2000.0, 3000.0, 4313.0]
HV 10A | HV 10A | 10 | 0 | [10.0, 1675.0, 0.344, 0.156, 0.1, 0.0417, 0.0171, 0.01] | [10.0, 1.3, 0.3, 0.155, 0.1, 0.0555, 0.023, 0.01] | 0 | [30.0, 32.0, 35.0, 37.0, 39.0, 50.0, 70.0, 88.0] | [60.0, 70.0, 80.0, 87.0, 94.0, 110.0, 150.0, 216.0]
HV 125A | HV 125A | 125 | 0 | [10.0, 1.82, 0.344, 0.1, 0.0467, 0.0269, 0.01] | [10.0, 2.478, 0.426, 0.1, 0.0427, 0.0211, 0.01] | 0 | [375.0, 500.0, 700.0, 925.0, 1200.0, 1500.0, 2341.0] | [750.0, 1000.0, 1500.0, 2200.0, 3000.0, 4000.0, 5765.0]
HV 160A | HV 160A | 160 | 0 | [10.0, 4.15, 1.03, 0.198, 0.1, 0.051, 0.0172, 0.01] | [10.0, 2.3, 0.734, 0.274, 0.1, 0.046, 0.0177, 0.01] | 0 | [480.0, 550.0, 700.0, 1000.0, 1260.0, 1600.0, 2500.0, 3227.0] | [960.0, 1300.0, 1700.0, 2200.0, 2996.0, 4000.0, 6000.0, 7946.0]
HV 16A | HV 16A | 16 | 0 | [10.0, 0.352, 0.164, 0.1, 0.0649, 0.0342, 0.01] | [10.0, 2.34, 0.722, 0.181, 0.1, 0.055, 0.0296, 0.01] | 0 | [48.0, 60.0, 65.0, 71.0, 80.0, 100.0, 162.0] | [96.0, 110.0, 125.0, 150.0, 168.0, 200.0, 250.0, 398.0]
HV 200A | HV 200A | 200 | 0 | [10.0, 4.267, 1.21, 0.403, 0.1, 0.058, 0.022, 0.01] | [10.0, 3.73, 1.654, 0.328, 0.1, 0.0531, 0.019, 0.01] | 0 | [600.0, 700.0, 900.0, 1150.0, 1665.0, 2000.0, 3000.0, 4313.0] | [1200.0, 1500.0, 1800.0, 2700.0, 3960.0, 5000.0, 7500.0, 10620.0]
HV 20A | HV 20A | 20 | 0 | [10.0, 1.3, 0.3, 0.155, 0.1, 0.0555, 0.023, 0.01] | [10.0, 1.3, 0.161, 0.1, 0.0611, 0.0399, 0.0141, 0.01] | 0 | [60.0, 70.0, 80.0, 87.0, 94.0, 110.0, 150.0, 216.0] | [120.0, 150.0, 200.0, 223.0, 260.0, 300.0, 450.0, 532.0]
HV 25A | HV 25A | 25 | 0 | [10.0, 2.512, 0.833, 0.299, 0.1, 0.0372, 0.0223, 0.01] | [10.0, 3.125, 0.597, 0.198, 0.1, 0.0378, 0.022, 0.01] | 0 | [75.0, 82.0, 90.0, 100.0, 124.0, 170.0, 200.0, 289.0] | [150.0, 170.0, 210.0, 250.0, 294.0, 400.0, 500.0, 711.0]
HV 31.5A | HV 31.5A | 31.5 | 0 | [10.0, 2.34, 0.722, 0.181, 0.1, 0.055, 0.0296, 0.01] | [10.0, 2.84, 0.368, 0.164, 0.1, 0.0621, 0.0378, 0.0195, 0.01] | 0 | [95.0, 110.0, 125.0, 150.0, 165.0, 200.0, 250.0, 390.0] | [189.0, 220.0, 300.0, 350.0, 393.0, 450.0, 530.0, 700.0, 960.0]
HV 40A | HV 40A | 40 | 0 | [10.0, 1.3, 0.161, 0.1, 0.0611, 0.0399, 0.0141, 0.01] | [10.0, 2.05, 0.369, 0.198, 0.1, 0.051, 0.0298, 0.01] | 0 | [120.0, 150.0, 200.0, 223.0, 260.0, 300.0, 450.0, 532.0] | [240.0, 300.0, 400.0, 450.0, 530.0, 650.0, 800.0, 1311.0]
HV 50A | HV 50A | 50 | 0 | [10.0, 3.215, 0.597, 0.198, 0.1, 0.0378, 0.022, 0.01] | [10.0, 3.64, 0.854, 0.281, 0.1, 0.0531, 0.022, 0.01] | 0 | [150.0, 170.0, 210.0, 250.0, 294.0, 400.0, 500.0, 711.0] | [300.0, 350.0, 450.0, 550.0, 700.0, 850.0, 1200.0, 1752.0]
HV 6.3A | HV 6.3A | 6.3 | 0 | [10.0, 1.39, 0.344, 0.168, 0.1, 0.056, 0.0263, 0.01] | [10.0, 1.711, 0.516, 0.198, 0.1, 0.0634, 0.0303, 0.01] | 0 | [19.0, 19.5, 20.4, 20.8, 22.0, 25.0, 32.0, 48.0] | [38.0, 40.0, 43.0, 48.0, 53.0, 60.0, 75.0, 118.0]
HV 63A | HV 63A | 63 | 0 | [10.0, 2.84, 0.368, 0.164, 0.1, 0.0621, 0.0378, 0.0195, 0.01] | [10.0, 1.82, 0.344, 0.1, 0.0467, 0.0269, 0.01] | 0 | [189.0, 220.0, 300.0, 350.0, 393.0, 450.0, 530.0, 700.0, 961.0] | [378.0, 500.0, 700.0, 934.0, 1200.0, 1500.0, 2366.0]
HV 80A | HV 80A | 80 | 0 | [10.0, 2.05, 0.369, 0.198, 0.1, 0.051, 0.0298, 0.01] | [10.0, 4.15, 1.03, 0.198, 0.1, 0.051, 0.0172, 0.01] | 0 | [240.0, 300.0, 400.0, 450.0, 530.0, 650.0, 800.0, 1311.0] | [480.0, 550.0, 700.0, 1000.0, 1260.0, 1600.0, 2500.0, 3227.0]
Siemens NH-1-100 | Siemens NH-1-100 | 100 | [5400.0, 2000.0, 400.0, 20.0, 1.0, 0.2, 0.012, 0.004] | 0 | 0 | [150.0, 190.0, 250.0, 430.0, 900.0, 1250.0, 2700.0, 3600.0] | 0 | 0
Siemens NH-1-125 | Siemens NH-1-125 | 125 | [4800.0, 120.0, 7.0, 0.1, 0.004] | 0 | 0 | [180.0, 400.0, 740.0, 2000.0, 4250.0] | 0 | 0
Siemens NH-1-16 | Siemens NH-1-16 | 16 | [4000.0, 400.0, 2.0, 0.1, 0.04, 0.01] | 0 | 0 | [26.0, 35.0, 75.0, 150.0, 200.0, 300.0] | 0 | 0
Siemens NH-1-160 | Siemens NH-1-160 | 160 | [4800.0, 120.0, 7.0, 0.1, 0.004] | 0 | 0 | [210.0, 500.0, 900.0, 2300.0, 5000.0] | 0 | 0
Siemens NH-1-25 | Siemens NH-1-25 | 25 | [4000.0, 1000.0, 10.0, 0.2, 0.02, 0.01] | 0 | 0 | [40.0, 50.0, 100.0, 210.0, 400.0, 500.0] | 0 | 0
Siemens NH-1-50 | Siemens NH-1-50 | 50 | [4000.0, 40.0, 4.0, 1.0, 0.02, 0.01] | 0 | 0 | [86.0, 200.0, 300.0, 400.0, 1000.0, 1280.0] | 0 | 0
Siemens NH-1-63 | Siemens NH-1-63 | 63 | [4000.0, 100.0, 10.0, 2.0, 0.04, 0.01] | 0 | 0 | [100.0, 200.0, 300.0, 400.0, 1000.0, 1500.0] | 0 | 0
Siemens NH-1-80 | Siemens NH-1-80 | 80 | [4800.0, 120.0, 7.0, 0.1, 0.01] | 0 | 0 | [150.58, 250.0, 450.0, 1150.0, 2470.0] | 0 | 0
Siemens NH-2-1000 | Siemens NH-2-1000 | 1000 | [4800.0, 120.0, 7.0, 0.1, 0.004] | 0 | 0 | [1900.0, 3500.0, 8400.0, 24000.0, 52000.0] | 0 | 0
Siemens NH-2-200 | Siemens NH-2-200 | 200 | [4800.0, 120.0, 7.0, 0.1, 0.004] | 0 | 0 | [280.0, 650.0, 1200.0, 3000.0, 7000.0] | 0 | 0
Siemens NH-2-224 | Siemens NH-2-224 | 224 | [4800.0, 120.0, 7.0, 0.2, 0.04, 0.004] | 0 | 0 | [400.0, 750.0, 1453.0, 3025.0, 4315.0, 7600.0] | 0 | 0
Siemens NH-2-250 | Siemens NH-2-250 | 250 | [4800.0, 120.0, 7.0, 0.1, 0.004] | 0 | 0 | [450.0, 800.0, 1650.0, 4000.0, 8500.0] | 0 | 0
Siemens NH-2-315 | Siemens NH-2-315 | 315 | [4800.0, 120.0, 7.0, 0.1, 0.004] | 0 | 0 | [550.0, 920.0, 1900.0, 5000.0, 11000.0] | 0 | 0
Siemens NH-2-355 | Siemens NH-2-355 | 355 | [4800.0, 120.0, 6.0, 0.1, 0.004] | 0 | 0 | [650.0, 1116.27, 2350.0, 5840.0, 12790.0] | 0 | 0
Siemens NH-2-400 | Siemens NH-2-400 | 400 | [4800.0, 120.0, 7.0, 0.1, 0.004] | 0 | 0 | [720.0, 1350.0, 2800.0, 6500.0, 15000.0] | 0 | 0
Siemens NH-2-425 | Siemens NH-2-425 | 425 | [4800.0, 120.0, 7.0, 0.1, 0.004] | 0 | 0 | [850.0, 1500.0, 3050.0, 7500.0, 16500.0] | 0 | 0
Siemens NH-2-630 | Siemens NH-2-630 | 630 | [4800.0, 120.0, 7.0, 0.1, 0.004] | 0 | 0 | [1200.0, 2000.0, 4800.0, 12000.0, 26000.0] | 0 | 0

## dtypes
| element | column | dtype
0 | bus | name | object
1 | bus | vn_kv | float64
2 | bus | type | object
3 | bus | zone | object
4 | bus | in_service | bool
5 | load | name | object
6 | load | bus | uint32
7 | load | p_mw | float64
8 | load | q_mvar | float64
9 | load | const_z_percent | float64
10 | load | const_i_percent | float64
11 | load | sn_mva | float64
12 | load | scaling | float64
13 | load | in_service | bool
14 | load | type | object
15 | ext_grid | name | object
16 | ext_grid | bus | uint32
17 | ext_grid | vm_pu | float64
18 | ext_grid | va_degree | float64
19 | ext_grid | slack_weight | float64
20 | ext_grid | in_service | bool
21 | line | name | object
22 | line | std_type | object
23 | line | from_bus | uint32
24 | line | to_bus | uint32
25 | line | length_km | float64
26 | line | r_ohm_per_km | float64
27 | line | x_ohm_per_km | float64
28 | line | c_nf_per_km | float64
29 | line | g_us_per_km | float64
30 | line | max_i_ka | float64
31 | line | df | float64
32 | line | parallel | uint32
33 | line | type | object
34 | line | in_service | bool
35 | trafo | name | object
36 | trafo | std_type | object
37 | trafo | hv_bus | uint32
38 | trafo | lv_bus | uint32
39 | trafo | sn_mva | float64
40 | trafo | vn_hv_kv | float64
41 | trafo | vn_lv_kv | float64
42 | trafo | vk_percent | float64
43 | trafo | vkr_percent | float64
44 | trafo | pfe_kw | float64
45 | trafo | i0_percent | float64
46 | trafo | shift_degree | float64
47 | trafo | tap_side | object
48 | trafo | tap_neutral | int32
49 | trafo | tap_min | int32
50 | trafo | tap_max | int32
51 | trafo | tap_step_percent | float64
52 | trafo | tap_step_degree | float64
53 | trafo | tap_pos | int32
54 | trafo | tap_phase_shifter | bool
55 | trafo | parallel | uint32
56 | trafo | df | float64
57 | trafo | in_service | bool
58 | line_geodata | coords | object
59 | bus_geodata | x | float64
60 | bus_geodata | y | float64
61 | bus_geodata | coords | object

## parameters
| version | format_version | converged | OPF_converged | name | f_hz | sn_mva
0 | 2.14.6 | 2.14.0 | FALSE | FALSE |  | 50 | 1