## bus
| name | vn_kv | type | zone | in_service
0 | bus_LV_571-4_0_3_node_0 | 0.4 | n |  | TRUE
1 | bus_LV_571-4_0_3_node_1 | 0.4 | n |  | TRUE
2 | bus_LV_571-4_0_3_node_2 | 0.4 | n |  | TRUE
3 | bus_LV_571-4_0_3_node_3 | 0.4 | n |  | TRUE
4 | bus_LV_571-4_0_3_node_4 | 0.4 | n |  | TRUE
5 | bus_LV_571-4_0_3_node_5 | 0.4 | n |  | TRUE
6 | bus_LV_571-4_0_3_node_6 | 0.4 | n |  | TRUE
7 | bus_LV_571-4_0_3_node_7 | 0.4 | n |  | TRUE
8 | bus_LV_571-4_0_3_node_8 | 0.4 | n |  | TRUE
9 | bus_LV_571-4_0_3_node_60 | 0.4 | n |  | TRUE
10 | bus_LV_571-4_0_3_node_28 | 0.4 | n |  | TRUE
11 | bus_LV_571-4_0_3_node_16 | 0.4 | n |  | TRUE
12 | bus_LV_571-4_0_3_node_34 | 0.4 | n |  | TRUE
13 | bus_LV_571-4_0_3_node_37 | 0.4 | n |  | TRUE
14 | bus_LV_571-4_0_3_node_55 | 0.4 | n |  | TRUE
15 | bus_LV_571-4_0_3_node_51 | 0.4 | n |  | TRUE
16 | bus_LV_571-4_0_3_node_23 | 0.4 | n |  | TRUE
17 | bus_LV_571-4_0_3_node_27 | 0.4 | n |  | TRUE
18 | bus_LV_571-4_0_3_node_17 | 0.4 | n |  | TRUE
19 | bus_LV_571-4_0_3_node_32 | 0.4 | n |  | TRUE
20 | bus_LV_571-4_0_3_node_38 | 0.4 | n |  | TRUE
21 | bus_LV_571-4_0_3_node_49 | 0.4 | n |  | TRUE
22 | bus_LV_571-4_0_3_node_9 | 0.4 | n |  | TRUE
23 | bus_LV_571-4_0_3_node_10 | 0.4 | n |  | TRUE
24 | bus_LV_571-4_0_3_node_40 | 0.4 | n |  | TRUE
25 | bus_LV_571-4_0_3_node_12 | 0.4 | n |  | TRUE
26 | bus_LV_571-4_0_3_node_30 | 0.4 | n |  | TRUE
27 | bus_LV_571-4_0_3_node_13 | 0.4 | n |  | TRUE
28 | bus_LV_571-4_0_3_node_15 | 0.4 | n |  | TRUE
29 | bus_LV_571-4_0_3_node_41 | 0.4 | n |  | TRUE
30 | bus_LV_571-4_0_3_node_56 | 0.4 | n |  | TRUE
31 | bus_LV_571-4_0_3_node_18 | 0.4 | n |  | TRUE
32 | bus_LV_571-4_0_3_node_19 | 0.4 | n |  | TRUE
33 | bus_LV_571-4_0_3_node_20 | 0.4 | n |  | TRUE
34 | bus_LV_571-4_0_3_node_21 | 0.4 | n |  | TRUE
35 | bus_LV_571-4_0_3_node_22 | 0.4 | n |  | TRUE
36 | bus_LV_571-4_0_3_node_45 | 0.4 | n |  | TRUE
37 | bus_LV_571-4_0_3_node_42 | 0.4 | n |  | TRUE
38 | bus_LV_571-4_0_3_node_48 | 0.4 | n |  | TRUE
39 | bus_LV_571-4_0_3_node_43 | 0.4 | n |  | TRUE
40 | bus_LV_571-4_0_3_node_24 | 0.4 | n |  | TRUE
41 | bus_LV_571-4_0_3_node_25 | 0.4 | n |  | TRUE
42 | bus_LV_571-4_0_3_node_29 | 0.4 | n |  | TRUE
43 | bus_LV_571-4_0_3_node_39 | 0.4 | n |  | TRUE
44 | bus_LV_571-4_0_3_node_31 | 0.4 | n |  | TRUE
45 | bus_LV_571-4_0_3_node_33 | 0.4 | n |  | TRUE
46 | bus_LV_571-4_0_3_node_35 | 0.4 | n |  | TRUE
47 | bus_LV_571-4_0_3_node_36 | 0.4 | n |  | TRUE
48 | bus_LV_571-4_0_3_node_54 | 0.4 | n |  | TRUE
49 | bus_LV_571-4_0_3_node_44 | 0.4 | n |  | TRUE
50 | bus_LV_571-4_0_3_node_46 | 0.4 | n |  | TRUE
51 | bus_LV_571-4_0_3_node_47 | 0.4 | n |  | TRUE
52 | bus_LV_571-4_0_3_node_59 | 0.4 | n |  | TRUE
53 | bus_LV_571-4_0_3_node_64 | 0.4 | n |  | TRUE
54 | bus_LV_571-4_0_3_node_61 | 0.4 | n |  | TRUE
55 | bus_LV_571-4_0_3_node_50 | 0.4 | n |  | TRUE
56 | bus_LV_571-4_0_3_node_52 | 0.4 | n |  | TRUE
57 | bus_LV_571-4_0_3_node_53 | 0.4 | n |  | TRUE
58 | bus_LV_571-4_0_3_node_58 | 0.4 | n |  | TRUE
59 | bus_LV_571-4_0_3_node_63 | 0.4 | n |  | TRUE
60 | bus_LV_571-4_0_3_node_62 | 0.4 | n |  | TRUE
61 | bus_MV_81_0_node_0 | 20 | n |  | TRUE

## load
| name | bus | p_mw | q_mvar | const_z_percent | const_i_percent | sn_mva | scaling | in_service | type
0 | LV_571-4_0_3_load_0 | 0 | 0.00058255 | 0.000146 | 0 | 0 |  | 1 | TRUE | wye
1 | LV_571-4_0_3_load_1 | 1 | 0.0020899 | 0.00052379 | 0 | 0 |  | 1 | TRUE | wye
2 | LV_571-4_0_3_load_2 | 2 | 0.0018944 | 0.00047479 | 0 | 0 |  | 1 | TRUE | wye
3 | LV_571-4_0_3_load_3 | 3 | 0.0011426 | 0.00028637 | 0 | 0 |  | 1 | TRUE | wye
4 | LV_571-4_0_3_load_6 | 6 | 0.0013563 | 0.00033991 | 0 | 0 |  | 1 | TRUE | wye
5 | LV_571-4_0_3_load_60 | 9 | 0.019971 | 0.0050051 | 0 | 0 |  | 1 | TRUE | wye
6 | LV_571-4_0_3_load_28 | 10 | 0.0040218 | 0.001008 | 0 | 0 |  | 1 | TRUE | wye
7 | LV_571-4_0_3_load_16 | 11 | 0.0011507 | 0.0002884 | 0 | 0 |  | 1 | TRUE | wye
8 | LV_571-4_0_3_load_34 | 12 | 0.0015285 | 0.00038307 | 0 | 0 |  | 1 | TRUE | wye
9 | LV_571-4_0_3_load_37 | 13 | 0.00079877 | 0.00020019 | 0 | 0 |  | 1 | TRUE | wye
10 | LV_571-4_0_3_load_55 | 14 | 0.00063283 | 0.0001586 | 0 | 0 |  | 1 | TRUE | wye
11 | LV_571-4_0_3_load_23 | 16 | 0.018808 | 0.0047137 | 0 | 0 |  | 1 | TRUE | wye
12 | LV_571-4_0_3_load_27 | 17 | 0.0029975 | 0.00075124 | 0 | 0 |  | 1 | TRUE | wye
13 | LV_571-4_0_3_load_17 | 18 | 0.0025128 | 0.00062977 | 0 | 0 |  | 1 | TRUE | wye
14 | LV_571-4_0_3_load_32 | 19 | 0.0012817 | 0.00032124 | 0 | 0 |  | 1 | TRUE | wye
15 | LV_571-4_0_3_load_38 | 20 | 0.00084926 | 0.00021285 | 0 | 0 |  | 1 | TRUE | wye
16 | LV_571-4_0_3_load_49 | 21 | 0.007592 | 0.0019027 | 0 | 0 |  | 1 | TRUE | wye
17 | LV_571-4_0_3_load_9 | 22 | 0.00059191 | 0.00014835 | 0 | 0 |  | 1 | TRUE | wye
18 | LV_571-4_0_3_load_40 | 24 | 0.00047278 | 0.00011849 | 0 | 0 |  | 1 | TRUE | wye
19 | LV_571-4_0_3_load_30 | 26 | 0.00099905 | 0.00025038 | 0 | 0 |  | 1 | TRUE | wye
20 | LV_571-4_0_3_load_13 | 27 | 0.00051289 | 0.00012854 | 0 | 0 |  | 1 | TRUE | wye
21 | LV_571-4_0_3_load_15 | 28 | 0.00037543 | 9.4092e-05 | 0 | 0 |  | 1 | TRUE | wye
22 | LV_571-4_0_3_load_56 | 30 | 0.00088206 | 0.00022106 | 0 | 0 |  | 1 | TRUE | wye
23 | LV_571-4_0_3_load_18 | 31 | 0.017427 | 0.0043676 | 0 | 0 |  | 1 | TRUE | wye
24 | LV_571-4_0_3_load_19 | 32 | 0.010444 | 0.0026175 | 0 | 0 |  | 1 | TRUE | wye
25 | LV_571-4_0_3_load_20 | 33 | 0.0085901 | 0.0021529 | 0 | 0 |  | 1 | TRUE | wye
26 | LV_571-4_0_3_load_45 | 36 | 0.026398 | 0.006616 | 0 | 0 |  | 1 | TRUE | wye
27 | LV_571-4_0_3_load_42 | 37 | 0.013692 | 0.0034316 | 0 | 0 |  | 1 | TRUE | wye
28 | LV_571-4_0_3_load_48 | 38 | 0.011758 | 0.0029467 | 0 | 0 |  | 1 | TRUE | wye
29 | LV_571-4_0_3_load_43 | 39 | 0.0027599 | 0.0006917 | 0 | 0 |  | 1 | TRUE | wye
30 | LV_571-4_0_3_load_24 | 40 | 0.0040122 | 0.0010056 | 0 | 0 |  | 1 | TRUE | wye
31 | LV_571-4_0_3_load_25 | 41 | 0.0036237 | 0.0009082 | 0 | 0 |  | 1 | TRUE | wye
32 | LV_571-4_0_3_load_29 | 42 | 0.001141 | 0.00028597 | 0 | 0 |  | 1 | TRUE | wye
33 | LV_571-4_0_3_load_39 | 43 | 0.00066116 | 0.0001657 | 0 | 0 |  | 1 | TRUE | wye
34 | LV_571-4_0_3_load_31 | 44 | 0.00090546 | 0.00022693 | 0 | 0 |  | 1 | TRUE | wye
35 | LV_571-4_0_3_load_33 | 45 | 0.00074865 | 0.00018763 | 0 | 0 |  | 1 | TRUE | wye
36 | LV_571-4_0_3_load_35 | 46 | 0.0015225 | 0.00038156 | 0 | 0 |  | 1 | TRUE | wye
37 | LV_571-4_0_3_load_36 | 47 | 0.0013791 | 0.00034563 | 0 | 0 |  | 1 | TRUE | wye
38 | LV_571-4_0_3_load_46 | 50 | 0.0018292 | 0.00045845 | 0 | 0 |  | 1 | TRUE | wye
39 | LV_571-4_0_3_load_47 | 51 | 0.00086065 | 0.0002157 | 0 | 0 |  | 1 | TRUE | wye
40 | LV_571-4_0_3_load_59 | 52 | 0.0011753 | 0.00029455 | 0 | 0 |  | 1 | TRUE | wye
41 | LV_571-4_0_3_load_64 | 53 | 0.021143 | 0.0052989 | 0 | 0 |  | 1 | TRUE | wye
42 | LV_571-4_0_3_load_50 | 55 | 0.0018656 | 0.00046756 | 0 | 0 |  | 1 | TRUE | wye
43 | LV_571-4_0_3_load_58 | 58 | 0.0010443 | 0.00026173 | 0 | 0 |  | 1 | TRUE | wye
44 | LV_571-4_0_3_load_63 | 59 | 0.0079504 | 0.0019926 | 0 | 0 |  | 1 | TRUE | wye
45 | LV_571-4_0_3_load_62 | 60 | 0.0014366 | 0.00036004 | 0 | 0 |  | 1 | TRUE | wye

## ext_grid
| name | bus | vm_pu | va_degree | slack_weight | in_service
0 |  | 31 | 1 | 0 | 1 | TRUE

## line
| name | std_type | from_bus | to_bus | length_km | r_ohm_per_km | x_ohm_per_km | c_nf_per_km | g_us_per_km | max_i_ka | df | parallel | type | in_service
0 | LV_571-4_0_3_line_0 | NAYY 4x150 SE | 0 | 1 | 0.017267 | 0.208 | 0.08 | 261 | 0 | 0.27 | 1 | 1 | cs | TRUE
1 | LV_571-4_0_3_line_1 | NAYY 4x150 SE | 0 | 2 | 0.0084784 | 0.208 | 0.08 | 261 | 0 | 0.27 | 1 | 1 | cs | TRUE
2 | LV_571-4_0_3_line_2 | NAYY 4x150 SE | 1 | 3 | 0.0038194 | 0.208 | 0.08 | 261 | 0 | 0.27 | 1 | 1 | cs | TRUE
3 | LV_571-4_0_3_line_3 | NAYY 4x150 SE | 2 | 4 | 0.016598 | 0.208 | 0.08 | 261 | 0 | 0.27 | 1 | 1 | cs | TRUE
4 | LV_571-4_0_3_line_4 | NAYY 4x150 SE | 3 | 5 | 0.012833 | 0.208 | 0.08 | 261 | 0 | 0.27 | 1 | 1 | cs | TRUE
5 | LV_571-4_0_3_line_5 | NAYY 4x150 SE | 4 | 6 | 0.026487 | 0.208 | 0.08 | 261 | 0 | 0.27 | 1 | 1 | cs | TRUE
6 | LV_571-4_0_3_line_6 | NAYY 4x150 SE | 4 | 7 | 0.083538 | 0.208 | 0.08 | 261 | 0 | 0.27 | 1 | 1 | cs | TRUE
7 | LV_571-4_0_3_line_7 | NAYY 4x150 SE | 4 | 8 | 0.042255 | 0.208 | 0.08 | 261 | 0 | 0.27 | 1 | 1 | cs | TRUE
8 | LV_571-4_0_3_line_8 | NAYY 4x150 SE | 5 | 9 | 0.0024504 | 0.208 | 0.08 | 261 | 0 | 0.27 | 1 | 1 | cs | TRUE
9 | LV_571-4_0_3_line_9 | NAYY 4x150 SE | 5 | 10 | 0.030426 | 0.208 | 0.08 | 261 | 0 | 0.27 | 1 | 1 | cs | TRUE
10 | LV_571-4_0_3_line_10 | NAYY 4x150 SE | 6 | 11 | 0.051829 | 0.208 | 0.08 | 261 | 0 | 0.27 | 1 | 1 | cs | TRUE
11 | LV_571-4_0_3_line_11 | NAYY 4x150 SE | 7 | 12 | 0.0060286 | 0.208 | 0.08 | 261 | 0 | 0.27 | 1 | 1 | cs | TRUE
12 | LV_571-4_0_3_line_12 | NAYY 4x150 SE | 7 | 13 | 0.10077 | 0.208 | 0.08 | 261 | 0 | 0.27 | 1 | 1 | cs | TRUE
13 | LV_571-4_0_3_line_13 | NAYY 4x150 SE | 8 | 14 | 0.044519 | 0.208 | 0.08 | 261 | 0 | 0.27 | 1 | 1 | cs | TRUE
14 | LV_571-4_0_3_line_14 | NAYY 4x150 SE | 8 | 15 | 0.012612 | 0.208 | 0.08 | 261 | 0 | 0.27 | 1 | 1 | cs | TRUE
15 | LV_571-4_0_3_line_15 | NAYY 4x150 SE | 9 | 16 | 0.01947 | 0.208 | 0.08 | 261 | 0 | 0.27 | 1 | 1 | cs | TRUE
16 | LV_571-4_0_3_line_16 | NAYY 4x150 SE | 10 | 17 | 0.0016938 | 0.208 | 0.08 | 261 | 0 | 0.27 | 1 | 1 | cs | TRUE
17 | LV_571-4_0_3_line_17 | NAYY 4x150 SE | 11 | 18 | 0.0085843 | 0.208 | 0.08 | 261 | 0 | 0.27 | 1 | 1 | cs | TRUE
18 | LV_571-4_0_3_line_18 | NAYY 4x150 SE | 12 | 19 | 0.025527 | 0.208 | 0.08 | 261 | 0 | 0.27 | 1 | 1 | cs | TRUE
19 | LV_571-4_0_3_line_19 | NAYY 4x150 SE | 13 | 20 | 0.017344 | 0.208 | 0.08 | 261 | 0 | 0.27 | 1 | 1 | cs | TRUE
20 | LV_571-4_0_3_line_20 | NAYY 4x150 SE | 15 | 21 | 0.046847 | 0.208 | 0.08 | 261 | 0 | 0.27 | 1 | 1 | cs | TRUE
21 | LV_571-4_0_3_line_21 | NAYY 4x150 SE | 16 | 34 | 0.027818 | 0.208 | 0.08 | 261 | 0 | 0.27 | 1 | 1 | cs | TRUE
22 | LV_571-4_0_3_line_22 | NAYY 4x150 SE | 17 | 41 | 0.00072737 | 0.208 | 0.08 | 261 | 0 | 0.27 | 1 | 1 | cs | TRUE
23 | LV_571-4_0_3_line_23 | NAYY 4x150 SE | 19 | 44 | 0.028481 | 0.208 | 0.08 | 261 | 0 | 0.27 | 1 | 1 | cs | TRUE
24 | LV_571-4_0_3_line_24 | NAYY 4x150 SE | 20 | 43 | 0.0055382 | 0.208 | 0.08 | 261 | 0 | 0.27 | 1 | 1 | cs | TRUE
25 | LV_571-4_0_3_line_25 | NAYY 4x150 SE | 21 | 55 | 0.01522 | 0.208 | 0.08 | 261 | 0 | 0.27 | 1 | 1 | cs | TRUE
26 | LV_571-4_0_3_line_26 | NAYY 4x150 SE | 22 | 23 | 0.13022 | 0.208 | 0.08 | 261 | 0 | 0.27 | 1 | 1 | cs | TRUE
27 | LV_571-4_0_3_line_27 | NAYY 4x150 SE | 22 | 24 | 0.13876 | 0.208 | 0.08 | 261 | 0 | 0.27 | 1 | 1 | cs | TRUE
28 | LV_571-4_0_3_line_28 | NAYY 4x150 SE | 23 | 25 | 0.023404 | 0.208 | 0.08 | 261 | 0 | 0.27 | 1 | 1 | cs | TRUE
29 | LV_571-4_0_3_line_29 | NAYY 4x150 SE | 24 | 26 | 0.11465 | 0.208 | 0.08 | 261 | 0 | 0.27 | 1 | 1 | cs | TRUE
30 | LV_571-4_0_3_line_30 | NAYY 4x150 SE | 25 | 27 | 0.010769 | 0.208 | 0.08 | 261 | 0 | 0.27 | 1 | 1 | cs | TRUE
31 | LV_571-4_0_3_line_31 | NAYY 4x150 SE | 26 | 42 | 0.013983 | 0.208 | 0.08 | 261 | 0 | 0.27 | 1 | 1 | cs | TRUE
32 | LV_571-4_0_3_line_32 | NAYY 4x150 SE | 28 | 29 | 0.056631 | 0.208 | 0.08 | 261 | 0 | 0.27 | 1 | 1 | cs | TRUE
33 | LV_571-4_0_3_line_33 | NAYY 4x150 SE | 29 | 30 | 0.052851 | 0.208 | 0.08 | 261 | 0 | 0.27 | 1 | 1 | cs | TRUE
34 | LV_571-4_0_3_line_34 | NAYY 4x150 SE | 30 | 48 | 0.025568 | 0.208 | 0.08 | 261 | 0 | 0.27 | 1 | 1 | cs | TRUE
35 | LV_571-4_0_3_line_35 | NAYY 4x150 SE | 31 | 32 | 0.0057429 | 0.208 | 0.08 | 261 | 0 | 0.27 | 1 | 2 | cs | TRUE
36 | LV_571-4_0_3_line_36 | NAYY 4x150 SE | 31 | 33 | 0.014693 | 0.208 | 0.08 | 261 | 0 | 0.27 | 1 | 1 | cs | TRUE
37 | LV_571-4_0_3_line_37 | NAYY 4x150 SE | 32 | 34 | 0.012179 | 0.208 | 0.08 | 261 | 0 | 0.27 | 1 | 2 | cs | TRUE
38 | LV_571-4_0_3_line_38 | NAYY 4x150 SE | 34 | 35 | 0.003924 | 0.208 | 0.08 | 261 | 0 | 0.27 | 1 | 1 | cs | TRUE
39 | LV_571-4_0_3_line_39 | NAYY 4x150 SE | 35 | 36 | 0.022839 | 0.208 | 0.08 | 261 | 0 | 0.27 | 1 | 1 | cs | TRUE
40 | LV_571-4_0_3_line_40 | NAYY 4x150 SE | 35 | 37 | 0.022604 | 0.208 | 0.08 | 261 | 0 | 0.27 | 1 | 1 | cs | TRUE
41 | LV_571-4_0_3_line_41 | NAYY 4x150 SE | 36 | 38 | 0.017981 | 0.208 | 0.08 | 261 | 0 | 0.27 | 1 | 1 | cs | TRUE
42 | LV_571-4_0_3_line_42 | NAYY 4x150 SE | 37 | 39 | 0.028975 | 0.208 | 0.08 | 261 | 0 | 0.27 | 1 | 1 | cs | TRUE
43 | LV_571-4_0_3_line_43 | NAYY 4x150 SE | 38 | 53 | 0.009653 | 0.208 | 0.08 | 261 | 0 | 0.27 | 1 | 1 | cs | TRUE
44 | LV_571-4_0_3_line_44 | NAYY 4x150 SE | 39 | 49 | 0.022066 | 0.208 | 0.08 | 261 | 0 | 0.27 | 1 | 1 | cs | TRUE
45 | LV_571-4_0_3_line_45 | NAYY 4x150 SE | 40 | 41 | 0.02211 | 0.208 | 0.08 | 261 | 0 | 0.27 | 1 | 1 | cs | TRUE
46 | LV_571-4_0_3_line_46 | NAYY 4x150 SE | 42 | 43 | 0.086791 | 0.208 | 0.08 | 261 | 0 | 0.27 | 1 | 1 | cs | TRUE
47 | LV_571-4_0_3_line_47 | NAYY 4x150 SE | 44 | 45 | 0.011391 | 0.208 | 0.08 | 261 | 0 | 0.27 | 1 | 1 | cs | TRUE
48 | LV_571-4_0_3_line_48 | NAYY 4x150 SE | 45 | 46 | 0.0041262 | 0.208 | 0.08 | 261 | 0 | 0.27 | 1 | 1 | cs | TRUE
49 | LV_571-4_0_3_line_49 | NAYY 4x150 SE | 46 | 47 | 0.0097361 | 0.208 | 0.08 | 261 | 0 | 0.27 | 1 | 1 | cs | TRUE
50 | LV_571-4_0_3_line_50 | NAYY 4x150 SE | 48 | 59 | 0.022526 | 0.208 | 0.08 | 261 | 0 | 0.27 | 1 | 1 | cs | TRUE
51 | LV_571-4_0_3_line_51 | NAYY 4x150 SE | 48 | 56 | 0.003241 | 0.208 | 0.08 | 261 | 0 | 0.27 | 1 | 1 | cs | TRUE
52 | LV_571-4_0_3_line_52 | NAYY 4x150 SE | 49 | 50 | 0.019396 | 0.208 | 0.08 | 261 | 0 | 0.27 | 1 | 1 | cs | TRUE
53 | LV_571-4_0_3_line_53 | NAYY 4x150 SE | 49 | 51 | 0.013037 | 0.208 | 0.08 | 261 | 0 | 0.27 | 1 | 1 | cs | TRUE
54 | LV_571-4_0_3_line_54 | NAYY 4x150 SE | 50 | 52 | 0.0042526 | 0.208 | 0.08 | 261 | 0 | 0.27 | 1 | 1 | cs | TRUE
55 | LV_571-4_0_3_line_55 | NAYY 4x150 SE | 52 | 54 | 0.03421 | 0.208 | 0.08 | 261 | 0 | 0.27 | 1 | 1 | cs | TRUE
56 | LV_571-4_0_3_line_56 | NAYY 4x150 SE | 54 | 60 | 0.068931 | 0.208 | 0.08 | 261 | 0 | 0.27 | 1 | 1 | cs | TRUE
57 | LV_571-4_0_3_line_57 | NAYY 4x150 SE | 55 | 56 | 0.013781 | 0.208 | 0.08 | 261 | 0 | 0.27 | 1 | 1 | cs | TRUE
58 | LV_571-4_0_3_line_58 | NAYY 4x150 SE | 56 | 57 | 0.023755 | 0.208 | 0.08 | 261 | 0 | 0.27 | 1 | 1 | cs | TRUE
59 | LV_571-4_0_3_line_59 | NAYY 4x150 SE | 57 | 58 | 0.025123 | 0.208 | 0.08 | 261 | 0 | 0.27 | 1 | 1 | cs | TRUE

## trafo
| name | std_type | hv_bus | lv_bus | sn_mva | vn_hv_kv | vn_lv_kv | vk_percent | vkr_percent | pfe_kw | i0_percent | shift_degree | tap_side | tap_neutral | tap_min | tap_max | tap_step_percent | tap_step_degree | tap_pos | tap_phase_shifter | parallel | df | in_service
0 | LV_571-4_0_3_trafo_18 | 0.25 MVA 20/0.4 kV | 61 | 31 | 0.25 | 20 | 0.4 | 6 | 1.44 | 0.8 | 0.32 | 150 | hv | 0 | -2 | 2 | 2.5 | 0 | 0 | FALSE | 1 | 1 | TRUE

## line_geodata
| x0 | y0 | x1 | y1 | x2 | y2 | x3 | y3 | x4 | y4 | x5 | y5 | x6 | y6 | x7 | y7 | x8 | y8 | x9 | y9 | x10 | y10 | x11 | y11 | x12 | y12 | x13 | y13 | x14 | y14 | x15 | y15 | x16 | y16
0 | 2627368.5924 | 1172121.4419 | 2627369.7509 | 1172120.451 | 2627380.6519 | 1172114.9533 | 2627383.149 | 1172112.4523 | 2627383.149 | 1172112.4523
1 | 2627368.5924 | 1172121.4419 | 2627362.1495 | 1172126.9531
2 | 2627385.378 | 1172109.3508 | 2627383.149 | 1172112.4523
3 | 2627349.7338 | 1172137.6021 | 2627353.1524 | 1172135.9501 | 2627357.9499 | 1172132.1477 | 2627362.1495 | 1172126.9531
4 | 2627392.3824 | 1172098.5984 | 2627385.4504 | 1172109.25 | 2627385.378 | 1172109.3508
5 | 2627349.7338 | 1172137.6021 | 2627348.5528 | 1172141.6543 | 2627337.6817 | 1172161.086
6 | 2627305.4494 | 1172203.4457 | 2627305.8481 | 1172201.5466 | 2627303.7471 | 1172199.347 | 2627307.8468 | 1172194.2519 | 2627312.9525 | 1172188.2498 | 2627322.4484 | 1172178.8548 | 2627324.9509 | 1172175.1531 | 2627339.8469 | 1172148.8518 | 2627342.7498 | 1172144.5517 | 2627343.6538 | 1172142.5547 | 2627343.9474 | 1172140.2215 | 2627349.7338 | 1172137.6021
7 | 2627308.3061 | 1172143.6503 | 2627309.3543 | 1172143.555 | 2627321.4485 | 1172143.0541 | 2627339.9498 | 1172141.3484 | 2627342.9512 | 1172140.6506 | 2627343.9474 | 1172140.2215 | 2627349.7338 | 1172137.6021
8 | 2627392.3824 | 1172098.5984 | 2627390.266 | 1172097.3634
9 | 2627392.3824 | 1172098.5984 | 2627393.3513 | 1172099.1475 | 2627398.5858 | 1172101.8283 | 2627415.3195 | 1172110.4089 | 2627419.4352 | 1172112.5207
10 | 2627367.4551 | 1172194.1458 | 2627358.3474 | 1172189.3455 | 2627351.2491 | 1172184.4552 | 2627341.6501 | 1172176.1517 | 2627335.4543 | 1172172.9553 | 2627334.2513 | 1172171.7492 | 2627333.8542 | 1172169.9465 | 2627335.3516 | 1172165.2509 | 2627337.6817 | 1172161.086
11 | 2627305.4494 | 1172203.4457 | 2627303.6772 | 1172204.6494 | 2627301.3601 | 1172207.7694
12 | 2627305.4494 | 1172203.4457 | 2627296.6479 | 1172218.2467 | 2627293.9542 | 1172223.6483 | 2627293.4497 | 1172226.9477 | 2627294.0493 | 1172229.6519 | 2627295.1497 | 1172231.5467 | 2627298.6484 | 1172234.1528 | 2627303.149 | 1172236.7523 | 2627306.448 | 1172237.8457 | 2627340.4494 | 1172238.3559 | 2627343.3517 | 1172239.2474 | 2627344.7525 | 1172240.6544 | 2627345.6504 | 1172243.3488 | 2627345.5482 | 1172245.6495 | 2627344.9502 | 1172247.6478 | 2627343.4537 | 1172250.4536 | 2627339.5515 | 1172255.9492
13 | 2627308.3061 | 1172143.6503 | 2627307.3493 | 1172140.4554 | 2627305.8508 | 1172138.6477 | 2627302.6475 | 1172136.6543 | 2627299.8524 | 1172134.0514 | 2627293.847 | 1172125.9534 | 2627290.9527 | 1172118.2474 | 2627289.7512 | 1172113.3505 | 2627289.4468 | 1172107.9464 | 2627290.1537 | 1172105.5484
14 | 2627308.3061 | 1172143.6503 | 2627295.7117 | 1172144.8159
15 | 2627390.266 | 1172097.3634 | 2627373.4495 | 1172087.551 | 2627373.4495 | 1172087.551
16 | 2627419.4352 | 1172112.5207 | 2627420.6532 | 1172113.1457 | 2627420.9499 | 1172113.2778
17 | 2627375.0493 | 1172198.1482 | 2627367.4551 | 1172194.1458
18 | 2627286.6206 | 1172228.3408 | 2627286.4552 | 1172227.8387 | 2627301.3601 | 1172207.7694
19 | 2627331.6234 | 1172271.352 | 2627333.7524 | 1172266.3509 | 2627339.5511 | 1172255.9497 | 2627339.5515 | 1172255.9492
20 | 2627295.7117 | 1172144.8159 | 2627289.9506 | 1172145.2456 | 2627283.6475 | 1172145.4504 | 2627274.6495 | 1172144.5536 | 2627270.753 | 1172143.6466 | 2627262.0498 | 1172140.1498 | 2627256.6498 | 1172138.5467 | 2627250.6174 | 1172135.614
21 | 2627351.0845 | 1172071.0185 | 2627364.4532 | 1172081.2512 | 2627373.4495 | 1172087.551
22 | 2627420.9499 | 1172113.2778 | 2627421.6144 | 1172113.5737
23 | 2627286.6206 | 1172228.3408 | 2627293.3356 | 1172248.7251 | 2627296.8623 | 1172254.7945
24 | 2627329.4541 | 1172276.4477 | 2627331.6234 | 1172271.352
25 | 2627250.6174 | 1172135.614 | 2627236.9296 | 1172128.9595
26 | 2627245.2495 | 1172554.6527 | 2627240.5643 | 1172550.6517 | 2627228.542 | 1172538.8245 | 2627223.8073 | 1172525.4851 | 2627220.1769 | 1172516.5308 | 2627220.6172 | 1172508.8066 | 2627212.0797 | 1172504.299 | 2627204.3454 | 1172501.4181 | 2627202.3366 | 1172494.0941 | 2627203.1807 | 1172488.4062 | 2627188.934 | 1172483.0612 | 2627184.9056 | 1172472.4709 | 2627171.6795 | 1172460.5013
27 | 2627171.6795 | 1172460.5013 | 2627302.7527 | 1172414.953
28 | 2627268.7037 | 1172554.9703 | 2627263.4517 | 1172554.5463 | 2627245.2495 | 1172554.6527
29 | 2627390.9332 | 1172341.6847 | 2627302.7527 | 1172414.953
30 | 2627268.7037 | 1172554.9703 | 2627269.7511 | 1172555.0529 | 2627277.249 | 1172556.054 | 2627279.3552 | 1172556.5036
31 | 2627398.0343 | 1172329.6395 | 2627390.9332 | 1172341.6847
32 | 2627245.7206 | 1172187.4333 | 2627238.7417 | 1172198.374 | 2627241.9685 | 1172205.3033 | 2627229.6472 | 1172225.569 | 2627220.4088 | 1172233.6785
33 | 2627245.7206 | 1172187.4333 | 2627245.0125 | 1172178.2921 | 2627239.6875 | 1172170.2639 | 2627226.8083 | 1172163.4021 | 2627219.5198 | 1172158.2665 | 2627216.8891 | 1172148.0604
34 | 2627221.1333 | 1172122.8556 | 2627218.6507 | 1172135.6843 | 2627216.8891 | 1172148.0604
35 | 2627344.5948 | 1172081.3244 | 2627343.9506 | 1172082.3475 | 2627341.1535 | 1172085.9156
36 | 2627327.6496 | 1172091.2557 | 2627335.4529 | 1172089.1457 | 2627338.748 | 1172087.7488 | 2627341.0503 | 1172086.0473 | 2627341.1535 | 1172085.9156
37 | 2627351.0845 | 1172071.0185 | 2627344.5948 | 1172081.3244
38 | 2627351.0845 | 1172071.0185 | 2627347.9749 | 1172068.6143
39 | 2627347.9749 | 1172068.6143 | 2627359.4468 | 1172051.9468 | 2627360.51 | 1172049.569
40 | 2627347.9749 | 1172068.6143 | 2627346.3515 | 1172067.3507 | 2627331.447 | 1172053.2082
41 | 2627350.0563 | 1172038.5602 | 2627358.2493 | 1172041.1469 | 2627359.7496 | 1172042.5545 | 2627360.8495 | 1172044.5494 | 2627360.6522 | 1172049.2509 | 2627360.51 | 1172049.569
42 | 2627331.447 | 1172053.2082 | 2627328.752 | 1172050.651 | 2627311.4163 | 1172032.2792
43 | 2627340.8512 | 1172035.6539 | 2627350.0563 | 1172038.5602
44 | 2627296.2725 | 1172016.2304 | 2627311.4163 | 1172032.2792
45 | 2627421.6144 | 1172113.5737 | 2627441.8129 | 1172122.5667
46 | 2627329.4541 | 1172276.4477 | 2627398.0343 | 1172329.6395
47 | 2627302.5852 | 1172264.6435 | 2627296.8623 | 1172254.7945
48 | 2627300.2255 | 1172266.6794 | 2627303.1024 | 1172265.5335 | 2627302.5852 | 1172264.6435
49 | 2627291.1804 | 1172270.2819 | 2627300.2255 | 1172266.6794
50 | 2627221.1333 | 1172122.8556 | 2627199.1526 | 1172117.6535
51 | 2627221.1333 | 1172122.8556 | 2627224.2963 | 1172123.6036
52 | 2627296.2725 | 1172016.2304 | 2627293.6536 | 1172013.5505 | 2627282.2257 | 1172002.8602
53 | 2627296.2725 | 1172016.2304 | 2627286.9045 | 1172025.2969
54 | 2627279.1201 | 1171999.955 | 2627282.2257 | 1172002.8602
55 | 2627253.4492 | 1171977.3496 | 2627273.448 | 1171994.6491 | 2627279.1201 | 1171999.955
56 | 2627253.4492 | 1171977.3496 | 2627259.1525 | 1171971.1501 | 2627270.6473 | 1171957.8509 | 2627275.7531 | 1171953.5496 | 2627304.593 | 1171931.5838
57 | 2627224.2963 | 1172123.6036 | 2627227.4517 | 1172124.3516 | 2627236.9296 | 1172128.9595
58 | 2627219.6484 | 1172101.1489 | 2627218.7484 | 1172107.348 | 2627219.1531 | 1172112.5525 | 2627220.3502 | 1172116.7489 | 2627224.2963 | 1172123.6036
59 | 2627219.6484 | 1172101.1489 | 2627221.65 | 1172098.2565 | 2627225.0505 | 1172095.5482 | 2627228.9544 | 1172093.1536 | 2627232.7476 | 1172089.8468 | 2627237.1519 | 1172085.0532 | 2627237.874 | 1172084.175

## bus_geodata
| x | y | coords
0 | 2627368.5924 | 1172121.4419
1 | 2627383.149 | 1172112.4523
2 | 2627362.1495 | 1172126.9531
3 | 2627385.378 | 1172109.3508
4 | 2627349.7338 | 1172137.6021
5 | 2627392.3824 | 1172098.5984
6 | 2627337.6817 | 1172161.086
7 | 2627305.4494 | 1172203.4457
8 | 2627308.3061 | 1172143.6503
9 | 2627390.266 | 1172097.3634
10 | 2627419.4352 | 1172112.5207
11 | 2627367.4551 | 1172194.1458
12 | 2627301.3601 | 1172207.7694
13 | 2627339.5515 | 1172255.9492
14 | 2627290.1537 | 1172105.5484
15 | 2627295.7117 | 1172144.8159
16 | 2627373.4495 | 1172087.551
17 | 2627420.9499 | 1172113.2778
18 | 2627375.0493 | 1172198.1482
19 | 2627286.6206 | 1172228.3408
20 | 2627331.6234 | 1172271.352
21 | 2627250.6174 | 1172135.614
22 | 2627171.6795 | 1172460.5013
23 | 2627245.2495 | 1172554.6527
24 | 2627302.7527 | 1172414.953
25 | 2627268.7037 | 1172554.9703
26 | 2627390.9332 | 1172341.6847
27 | 2627279.3552 | 1172556.5036
28 | 2627220.4088 | 1172233.6785
29 | 2627245.7206 | 1172187.4333
30 | 2627216.8891 | 1172148.0604
31 | 2627341.1535 | 1172085.9156
32 | 2627344.5948 | 1172081.3244
33 | 2627327.6496 | 1172091.2557
34 | 2627351.0845 | 1172071.0185
35 | 2627347.9749 | 1172068.6143
36 | 2627360.51 | 1172049.569
37 | 2627331.447 | 1172053.2082
38 | 2627350.0563 | 1172038.5602
39 | 2627311.4163 | 1172032.2792
40 | 2627441.8129 | 1172122.5667
41 | 2627421.6144 | 1172113.5737
42 | 2627398.0343 | 1172329.6395
43 | 2627329.4541 | 1172276.4477
44 | 2627296.8623 | 1172254.7945
45 | 2627302.5852 | 1172264.6435
46 | 2627300.2255 | 1172266.6794
47 | 2627291.1804 | 1172270.2819
48 | 2627221.1333 | 1172122.8556
49 | 2627296.2725 | 1172016.2304
50 | 2627282.2257 | 1172002.8602
51 | 2627286.9045 | 1172025.2969
52 | 2627279.1201 | 1171999.955
53 | 2627340.8512 | 1172035.6539
54 | 2627253.4492 | 1171977.3496
55 | 2627236.9296 | 1172128.9595
56 | 2627224.2963 | 1172123.6036
57 | 2627219.6484 | 1172101.1489
58 | 2627237.874 | 1172084.175
59 | 2627199.1526 | 1172117.6535
60 | 2627304.593 | 1171931.5838
61 | 2627327.6496 | 1172091.2557

## line_std_types
| c_nf_per_km | r_ohm_per_km | x_ohm_per_km | max_i_ka | type | q_mm2 | alpha | voltage_rating
NAYY 4x50 SE | 210 | 0.642 | 0.083 | 0.142 | cs | 50 | 0.00403 | LV
NAYY 4x120 SE | 264 | 0.225 | 0.08 | 0.242 | cs | 120 | 0.00403 | LV
NAYY 4x150 SE | 261 | 0.208 | 0.08 | 0.27 | cs | 150 | 0.00403 | LV
NA2XS2Y 1x95 RM/25 12/20 kV | 216 | 0.313 | 0.132 | 0.252 | cs | 95 | 0.00403 | MV
NA2XS2Y 1x185 RM/25 12/20 kV | 273 | 0.161 | 0.117 | 0.362 | cs | 185 | 0.00403 | MV
NA2XS2Y 1x240 RM/25 12/20 kV | 304 | 0.122 | 0.112 | 0.421 | cs | 240 | 0.00403 | MV
NA2XS2Y 1x95 RM/25 6/10 kV | 315 | 0.313 | 0.123 | 0.249 | cs | 95 | 0.00403 | MV
NA2XS2Y 1x185 RM/25 6/10 kV | 406 | 0.161 | 0.11 | 0.358 | cs | 185 | 0.00403 | MV
NA2XS2Y 1x240 RM/25 6/10 kV | 456 | 0.122 | 0.105 | 0.416 | cs | 240 | 0.00403 | MV
NA2XS2Y 1x150 RM/25 12/20 kV | 250 | 0.206 | 0.116 | 0.319 | cs | 150 | 0.00403 | MV
NA2XS2Y 1x120 RM/25 12/20 kV | 230 | 0.253 | 0.119 | 0.283 | cs | 120 | 0.00403 | MV
NA2XS2Y 1x70 RM/25 12/20 kV | 190 | 0.443 | 0.132 | 0.22 | cs | 70 | 0.00403 | MV
NA2XS2Y 1x150 RM/25 6/10 kV | 360 | 0.206 | 0.11 | 0.315 | cs | 150 | 0.00403 | MV
NA2XS2Y 1x120 RM/25 6/10 kV | 340 | 0.253 | 0.113 | 0.28 | cs | 120 | 0.00403 | MV
NA2XS2Y 1x70 RM/25 6/10 kV | 280 | 0.443 | 0.123 | 0.217 | cs | 70 | 0.00403 | MV
N2XS(FL)2Y 1x120 RM/35 64/110 kV | 112 | 0.153 | 0.166 | 0.366 | cs | 120 | 0.00393 | HV
N2XS(FL)2Y 1x185 RM/35 64/110 kV | 125 | 0.099 | 0.156 | 0.457 | cs | 185 | 0.00393 | HV
N2XS(FL)2Y 1x240 RM/35 64/110 kV | 135 | 0.075 | 0.149 | 0.526 | cs | 240 | 0.00393 | HV
N2XS(FL)2Y 1x300 RM/35 64/110 kV | 144 | 0.06 | 0.144 | 0.588 | cs | 300 | 0.00393 | HV
15-AL1/3-ST1A 0.4 | 11 | 1.8769 | 0.35 | 0.105 | ol | 16 | 0.00403 | LV
24-AL1/4-ST1A 0.4 | 11.25 | 1.2012 | 0.335 | 0.14 | ol | 24 | 0.00403 | LV
48-AL1/8-ST1A 0.4 | 12.2 | 0.5939 | 0.3 | 0.21 | ol | 48 | 0.00403 | LV
94-AL1/15-ST1A 0.4 | 13.2 | 0.306 | 0.29 | 0.35 | ol | 94 | 0.00403 | LV
34-AL1/6-ST1A 10.0 | 9.7 | 0.8342 | 0.36 | 0.17 | ol | 34 | 0.00403 | MV
48-AL1/8-ST1A 10.0 | 10.1 | 0.5939 | 0.35 | 0.21 | ol | 48 | 0.00403 | MV
70-AL1/11-ST1A 10.0 | 10.4 | 0.4132 | 0.339 | 0.29 | ol | 70 | 0.00403 | MV
94-AL1/15-ST1A 10.0 | 10.75 | 0.306 | 0.33 | 0.35 | ol | 94 | 0.00403 | MV
122-AL1/20-ST1A 10.0 | 11.1 | 0.2376 | 0.323 | 0.41 | ol | 122 | 0.00403 | MV
149-AL1/24-ST1A 10.0 | 11.25 | 0.194 | 0.315 | 0.47 | ol | 149 | 0.00403 | MV
34-AL1/6-ST1A 20.0 | 9.15 | 0.8342 | 0.382 | 0.17 | ol | 34 | 0.00403 | MV
48-AL1/8-ST1A 20.0 | 9.5 | 0.5939 | 0.372 | 0.21 | ol | 48 | 0.00403 | MV
70-AL1/11-ST1A 20.0 | 9.7 | 0.4132 | 0.36 | 0.29 | ol | 70 | 0.00403 | MV
94-AL1/15-ST1A 20.0 | 10 | 0.306 | 0.35 | 0.35 | ol | 94 | 0.00403 | MV
122-AL1/20-ST1A 20.0 | 10.3 | 0.2376 | 0.344 | 0.41 | ol | 122 | 0.00403 | MV
149-AL1/24-ST1A 20.0 | 10.5 | 0.194 | 0.337 | 0.47 | ol | 149 | 0.00403 | MV
184-AL1/30-ST1A 20.0 | 10.75 | 0.1571 | 0.33 | 0.535 | ol | 184 | 0.00403 | MV
243-AL1/39-ST1A 20.0 | 11 | 0.1188 | 0.32 | 0.645 | ol | 243 | 0.00403 | MV
48-AL1/8-ST1A 110.0 | 8 | 0.5939 | 0.46 | 0.21 | ol | 48 | 0.00403 | HV
70-AL1/11-ST1A 110.0 | 8.4 | 0.4132 | 0.45 | 0.29 | ol | 70 | 0.00403 | HV
94-AL1/15-ST1A 110.0 | 8.65 | 0.306 | 0.44 | 0.35 | ol | 94 | 0.00403 | HV
122-AL1/20-ST1A 110.0 | 8.5 | 0.2376 | 0.43 | 0.41 | ol | 122 | 0.00403 | HV
149-AL1/24-ST1A 110.0 | 8.75 | 0.194 | 0.41 | 0.47 | ol | 149 | 0.00403 | HV
184-AL1/30-ST1A 110.0 | 8.8 | 0.1571 | 0.4 | 0.535 | ol | 184 | 0.00403 | HV
243-AL1/39-ST1A 110.0 | 9 | 0.1188 | 0.39 | 0.645 | ol | 243 | 0.00403 | HV
305-AL1/39-ST1A 110.0 | 9.2 | 0.0949 | 0.38 | 0.74 | ol | 305 | 0.00403 | HV
490-AL1/64-ST1A 110.0 | 9.75 | 0.059 | 0.37 | 0.96 | ol | 490 | 0.00403 | HV
679-AL1/86-ST1A 110.0 | 9.95 | 0.042 | 0.36 | 1.15 | ol | 679 | 0.00403 | HV
490-AL1/64-ST1A 220.0 | 10 | 0.059 | 0.285 | 0.96 | ol | 490 | 0.00403 | HV
679-AL1/86-ST1A 220.0 | 11.7 | 0.042 | 0.275 | 1.15 | ol | 679 | 0.00403 | HV
490-AL1/64-ST1A 380.0 | 11 | 0.059 | 0.253 | 0.96 | ol | 490 | 0.00403 | HV
679-AL1/86-ST1A 380.0 | 14.6 | 0.042 | 0.25 | 1.15 | ol | 679 | 0.00403 | HV

## trafo_std_types
| i0_percent | pfe_kw | vkr_percent | sn_mva | vn_lv_kv | vn_hv_kv | vk_percent | shift_degree | vector_group | tap_side | tap_neutral | tap_min | tap_max | tap_step_degree | tap_step_percent | tap_phase_shifter
160 MVA 380/110 kV | 0.06 | 60 | 0.25 | 160 | 110 | 380 | 12.2 | 0 | Yy0 | hv | 0 | -9 | 9 | 0 | 1.5 | FALSE
100 MVA 220/110 kV | 0.06 | 55 | 0.26 | 100 | 110 | 220 | 12 | 0 | Yy0 | hv | 0 | -9 | 9 | 0 | 1.5 | FALSE
63 MVA 110/20 kV | 0.04 | 22 | 0.32 | 63 | 20 | 110 | 18 | 150 | YNd5 | hv | 0 | -9 | 9 | 0 | 1.5 | FALSE
40 MVA 110/20 kV | 0.05 | 18 | 0.34 | 40 | 20 | 110 | 16.2 | 150 | YNd5 | hv | 0 | -9 | 9 | 0 | 1.5 | FALSE
25 MVA 110/20 kV | 0.07 | 14 | 0.41 | 25 | 20 | 110 | 12 | 150 | YNd5 | hv | 0 | -9 | 9 | 0 | 1.5 | FALSE
63 MVA 110/10 kV | 0.04 | 22 | 0.32 | 63 | 10 | 110 | 18 | 150 | YNd5 | hv | 0 | -9 | 9 | 0 | 1.5 | FALSE
40 MVA 110/10 kV | 0.05 | 18 | 0.34 | 40 | 10 | 110 | 16.2 | 150 | YNd5 | hv | 0 | -9 | 9 | 0 | 1.5 | FALSE
25 MVA 110/10 kV | 0.07 | 14 | 0.41 | 25 | 10 | 110 | 12 | 150 | YNd5 | hv | 0 | -9 | 9 | 0 | 1.5 | FALSE
0.25 MVA 20/0.4 kV | 0.32 | 0.8 | 1.44 | 0.25 | 0.4 | 20 | 6 | 150 | Yzn5 | hv | 0 | -2 | 2 | 0 | 2.5 | FALSE
0.4 MVA 20/0.4 kV | 0.3375 | 1.35 | 1.425 | 0.4 | 0.4 | 20 | 6 | 150 | Dyn5 | hv | 0 | -2 | 2 | 0 | 2.5 | FALSE
0.63 MVA 20/0.4 kV | 0.2619 | 1.65 | 1.206 | 0.63 | 0.4 | 20 | 6 | 150 | Dyn5 | hv | 0 | -2 | 2 | 0 | 2.5 | FALSE
0.25 MVA 10/0.4 kV | 0.24 | 0.6 | 1.2 | 0.25 | 0.4 | 10 | 4 | 150 | Dyn5 | hv | 0 | -2 | 2 | 0 | 2.5 | FALSE
0.4 MVA 10/0.4 kV | 0.2375 | 0.95 | 1.325 | 0.4 | 0.4 | 10 | 4 | 150 | Dyn5 | hv | 0 | -2 | 2 | 0 | 2.5 | FALSE
0.63 MVA 10/0.4 kV | 0.1873 | 1.18 | 1.0794 | 0.63 | 0.4 | 10 | 4 | 150 | Dyn5 | hv | 0 | -2 | 2 | 0 | 2.5 | FALSE

## trafo3w_std_types
| sn_hv_mva | sn_mv_mva | sn_lv_mva | vn_hv_kv | vn_mv_kv | vn_lv_kv | vk_hv_percent | vk_mv_percent | vk_lv_percent | vkr_hv_percent | vkr_mv_percent | vkr_lv_percent | pfe_kw | i0_percent | shift_mv_degree | shift_lv_degree | vector_group | tap_side | tap_neutral | tap_min | tap_max | tap_step_percent
63/25/38 MVA 110/20/10 kV | 63 | 25 | 38 | 110 | 20 | 10 | 10.4 | 10.4 | 10.4 | 0.28 | 0.32 | 0.35 | 35 | 0.89 | 0 | 0 | YN0yn0yn0 | hv | 0 | -10 | 10 | 1.2
63/25/38 MVA 110/10/10 kV | 63 | 25 | 38 | 110 | 10 | 10 | 10.4 | 10.4 | 10.4 | 0.28 | 0.32 | 0.35 | 35 | 0.89 | 0 | 0 | YN0yn0yn0 | hv | 0 | -10 | 10 | 1.2

## fuse_std_types
| fuse_type | i_rated_a | t_avg | t_min | t_total | x_avg | x_min | x_total
HV 100A | HV 100A | 100 | 0 | [10.0, 3.64, 0.854, 0.281, 0.1, 0.0531, 0.022, 0.01] | [10.0, 4.267, 1.21, 0.403, 0.1, 0.058, 0.022, 0.01] | 0 | [300.0, 350.0, 450.0, 550.0, 700.0, 850.0, 1200.0, 1752.0] | [600.0, 700.0, 900.0, 1150.0, 1665.0, 2000.0, 3000.0, 4313.0]
HV 10A | HV 10A | 10 | 0 | [10.0, 1675.0, 0.344, 0.156, 0.1, 0.0417, 0.0171, 0.01] | [10.0, 1.3, 0.3, 0.155, 0.1, 0.0555, 0.023, 0.01] | 0 | [30.0, 32.0, 35.0, 37.0, 39.0, 50.0, 70.0, 88.0] | [60.0, 70.0, 80.0, 87.0, 94.0, 110.0, 150.0, 216.0]
HV 125A | HV 125A | 125 | 0 | [10.0, 1.82, 0.344, 0.1, 0.0467, 0.0269, 0.01] | [10.0, 2.478, 0.426, 0.1, 0.0427, 0.0211, 0.01] | 0 | [375.0, 500.0, 700.0, 925.0, 1200.0, 1500.0, 2341.0] | [750.0, 1000.0, 1500.0, 2200.0, 3000.0, 4000.0, 5765.0]
HV 160A | HV 160A | 160 | 0 | [10.0, 4.15, 1.03, 0.198, 0.1, 0.051, 0.0172, 0.01] | [10.0, 2.3, 0.734, 0.274, 0.1, 0.046, 0.0177, 0.01] | 0 | [480.0, 550.0, 700.0, 1000.0, 1260.0, 1600.0, 2500.0, 3227.0] | [960.0, 1300.0, 1700.0, 2200.0, 2996.0, 4000.0, 6000.0, 7946.0]
HV 16A | HV 16A | 16 | 0 | [10.0, 0.352, 0.164, 0.1, 0.0649, 0.0342, 0.01] | [10.0, 2.34, 0.722, 0.181, 0.1, 0.055, 0.0296, 0.01] | 0 | [48.0, 60.0, 65.0, 71.0, 80.0, 100.0, 162.0] | [96.0, 110.0, 125.0, 150.0, 168.0, 200.0, 250.0, 398.0]
HV 200A | HV 200A | 200 | 0 | [10.0, 4.267, 1.21, 0.403, 0.1, 0.058, 0.022, 0.01] | [10.0, 3.73, 1.654, 0.328, 0.1, 0.0531, 0.019, 0.01] | 0 | [600.0, 700.0, 900.0, 1150.0, 1665.0, 2000.0, 3000.0, 4313.0] | [1200.0, 1500.0, 1800.0, 2700.0, 3960.0, 5000.0, 7500.0, 10620.0]
HV 20A | HV 20A | 20 | 0 | [10.0, 1.3, 0.3, 0.155, 0.1, 0.0555, 0.023, 0.01] | [10.0, 1.3, 0.161, 0.1, 0.0611, 0.0399, 0.0141, 0.01] | 0 | [60.0, 70.0, 80.0, 87.0, 94.0, 110.0, 150.0, 216.0] | [120.0, 150.0, 200.0, 223.0, 260.0, 300.0, 450.0, 532.0]
HV 25A | HV 25A | 25 | 0 | [10.0, 2.512, 0.833, 0.299, 0.1, 0.0372, 0.0223, 0.01] | [10.0, 3.125, 0.597, 0.198, 0.1, 0.0378, 0.022, 0.01] | 0 | [75.0, 82.0, 90.0, 100.0, 124.0, 170.0, 200.0, 289.0] | [150.0, 170.0, 210.0, 250.0, 294.0, 400.0, 500.0, 711.0]
HV 31.5A | HV 31.5A | 31.5 | 0 | [10.0, 2.34, 0.722, 0.181, 0.1, 0.055, 0.0296, 0.01] | [10.0, 2.84, 0.368, 0.164, 0.1, 0.0621, 0.0378, 0.0195, 0.01] | 0 | [95.0, 110.0, 125.0, 150.0, 165.0, 200.0, 250.0, 390.0] | [189.0, 220.0, 300.0, 350.0, 393.0, 450.0, 530.0, 700.0, 960.0]
HV 40A | HV 40A | 40 | 0 | [10.0, 1.3, 0.161, 0.1, 0.0611, 0.0399, 0.0141, 0.01] | [10.0, 2.05, 0.369, 0.198, 0.1, 0.051, 0.0298, 0.01] | 0 | [120.0, 150.0, 200.0, 223.0, 260.0, 300.0, 450.0, 532.0] | [240.0, 300.0, 400.0, 450.0, 530.0, 650.0, 800.0, 1311.0]
HV 50A | HV 50A | 50 | 0 | [10.0, 3.215, 0.597, 0.198, 0.1, 0.0378, 0.022, 0.01] | [10.0, 3.64, 0.854, 0.281, 0.1, 0.0531, 0.022, 0.01] | 0 | [150.0, 170.0, 210.0, 250.0, 294.0, 400.0, 500.0, 711.0] | [300.0, 350.0, 450.0, 550.0, 700.0, 850.0, 1200.0, 1752.0]
HV 6.3A | HV 6.3A | 6.3 | 0 | [10.0, 1.39, 0.344, 0.168, 0.1, 0.056, 0.0263, 0.01] | [10.0, 1.711, 0.516, 0.198, 0.1, 0.0634, 0.0303, 0.01] | 0 | [19.0, 19.5, 20.4, 20.8, 22.0, 25.0, 32.0, 48.0] | [38.0, 40.0, 43.0, 48.0, 53.0, 60.0, 75.0, 118.0]
HV 63A | HV 63A | 63 | 0 | [10.0, 2.84, 0.368, 0.164, 0.1, 0.0621, 0.0378, 0.0195, 0.01] | [10.0, 1.82, 0.344, 0.1, 0.0467, 0.0269, 0.01] | 0 | [189.0, 220.0, 300.0, 350.0, 393.0, 450.0, 530.0, 700.0, 961.0] | [378.0, 500.0, 700.0, 934.0, 1200.0, 1500.0, 2366.0]
HV 80A | HV 80A | 80 | 0 | [10.0, 2.05, 0.369, 0.198, 0.1, 0.051, 0.0298, 0.01] | [10.0, 4.15, 1.03, 0.198, 0.1, 0.051, 0.0172, 0.01] | 0 | [240.0, 300.0, 400.0, 450.0, 530.0, 650.0, 800.0, 1311.0] | [480.0, 550.0, 700.0, 1000.0, 1260.0, 1600.0, 2500.0, 3227.0]
Siemens NH-1-100 | Siemens NH-1-100 | 100 | [5400.0, 2000.0, 400.0, 20.0, 1.0, 0.2, 0.012, 0.004] | 0 | 0 | [150.0, 190.0, 250.0, 430.0, 900.0, 1250.0, 2700.0, 3600.0] | 0 | 0
Siemens NH-1-125 | Siemens NH-1-125 | 125 | [4800.0, 120.0, 7.0, 0.1, 0.004] | 0 | 0 | [180.0, 400.0, 740.0, 2000.0, 4250.0] | 0 | 0
Siemens NH-1-16 | Siemens NH-1-16 | 16 | [4000.0, 400.0, 2.0, 0.1, 0.04, 0.01] | 0 | 0 | [26.0, 35.0, 75.0, 150.0, 200.0, 300.0] | 0 | 0
Siemens NH-1-160 | Siemens NH-1-160 | 160 | [4800.0, 120.0, 7.0, 0.1, 0.004] | 0 | 0 | [210.0, 500.0, 900.0, 2300.0, 5000.0] | 0 | 0
Siemens NH-1-25 | Siemens NH-1-25 | 25 | [4000.0, 1000.0, 10.0, 0.2, 0.02, 0.01] | 0 | 0 | [40.0, 50.0, 100.0, 210.0, 400.0, 500.0] | 0 | 0
Siemens NH-1-50 | Siemens NH-1-50 | 50 | [4000.0, 40.0, 4.0, 1.0, 0.02, 0.01] | 0 | 0 | [86.0, 200.0, 300.0, 400.0, 1000.0, 1280.0] | 0 | 0
Siemens NH-1-63 | Siemens NH-1-63 | 63 | [4000.0, 100.0, 10.0, 2.0, 0.04, 0.01] | 0 | 0 | [100.0, 200.0, 300.0, 400.0, 1000.0, 1500.0] | 0 | 0
Siemens NH-1-80 | Siemens NH-1-80 | 80 | [4800.0, 120.0, 7.0, 0.1, 0.01] | 0 | 0 | [150.58, 250.0, 450.0, 1150.0, 2470.0] | 0 | 0
Siemens NH-2-1000 | Siemens NH-2-1000 | 1000 | [4800.0, 120.0, 7.0, 0.1, 0.004] | 0 | 0 | [1900.0, 3500.0, 8400.0, 24000.0, 52000.0] | 0 | 0
Siemens NH-2-200 | Siemens NH-2-200 | 200 | [4800.0, 120.0, 7.0, 0.1, 0.004] | 0 | 0 | [280.0, 650.0, 1200.0, 3000.0, 7000.0] | 0 | 0
Siemens NH-2-224 | Siemens NH-2-224 | 224 | [4800.0, 120.0, 7.0, 0.2, 0.04, 0.004] | 0 | 0 | [400.0, 750.0, 1453.0, 3025.0, 4315.0, 7600.0] | 0 | 0
Siemens NH-2-250 | Siemens NH-2-250 | 250 | [4800.0, 120.0, 7.0, 0.1, 0.004] | 0 | 0 | [450.0, 800.0, 1650.0, 4000.0, 8500.0] | 0 | 0
Siemens NH-2-315 | Siemens NH-2-315 | 315 | [4800.0, 120.0, 7.0, 0.1, 0.004] | 0 | 0 | [550.0, 920.0, 1900.0, 5000.0, 11000.0] | 0 | 0
Siemens NH-2-355 | Siemens NH-2-355 | 355 | [4800.0, 120.0, 6.0, 0.1, 0.004] | 0 | 0 | [650.0, 1116.27, 2350.0, 5840.0, 12790.0] | 0 | 0
Siemens NH-2-400 | Siemens NH-2-400 | 400 | [4800.0, 120.0, 7.0, 0.1, 0.004] | 0 | 0 | [720.0, 1350.0, 2800.0, 6500.0, 15000.0] | 0 | 0
Siemens NH-2-425 | Siemens NH-2-425 | 425 | [4800.0, 120.0, 7.0, 0.1, 0.004] | 0 | 0 | [850.0, 1500.0, 3050.0, 7500.0, 16500.0] | 0 | 0
Siemens NH-2-630 | Siemens NH-2-630 | 630 | [4800.0, 120.0, 7.0, 0.1, 0.004] | 0 | 0 | [1200.0, 2000.0, 4800.0, 12000.0, 26000.0] | 0 | 0

## dtypes
| element | column | dtype
0 | bus | name | object
1 | bus | vn_kv | float64
2 | bus | type | object
3 | bus | zone | object
4 | bus | in_service | bool
5 | load | name | object
6 | load | bus | uint32
7 | load | p_mw | float64
8 | load | q_mvar | float64
9 | load | const_z_percent | float64
10 | load | const_i_percent | float64
11 | load | sn_mva | float64
12 | load | scaling | float64
13 | load | in_service | bool
14 | load | type | object
15 | ext_grid | name | object
16 | ext_grid | bus | uint32
17 | ext_grid | vm_pu | float64
18 | ext_grid | va_degree | float64
19 | ext_grid | slack_weight | float64
20 | ext_grid | in_service | bool
21 | line | name | object
22 | line | std_type | object
23 | line | from_bus | uint32
24 | line | to_bus | uint32
25 | line | length_km | float64
26 | line | r_ohm_per_km | float64
27 | line | x_ohm_per_km | float64
28 | line | c_nf_per_km | float64
29 | line | g_us_per_km | float64
30 | line | max_i_ka | float64
31 | line | df | float64
32 | line | parallel | uint32
33 | line | type | object
34 | line | in_service | bool
35 | trafo | name | object
36 | trafo | std_type | object
37 | trafo | hv_bus | uint32
38 | trafo | lv_bus | uint32
39 | trafo | sn_mva | float64
40 | trafo | vn_hv_kv | float64
41 | trafo | vn_lv_kv | float64
42 | trafo | vk_percent | float64
43 | trafo | vkr_percent | float64
44 | trafo | pfe_kw | float64
45 | trafo | i0_percent | float64
46 | trafo | shift_degree | float64
47 | trafo | tap_side | object
48 | trafo | tap_neutral | int32
49 | trafo | tap_min | int32
50 | trafo | tap_max | int32
51 | trafo | tap_step_percent | float64
52 | trafo | tap_step_degree | float64
53 | trafo | tap_pos | int32
54 | trafo | tap_phase_shifter | bool
55 | trafo | parallel | uint32
56 | trafo | df | float64
57 | trafo | in_service | bool
58 | line_geodata | coords | object
59 | bus_geodata | x | float64
60 | bus_geodata | y | float64
61 | bus_geodata | coords | object

## parameters
| version | format_version | converged | OPF_converged | name | f_hz | sn_mva
0 | 2.14.6 | 2.14.0 | FALSE | FALSE |  | 50 | 1