## bus
| name | vn_kv | type | zone | in_service
0 | bus_LV_571-7_0_2_node_0 | 0.4 | n |  | TRUE
1 | bus_LV_571-7_0_2_node_1 | 0.4 | n |  | TRUE
2 | bus_LV_571-7_0_2_node_2 | 0.4 | n |  | TRUE
3 | bus_LV_571-7_0_2_node_3 | 0.4 | n |  | TRUE
4 | bus_LV_571-7_0_2_node_4 | 0.4 | n |  | TRUE
5 | bus_LV_571-7_0_2_node_5 | 0.4 | n |  | TRUE
6 | bus_LV_571-7_0_2_node_6 | 0.4 | n |  | TRUE
7 | bus_LV_571-7_0_2_node_7 | 0.4 | n |  | TRUE
8 | bus_LV_571-7_0_2_node_8 | 0.4 | n |  | TRUE
9 | bus_LV_571-7_0_2_node_12 | 0.4 | n |  | TRUE
10 | bus_LV_571-7_0_2_node_10 | 0.4 | n |  | TRUE
11 | bus_LV_571-7_0_2_node_32 | 0.4 | n |  | TRUE
12 | bus_LV_571-7_0_2_node_34 | 0.4 | n |  | TRUE
13 | bus_LV_571-7_0_2_node_9 | 0.4 | n |  | TRUE
14 | bus_LV_571-7_0_2_node_11 | 0.4 | n |  | TRUE
15 | bus_LV_571-7_0_2_node_28 | 0.4 | n |  | TRUE
16 | bus_LV_571-7_0_2_node_30 | 0.4 | n |  | TRUE
17 | bus_LV_571-7_0_2_node_13 | 0.4 | n |  | TRUE
18 | bus_LV_571-7_0_2_node_14 | 0.4 | n |  | TRUE
19 | bus_LV_571-7_0_2_node_15 | 0.4 | n |  | TRUE
20 | bus_LV_571-7_0_2_node_16 | 0.4 | n |  | TRUE
21 | bus_LV_571-7_0_2_node_17 | 0.4 | n |  | TRUE
22 | bus_LV_571-7_0_2_node_18 | 0.4 | n |  | TRUE
23 | bus_LV_571-7_0_2_node_19 | 0.4 | n |  | TRUE
24 | bus_LV_571-7_0_2_node_20 | 0.4 | n |  | TRUE
25 | bus_LV_571-7_0_2_node_21 | 0.4 | n |  | TRUE
26 | bus_LV_571-7_0_2_node_22 | 0.4 | n |  | TRUE
27 | bus_LV_571-7_0_2_node_37 | 0.4 | n |  | TRUE
28 | bus_LV_571-7_0_2_node_29 | 0.4 | n |  | TRUE
29 | bus_LV_571-7_0_2_node_63 | 0.4 | n |  | TRUE
30 | bus_LV_571-7_0_2_node_23 | 0.4 | n |  | TRUE
31 | bus_LV_571-7_0_2_node_24 | 0.4 | n |  | TRUE
32 | bus_LV_571-7_0_2_node_25 | 0.4 | n |  | TRUE
33 | bus_LV_571-7_0_2_node_26 | 0.4 | n |  | TRUE
34 | bus_LV_571-7_0_2_node_27 | 0.4 | n |  | TRUE
35 | bus_LV_571-7_0_2_node_33 | 0.4 | n |  | TRUE
36 | bus_LV_571-7_0_2_node_38 | 0.4 | n |  | TRUE
37 | bus_LV_571-7_0_2_node_35 | 0.4 | n |  | TRUE
38 | bus_LV_571-7_0_2_node_36 | 0.4 | n |  | TRUE
39 | bus_LV_571-7_0_2_node_60 | 0.4 | n |  | TRUE
40 | bus_LV_571-7_0_2_node_138 | 0.4 | n |  | TRUE
41 | bus_LV_571-7_0_2_node_41 | 0.4 | n |  | TRUE
42 | bus_LV_571-7_0_2_node_151 | 0.4 | n |  | TRUE
43 | bus_LV_571-7_0_2_node_39 | 0.4 | n |  | TRUE
44 | bus_LV_571-7_0_2_node_40 | 0.4 | n |  | TRUE
45 | bus_LV_571-7_0_2_node_42 | 0.4 | n |  | TRUE
46 | bus_LV_571-7_0_2_node_43 | 0.4 | n |  | TRUE
47 | bus_LV_571-7_0_2_node_44 | 0.4 | n |  | TRUE
48 | bus_LV_571-7_0_2_node_45 | 0.4 | n |  | TRUE
49 | bus_LV_571-7_0_2_node_61 | 0.4 | n |  | TRUE
50 | bus_LV_571-7_0_2_node_46 | 0.4 | n |  | TRUE
51 | bus_LV_571-7_0_2_node_47 | 0.4 | n |  | TRUE
52 | bus_LV_571-7_0_2_node_48 | 0.4 | n |  | TRUE
53 | bus_LV_571-7_0_2_node_49 | 0.4 | n |  | TRUE
54 | bus_LV_571-7_0_2_node_50 | 0.4 | n |  | TRUE
55 | bus_LV_571-7_0_2_node_52 | 0.4 | n |  | TRUE
56 | bus_LV_571-7_0_2_node_53 | 0.4 | n |  | TRUE
57 | bus_LV_571-7_0_2_node_54 | 0.4 | n |  | TRUE
58 | bus_LV_571-7_0_2_node_55 | 0.4 | n |  | TRUE
59 | bus_LV_571-7_0_2_node_56 | 0.4 | n |  | TRUE
60 | bus_LV_571-7_0_2_node_57 | 0.4 | n |  | TRUE
61 | bus_LV_571-7_0_2_node_58 | 0.4 | n |  | TRUE
62 | bus_LV_571-7_0_2_node_59 | 0.4 | n |  | TRUE
63 | bus_LV_571-7_0_2_node_62 | 0.4 | n |  | TRUE
64 | bus_LV_571-7_0_2_node_64 | 0.4 | n |  | TRUE
65 | bus_LV_571-7_0_2_node_65 | 0.4 | n |  | TRUE
66 | bus_LV_571-7_0_2_node_66 | 0.4 | n |  | TRUE
67 | bus_MV_81_0_node_11 | 20 | n |  | TRUE

## load
| name | bus | p_mw | q_mvar | const_z_percent | const_i_percent | sn_mva | scaling | in_service | type
0 | LV_571-7_0_2_load_0 | 0 | 0.0030542 | 0.00076546 | 0 | 0 |  | 1 | TRUE | wye
1 | LV_571-7_0_2_load_1 | 1 | 0.00086962 | 0.00021795 | 0 | 0 |  | 1 | TRUE | wye
2 | LV_571-7_0_2_load_3 | 3 | 0.0035346 | 0.00088584 | 0 | 0 |  | 1 | TRUE | wye
3 | LV_571-7_0_2_load_4 | 4 | 0.0011185 | 0.00028031 | 0 | 0 |  | 1 | TRUE | wye
4 | LV_571-7_0_2_load_5 | 5 | 0.00089181 | 0.00022351 | 0 | 0 |  | 1 | TRUE | wye
5 | LV_571-7_0_2_load_8 | 8 | 0.0025397 | 0.00063651 | 0 | 0 |  | 1 | TRUE | wye
6 | LV_571-7_0_2_load_10 | 10 | 0.00049167 | 0.00012322 | 0 | 0 |  | 1 | TRUE | wye
7 | LV_571-7_0_2_load_32 | 11 | 0.0039567 | 0.00099164 | 0 | 0 |  | 1 | TRUE | wye
8 | LV_571-7_0_2_load_34 | 12 | 0.0019362 | 0.00048525 | 0 | 0 |  | 1 | TRUE | wye
9 | LV_571-7_0_2_load_9 | 13 | 0.0013807 | 0.00034604 | 0 | 0 |  | 1 | TRUE | wye
10 | LV_571-7_0_2_load_11 | 14 | 0.0011753 | 0.00029455 | 0 | 0 |  | 1 | TRUE | wye
11 | LV_571-7_0_2_load_28 | 15 | 0.00090088 | 0.00022578 | 0 | 0 |  | 1 | TRUE | wye
12 | LV_571-7_0_2_load_30 | 16 | 0.00075701 | 0.00018972 | 0 | 0 |  | 1 | TRUE | wye
13 | LV_571-7_0_2_load_13 | 17 | 0.00099227 | 0.00024869 | 0 | 0 |  | 1 | TRUE | wye
14 | LV_571-7_0_2_load_14 | 18 | 0.00071833 | 0.00018003 | 0 | 0 |  | 1 | TRUE | wye
15 | LV_571-7_0_2_load_17 | 21 | 0.0027182 | 0.00068124 | 0 | 0 |  | 1 | TRUE | wye
16 | LV_571-7_0_2_load_18 | 22 | 0.0010892 | 0.00027297 | 0 | 0 |  | 1 | TRUE | wye
17 | LV_571-7_0_2_load_19 | 23 | 0.0010507 | 0.00026333 | 0 | 0 |  | 1 | TRUE | wye
18 | LV_571-7_0_2_load_20 | 24 | 0.0037476 | 0.00093924 | 0 | 0 |  | 1 | TRUE | wye
19 | LV_571-7_0_2_load_21 | 25 | 0.0014975 | 0.00037531 | 0 | 0 |  | 1 | TRUE | wye
20 | LV_571-7_0_2_load_22 | 26 | 0.00066669 | 0.00016709 | 0 | 0 |  | 1 | TRUE | wye
21 | LV_571-7_0_2_load_37 | 27 | 0.0011463 | 0.00028729 | 0 | 0 |  | 1 | TRUE | wye
22 | LV_571-7_0_2_load_29 | 28 | 0.001384 | 0.00034686 | 0 | 0 |  | 1 | TRUE | wye
23 | LV_571-7_0_2_load_63 | 29 | 0.00086324 | 0.00021635 | 0 | 0 |  | 1 | TRUE | wye
24 | LV_571-7_0_2_load_23 | 30 | 0.00076116 | 0.00019076 | 0 | 0 |  | 1 | TRUE | wye
25 | LV_571-7_0_2_load_24 | 31 | 0.00085534 | 0.00021437 | 0 | 0 |  | 1 | TRUE | wye
26 | LV_571-7_0_2_load_25 | 32 | 0.00082791 | 0.00020749 | 0 | 0 |  | 1 | TRUE | wye
27 | LV_571-7_0_2_load_26 | 33 | 0.0011431 | 0.00028649 | 0 | 0 |  | 1 | TRUE | wye
28 | LV_571-7_0_2_load_27 | 34 | 0.0024176 | 0.0006059 | 0 | 0 |  | 1 | TRUE | wye
29 | LV_571-7_0_2_load_33 | 35 | 0.0017322 | 0.00043412 | 0 | 0 |  | 1 | TRUE | wye
30 | LV_571-7_0_2_load_38 | 36 | 0.0014848 | 0.00037213 | 0 | 0 |  | 1 | TRUE | wye
31 | LV_571-7_0_2_load_35 | 37 | 0.00064596 | 0.00016189 | 0 | 0 |  | 1 | TRUE | wye
32 | LV_571-7_0_2_load_36 | 38 | 0.00066295 | 0.00016615 | 0 | 0 |  | 1 | TRUE | wye
33 | LV_571-7_0_2_load_60 | 39 | 0.0015611 | 0.00039126 | 0 | 0 |  | 1 | TRUE | wye
34 | LV_571-7_0_2_load_138 | 40 | 0.00027443 | 6.8779e-05 | 0 | 0 |  | 1 | TRUE | wye
35 | LV_571-7_0_2_load_151 | 42 | 0.00041064 | 0.00010292 | 0 | 0 |  | 1 | TRUE | wye
36 | LV_571-7_0_2_load_39 | 43 | 0.0013873 | 0.00034768 | 0 | 0 |  | 1 | TRUE | wye
37 | LV_571-7_0_2_load_40 | 44 | 0.0019219 | 0.00048167 | 0 | 0 |  | 1 | TRUE | wye
38 | LV_571-7_0_2_load_42 | 45 | 0.00054572 | 0.00013677 | 0 | 0 |  | 1 | TRUE | wye
39 | LV_571-7_0_2_load_43 | 46 | 0.0020074 | 0.0005031 | 0 | 0 |  | 1 | TRUE | wye
40 | LV_571-7_0_2_load_44 | 47 | 0.0014032 | 0.00035167 | 0 | 0 |  | 1 | TRUE | wye
41 | LV_571-7_0_2_load_45 | 48 | 0.00055563 | 0.00013926 | 0 | 0 |  | 1 | TRUE | wye
42 | LV_571-7_0_2_load_61 | 49 | 0.00050975 | 0.00012775 | 0 | 0 |  | 1 | TRUE | wye
43 | LV_571-7_0_2_load_46 | 50 | 0.00027702 | 6.9427e-05 | 0 | 0 |  | 1 | TRUE | wye
44 | LV_571-7_0_2_load_47 | 51 | 0.0004737 | 0.00011872 | 0 | 0 |  | 1 | TRUE | wye
45 | LV_571-7_0_2_load_49 | 53 | 0.00043413 | 0.0001088 | 0 | 0 |  | 1 | TRUE | wye
46 | LV_571-7_0_2_load_50 | 54 | 0.00075653 | 0.0001896 | 0 | 0 |  | 1 | TRUE | wye
47 | LV_571-7_0_2_load_52 | 55 | 0.0034708 | 0.00086987 | 0 | 0 |  | 1 | TRUE | wye
48 | LV_571-7_0_2_load_53 | 56 | 0.00080977 | 0.00020295 | 0 | 0 |  | 1 | TRUE | wye
49 | LV_571-7_0_2_load_55 | 58 | 0.0034762 | 0.00087121 | 0 | 0 |  | 1 | TRUE | wye
50 | LV_571-7_0_2_load_56 | 59 | 0.0020748 | 0.00051998 | 0 | 0 |  | 1 | TRUE | wye
51 | LV_571-7_0_2_load_57 | 60 | 0.0027165 | 0.00068082 | 0 | 0 |  | 1 | TRUE | wye
52 | LV_571-7_0_2_load_58 | 61 | 0.002722 | 0.0006822 | 0 | 0 |  | 1 | TRUE | wye
53 | LV_571-7_0_2_load_59 | 62 | 0.002769 | 0.00069398 | 0 | 0 |  | 1 | TRUE | wye
54 | LV_571-7_0_2_load_62 | 63 | 0.0068532 | 0.0017176 | 0 | 0 |  | 1 | TRUE | wye
55 | LV_571-7_0_2_load_64 | 64 | 0.0010215 | 0.00025601 | 0 | 0 |  | 1 | TRUE | wye
56 | LV_571-7_0_2_load_65 | 65 | 0.00083504 | 0.00020928 | 0 | 0 |  | 1 | TRUE | wye
57 | LV_571-7_0_2_load_66 | 66 | 0.0020147 | 0.00050494 | 0 | 0 |  | 1 | TRUE | wye

## ext_grid
| name | bus | vm_pu | va_degree | slack_weight | in_service
0 |  | 18 | 1 | 0 | 1 | TRUE

## line
| name | std_type | from_bus | to_bus | length_km | r_ohm_per_km | x_ohm_per_km | c_nf_per_km | g_us_per_km | max_i_ka | df | parallel | type | in_service
0 | LV_571-7_0_2_line_0 | NAYY 4x150 SE | 0 | 1 | 0.0043941 | 0.208 | 0.08 | 261 | 0 | 0.27 | 1 | 1 | cs | TRUE
1 | LV_571-7_0_2_line_1 | NAYY 4x150 SE | 0 | 2 | 0.0093895 | 0.208 | 0.08 | 261 | 0 | 0.27 | 1 | 1 | cs | TRUE
2 | LV_571-7_0_2_line_2 | NAYY 4x150 SE | 1 | 3 | 0.013126 | 0.208 | 0.08 | 261 | 0 | 0.27 | 1 | 1 | cs | TRUE
3 | LV_571-7_0_2_line_3 | NAYY 4x150 SE | 2 | 4 | 0.026067 | 0.208 | 0.08 | 261 | 0 | 0.27 | 1 | 1 | cs | TRUE
4 | LV_571-7_0_2_line_4 | NAYY 4x150 SE | 2 | 5 | 0.0076882 | 0.208 | 0.08 | 261 | 0 | 0.27 | 1 | 1 | cs | TRUE
5 | LV_571-7_0_2_line_5 | NAYY 4x150 SE | 3 | 6 | 0.022787 | 0.208 | 0.08 | 261 | 0 | 0.27 | 1 | 1 | cs | TRUE
6 | LV_571-7_0_2_line_6 | NAYY 4x150 SE | 4 | 7 | 0.0090854 | 0.208 | 0.08 | 261 | 0 | 0.27 | 1 | 1 | cs | TRUE
7 | LV_571-7_0_2_line_7 | NAYY 4x150 SE | 5 | 8 | 0.015003 | 0.208 | 0.08 | 261 | 0 | 0.27 | 1 | 1 | cs | TRUE
8 | LV_571-7_0_2_line_8 | NAYY 4x150 SE | 6 | 9 | 0.002784 | 0.208 | 0.08 | 261 | 0 | 0.27 | 1 | 1 | cs | TRUE
9 | LV_571-7_0_2_line_9 | NAYY 4x150 SE | 6 | 10 | 0.048536 | 0.208 | 0.08 | 261 | 0 | 0.27 | 1 | 1 | cs | TRUE
10 | LV_571-7_0_2_line_10 | NAYY 4x150 SE | 7 | 11 | 0.030628 | 0.208 | 0.08 | 261 | 0 | 0.27 | 1 | 1 | cs | TRUE
11 | LV_571-7_0_2_line_11 | NAYY 4x150 SE | 8 | 12 | 0.019928 | 0.208 | 0.08 | 261 | 0 | 0.27 | 1 | 1 | cs | TRUE
12 | LV_571-7_0_2_line_12 | NAYY 4x150 SE | 9 | 15 | 0.0083221 | 0.208 | 0.08 | 261 | 0 | 0.27 | 1 | 1 | cs | TRUE
13 | LV_571-7_0_2_line_13 | NAYY 4x150 SE | 9 | 16 | 0.013551 | 0.208 | 0.08 | 261 | 0 | 0.27 | 1 | 1 | cs | TRUE
14 | LV_571-7_0_2_line_14 | NAYY 4x150 SE | 10 | 13 | 0.041834 | 0.208 | 0.08 | 261 | 0 | 0.27 | 1 | 1 | cs | TRUE
15 | LV_571-7_0_2_line_15 | NAYY 4x150 SE | 11 | 35 | 0.021623 | 0.208 | 0.08 | 261 | 0 | 0.27 | 1 | 1 | cs | TRUE
16 | LV_571-7_0_2_line_16 | NAYY 4x150 SE | 13 | 14 | 0.021836 | 0.208 | 0.08 | 261 | 0 | 0.27 | 1 | 1 | cs | TRUE
17 | LV_571-7_0_2_line_17 | NAYY 4x150 SE | 15 | 33 | 0.0012973 | 0.208 | 0.08 | 261 | 0 | 0.27 | 1 | 1 | cs | TRUE
18 | LV_571-7_0_2_line_18 | NAYY 4x150 SE | 16 | 28 | 0.014117 | 0.208 | 0.08 | 261 | 0 | 0.27 | 1 | 1 | cs | TRUE
19 | LV_571-7_0_2_line_19 | NAYY 4x150 SE | 17 | 18 | 0.017144 | 0.208 | 0.08 | 261 | 0 | 0.27 | 1 | 1 | cs | TRUE
20 | LV_571-7_0_2_line_20 | NAYY 4x150 SE | 17 | 19 | 0.012998 | 0.208 | 0.08 | 261 | 0 | 0.27 | 1 | 1 | cs | TRUE
21 | LV_571-7_0_2_line_21 | NAYY 4x150 SE | 18 | 20 | 0.0092074 | 0.208 | 0.08 | 261 | 0 | 0.27 | 1 | 1 | cs | TRUE
22 | LV_571-7_0_2_line_22 | NAYY 4x150 SE | 19 | 21 | 0.017232 | 0.208 | 0.08 | 261 | 0 | 0.27 | 1 | 1 | cs | TRUE
23 | LV_571-7_0_2_line_23 | NAYY 4x150 SE | 19 | 22 | 0.024785 | 0.208 | 0.08 | 261 | 0 | 0.27 | 1 | 1 | cs | TRUE
24 | LV_571-7_0_2_line_24 | NAYY 4x150 SE | 20 | 23 | 0.011252 | 0.208 | 0.08 | 261 | 0 | 0.27 | 1 | 1 | cs | TRUE
25 | LV_571-7_0_2_line_25 | NAYY 4x150 SE | 20 | 24 | 0.012941 | 0.208 | 0.08 | 261 | 0 | 0.27 | 1 | 1 | cs | TRUE
26 | LV_571-7_0_2_line_26 | NAYY 4x150 SE | 21 | 25 | 0.013672 | 0.208 | 0.08 | 261 | 0 | 0.27 | 1 | 1 | cs | TRUE
27 | LV_571-7_0_2_line_27 | NAYY 4x150 SE | 22 | 26 | 0.00016831 | 0.208 | 0.08 | 261 | 0 | 0.27 | 1 | 1 | cs | TRUE
28 | LV_571-7_0_2_line_28 | NAYY 4x150 SE | 23 | 27 | 0.0084305 | 0.208 | 0.08 | 261 | 0 | 0.27 | 1 | 1 | cs | TRUE
29 | LV_571-7_0_2_line_29 | NAYY 4x150 SE | 25 | 28 | 0.0026578 | 0.208 | 0.08 | 261 | 0 | 0.27 | 1 | 1 | cs | TRUE
30 | LV_571-7_0_2_line_30 | NAYY 4x150 SE | 26 | 29 | 0.0075047 | 0.208 | 0.08 | 261 | 0 | 0.27 | 1 | 1 | cs | TRUE
31 | LV_571-7_0_2_line_31 | NAYY 4x150 SE | 27 | 41 | 0.017401 | 0.208 | 0.08 | 261 | 0 | 0.27 | 1 | 1 | cs | TRUE
32 | LV_571-7_0_2_line_32 | NAYY 4x150 SE | 29 | 64 | 0.00090086 | 0.208 | 0.08 | 261 | 0 | 0.27 | 1 | 1 | cs | TRUE
33 | LV_571-7_0_2_line_33 | NAYY 4x150 SE | 30 | 31 | 0.013876 | 0.208 | 0.08 | 261 | 0 | 0.27 | 1 | 1 | cs | TRUE
34 | LV_571-7_0_2_line_34 | NAYY 4x150 SE | 30 | 32 | 0.02433 | 0.208 | 0.08 | 261 | 0 | 0.27 | 1 | 1 | cs | TRUE
35 | LV_571-7_0_2_line_35 | NAYY 4x150 SE | 31 | 33 | 0.020073 | 0.208 | 0.08 | 261 | 0 | 0.27 | 1 | 1 | cs | TRUE
36 | LV_571-7_0_2_line_36 | NAYY 4x150 SE | 32 | 34 | 0.0024401 | 0.208 | 0.08 | 261 | 0 | 0.27 | 1 | 1 | cs | TRUE
37 | LV_571-7_0_2_line_37 | NAYY 4x150 SE | 35 | 36 | 0.019111 | 0.208 | 0.08 | 261 | 0 | 0.27 | 1 | 1 | cs | TRUE
38 | LV_571-7_0_2_line_38 | NAYY 4x150 SE | 36 | 42 | 0.1409 | 0.208 | 0.08 | 261 | 0 | 0.27 | 1 | 1 | cs | TRUE
39 | LV_571-7_0_2_line_39 | NAYY 4x150 SE | 37 | 38 | 0.08207 | 0.208 | 0.08 | 261 | 0 | 0.27 | 1 | 1 | cs | TRUE
40 | LV_571-7_0_2_line_40 | NAYY 4x150 SE | 37 | 39 | 0.15615 | 0.208 | 0.08 | 261 | 0 | 0.27 | 1 | 1 | cs | TRUE
41 | LV_571-7_0_2_line_41 | NAYY 4x150 SE | 38 | 40 | 0.7439 | 0.208 | 0.08 | 261 | 0 | 0.27 | 1 | 1 | cs | TRUE
42 | LV_571-7_0_2_line_42 | NAYY 4x150 SE | 39 | 47 | 0.011552 | 0.208 | 0.08 | 261 | 0 | 0.27 | 1 | 1 | cs | TRUE
43 | LV_571-7_0_2_line_43 | NAYY 4x150 SE | 39 | 59 | 0.041709 | 0.208 | 0.08 | 261 | 0 | 0.27 | 1 | 1 | cs | TRUE
44 | LV_571-7_0_2_line_44 | NAYY 4x150 SE | 41 | 46 | 0.040302 | 0.208 | 0.08 | 261 | 0 | 0.27 | 1 | 1 | cs | TRUE
45 | LV_571-7_0_2_line_45 | NAYY 4x150 SE | 41 | 43 | 0.01552 | 0.208 | 0.08 | 261 | 0 | 0.27 | 1 | 1 | cs | TRUE
46 | LV_571-7_0_2_line_46 | NAYY 4x150 SE | 43 | 44 | 0.019921 | 0.208 | 0.08 | 261 | 0 | 0.27 | 1 | 1 | cs | TRUE
47 | LV_571-7_0_2_line_47 | NAYY 4x150 SE | 44 | 45 | 0.01002 | 0.208 | 0.08 | 261 | 0 | 0.27 | 1 | 1 | cs | TRUE
48 | LV_571-7_0_2_line_48 | NAYY 4x150 SE | 45 | 47 | 0.0092964 | 0.208 | 0.08 | 261 | 0 | 0.27 | 1 | 1 | cs | TRUE
49 | LV_571-7_0_2_line_49 | NAYY 4x150 SE | 46 | 48 | 0.0088101 | 0.208 | 0.08 | 261 | 0 | 0.27 | 1 | 1 | cs | TRUE
50 | LV_571-7_0_2_line_50 | NAYY 4x150 SE | 48 | 49 | 0.0040352 | 0.208 | 0.08 | 261 | 0 | 0.27 | 1 | 1 | cs | TRUE
51 | LV_571-7_0_2_line_51 | NAYY 4x150 SE | 49 | 63 | 0.024822 | 0.208 | 0.08 | 261 | 0 | 0.27 | 1 | 1 | cs | TRUE
52 | LV_571-7_0_2_line_52 | NAYY 4x150 SE | 50 | 51 | 0.0039454 | 0.208 | 0.08 | 261 | 0 | 0.27 | 1 | 1 | cs | TRUE
53 | LV_571-7_0_2_line_53 | NAYY 4x150 SE | 50 | 52 | 0.020113 | 0.208 | 0.08 | 261 | 0 | 0.27 | 1 | 1 | cs | TRUE
54 | LV_571-7_0_2_line_54 | NAYY 4x150 SE | 51 | 53 | 0.028411 | 0.208 | 0.08 | 261 | 0 | 0.27 | 1 | 1 | cs | TRUE
55 | LV_571-7_0_2_line_55 | NAYY 4x150 SE | 52 | 54 | 0.028934 | 0.208 | 0.08 | 261 | 0 | 0.27 | 1 | 1 | cs | TRUE
56 | LV_571-7_0_2_line_56 | NAYY 4x150 SE | 54 | 55 | 0.019586 | 0.208 | 0.08 | 261 | 0 | 0.27 | 1 | 1 | cs | TRUE
57 | LV_571-7_0_2_line_57 | NAYY 4x150 SE | 55 | 56 | 0.046283 | 0.208 | 0.08 | 261 | 0 | 0.27 | 1 | 1 | cs | TRUE
58 | LV_571-7_0_2_line_58 | NAYY 4x150 SE | 56 | 57 | 0.0048341 | 0.208 | 0.08 | 261 | 0 | 0.27 | 1 | 1 | cs | TRUE
59 | LV_571-7_0_2_line_59 | NAYY 4x150 SE | 57 | 58 | 0.042158 | 0.208 | 0.08 | 261 | 0 | 0.27 | 1 | 1 | cs | TRUE
60 | LV_571-7_0_2_line_60 | NAYY 4x150 SE | 57 | 59 | 0.016118 | 0.208 | 0.08 | 261 | 0 | 0.27 | 1 | 1 | cs | TRUE
61 | LV_571-7_0_2_line_61 | NAYY 4x150 SE | 58 | 60 | 0.012162 | 0.208 | 0.08 | 261 | 0 | 0.27 | 1 | 1 | cs | TRUE
62 | LV_571-7_0_2_line_62 | NAYY 4x150 SE | 60 | 61 | 0.019258 | 0.208 | 0.08 | 261 | 0 | 0.27 | 1 | 1 | cs | TRUE
63 | LV_571-7_0_2_line_63 | NAYY 4x150 SE | 61 | 62 | 0.062939 | 0.208 | 0.08 | 261 | 0 | 0.27 | 1 | 1 | cs | TRUE
64 | LV_571-7_0_2_line_64 | NAYY 4x150 SE | 64 | 65 | 0.014138 | 0.208 | 0.08 | 261 | 0 | 0.27 | 1 | 1 | cs | TRUE
65 | LV_571-7_0_2_line_65 | NAYY 4x150 SE | 65 | 66 | 0.038128 | 0.208 | 0.08 | 261 | 0 | 0.27 | 1 | 1 | cs | TRUE

## trafo
| name | std_type | hv_bus | lv_bus | sn_mva | vn_hv_kv | vn_lv_kv | vk_percent | vkr_percent | pfe_kw | i0_percent | shift_degree | tap_side | tap_neutral | tap_min | tap_max | tap_step_percent | tap_step_degree | tap_pos | tap_phase_shifter | parallel | df | in_service
0 | LV_571-7_0_2_trafo_14 | 0.25 MVA 20/0.4 kV | 67 | 18 | 0.25 | 20 | 0.4 | 6 | 1.44 | 0.8 | 0.32 | 150 | hv | 0 | -2 | 2 | 2.5 | 0 | 0 | FALSE | 1 | 1 | TRUE

## line_geodata
| x0 | y0 | x1 | y1 | x2 | y2 | x3 | y3 | x4 | y4 | x5 | y5 | x6 | y6 | x7 | y7 | x8 | y8 | x9 | y9 | x10 | y10 | x11 | y11 | x12 | y12 | x13 | y13
0 | 2627569.538 | 1172176.0614 | 2627571.6512 | 1172177.1465 | 2627573.4739 | 1172178.0139
1 | 2627561.2133 | 1172171.7181 | 2627569.4232 | 1172176.0024 | 2627569.538 | 1172176.0614
2 | 2627573.4739 | 1172178.0139 | 2627585.326 | 1172183.6539
3 | 2627561.2133 | 1172171.7181 | 2627559.3515 | 1172170.7647 | 2627554.6968 | 1172168.4311 | 2627541.3525 | 1172161.3219 | 2627538.0572 | 1172159.7556
4 | 2627561.2133 | 1172171.7181 | 2627564.8883 | 1172164.9652
5 | 2627605.9017 | 1172193.4453 | 2627585.326 | 1172183.6539
6 | 2627529.8516 | 1172155.8553 | 2627538.0572 | 1172159.7556
7 | 2627564.8883 | 1172164.9652 | 2627567.4533 | 1172160.252 | 2627571.6469 | 1172151.5751
8 | 2627608.4201 | 1172194.6464 | 2627607.0464 | 1172193.9953 | 2627605.9017 | 1172193.4453
9 | 2627605.9017 | 1172193.4453 | 2627605.5509 | 1172196.5564 | 2627605.9471 | 1172198.5482 | 2627607.0506 | 1172199.7538 | 2627611.8484 | 1172202.5551 | 2627614.852 | 1172206.3486 | 2627615.254 | 1172208.7517 | 2627614.9542 | 1172210.7513 | 2627614.0511 | 1172212.5481 | 2627612.4534 | 1172214.0526 | 2627609.5478 | 1172215.5512 | 2627591.9595 | 1172223.7667
10 | 2627529.8516 | 1172155.8553 | 2627523.8724 | 1172170.5243 | 2627523.8788 | 1172174.1262 | 2627527.5449 | 1172184.6941
11 | 2627565.54 | 1172137.2712 | 2627571.3485 | 1172139.7482 | 2627572.9501 | 1172140.7561 | 2627573.9537 | 1172142.0502 | 2627574.3508 | 1172143.853 | 2627574.0505 | 1172145.9527 | 2627572.0476 | 1172150.7459 | 2627571.6469 | 1172151.5751
12 | 2627608.4201 | 1172194.6464 | 2627609.7475 | 1172192.0512 | 2627611.663 | 1172186.9947
13 | 2627608.4201 | 1172194.6464 | 2627620.6568 | 1172200.4686
14 | 2627569.4927 | 1172257.3956 | 2627579.2493 | 1172234.7554 | 2627581.3529 | 1172231.3521 | 2627584.9487 | 1172227.7557 | 2627588.1482 | 1172225.547 | 2627591.9595 | 1172223.7667
15 | 2627527.5449 | 1172184.6941 | 2627527.6758 | 1172185.0714 | 2627519.8009 | 1172204.7805
16 | 2627560.851 | 1172277.4485 | 2627569.4927 | 1172257.3956
17 | 2627612.1226 | 1172185.7815 | 2627611.663 | 1172186.9947
18 | 2627633.4041 | 1172206.5337 | 2627620.6568 | 1172200.4686
19 | 2627674.2681 | 1172228.7526 | 2627688.374 | 1172238.4965
20 | 2627663.1548 | 1172222.023 | 2627672.2469 | 1172227.3565 | 2627674.2681 | 1172228.7526
21 | 2627695.9497 | 1172243.7295 | 2627688.374 | 1172238.4965
22 | 2627663.1548 | 1172222.023 | 2627648.1498 | 1172213.5497
23 | 2627663.1548 | 1172222.023 | 2627654.1224 | 1172245.1034
24 | 2627695.9497 | 1172243.7295 | 2627705.2089 | 1172250.1229
25 | 2627695.9497 | 1172243.7295 | 2627697.4542 | 1172242.5469 | 2627699.4531 | 1172241.9558 | 2627702.0526 | 1172242.1457 | 2627706.7484 | 1172243.846 | 2627708.0615 | 1172244.1235
26 | 2627648.1498 | 1172213.5497 | 2627648.1498 | 1172213.5497 | 2627635.8041 | 1172207.6756
27 | 2627654.0611 | 1172245.2601 | 2627654.1224 | 1172245.1034
28 | 2627712.113 | 1172254.9597 | 2627710.7477 | 1172253.9473 | 2627705.2089 | 1172250.1229
29 | 2627635.8041 | 1172207.6756 | 2627633.4041 | 1172206.5337
30 | 2627651.3261 | 1172252.2487 | 2627654.0611 | 1172245.2601
31 | 2627726.0909 | 1172265.3239 | 2627712.113 | 1172254.9597
32 | 2627650.9978 | 1172253.0876 | 2627651.3261 | 1172252.2487
33 | 2627626.7831 | 1172156.8496 | 2627625.9516 | 1172157.6524 | 2627619.8524 | 1172161.7487 | 2627618.2505 | 1172164.1537 | 2627617.2941 | 1172166.4453
34 | 2627642.4364 | 1172138.257 | 2627631.9533 | 1172151.4545 | 2627628.7479 | 1172154.9527 | 2627626.7831 | 1172156.8496
35 | 2627612.1226 | 1172185.7815 | 2627613.9515 | 1172180.9537 | 2627616.7502 | 1172167.7486 | 2627617.2941 | 1172166.4453
36 | 2627643.9541 | 1172136.3464 | 2627642.4364 | 1172138.257
37 | 2627520.3523 | 1172221.0563 | 2627517.6494 | 1172220.0546 | 2627520.1505 | 1172213.3515 | 2627518.7276 | 1172210.0766 | 2627518.7242 | 1172207.4753 | 2627519.8009 | 1172204.7805
38 | 2627520.3523 | 1172221.0563 | 2627410.2319 | 1172308.9491
39 | 2627900.514 | 1172092.9903 | 2627897.3773 | 1172099.1307 | 2627881.8791 | 1172137.623 | 2627872.1287 | 1172145.6263 | 2627856.5626 | 1172159.8186
40 | 2627783.5797 | 1172297.8659 | 2627856.5626 | 1172159.8186
41 | 2627900.514 | 1172092.9903 | 2627989.9929 | 1171354.4904
42 | 2627783.5797 | 1172297.8659 | 2627773.8504 | 1172294.1479 | 2627772.8372 | 1172293.6327
43 | 2627783.5797 | 1172297.8659 | 2627795.0517 | 1172302.25 | 2627815.0513 | 1172310.5467 | 2627820.9489 | 1172313.6533 | 2627821.8608 | 1172314.2863
44 | 2627726.0909 | 1172265.3239 | 2627717.2516 | 1172291.4521 | 2627715.9543 | 1172294.1475 | 2627713.0476 | 1172297.547 | 2627708.3296 | 1172299.8609
45 | 2627726.0909 | 1172265.3239 | 2627726.7083 | 1172265.7825 | 2627727.3562 | 1172266.2635 | 2627736.6475 | 1172273.1543 | 2627738.6746 | 1172274.3945
46 | 2627738.6746 | 1172274.3945 | 2627755.6678 | 1172284.7906
47 | 2627755.6678 | 1172284.7906 | 2627756.7511 | 1172285.4534 | 2627764.5505 | 1172289.4192
48 | 2627764.5505 | 1172289.4192 | 2627772.8372 | 1172293.6327
49 | 2627699.7387 | 1172301.6915 | 2627705.0478 | 1172300.8562 | 2627707.9501 | 1172300.047 | 2627708.3296 | 1172299.8609
50 | 2627699.7387 | 1172301.6915 | 2627695.7526 | 1172302.3186
51 | 2627671.0528 | 1172302.3561 | 2627683.2536 | 1172303.5462 | 2627693.6515 | 1172302.6491 | 2627695.7526 | 1172302.3186
52 | 2627897.4456 | 1172422.5283 | 2627897.8504 | 1172424.0551 | 2627898.9496 | 1172426.1501 | 2627898.9496 | 1172426.1501
53 | 2627895.5622 | 1172402.9447 | 2627894.5486 | 1172405.4524 | 2627894.354 | 1172407.8527 | 2627897.0536 | 1172421.0498 | 2627897.4456 | 1172422.5283
54 | 2627924.73 | 1172437.6446 | 2627921.5473 | 1172436.4491 | 2627902.4475 | 1172428.8455 | 2627900.5482 | 1172427.7472 | 2627898.9496 | 1172426.1501
55 | 2627895.5622 | 1172402.9447 | 2627894.8706 | 1172401.9966 | 2627894.2474 | 1172401.1488 | 2627889.8903 | 1172394.0805 | 2627880.9523 | 1172380.3543 | 2627879.6442 | 1172378.8081
56 | 2627866.9944 | 1172363.8554 | 2627879.6442 | 1172378.8081
57 | 2627866.9944 | 1172363.8554 | 2627854.1095 | 1172348.6247 | 2627843.5518 | 1172336.1472 | 2627837.0829 | 1172328.536
58 | 2627833.9523 | 1172324.8526 | 2627837.0829 | 1172328.536
59 | 2627833.9523 | 1172324.8526 | 2627832.4505 | 1172325.4459 | 2627826.6339 | 1172342.8613 | 2627822.9579 | 1172348.8918 | 2627817.1556 | 1172349.9766 | 2627808.9709 | 1172345.7391
60 | 2627833.9523 | 1172324.8526 | 2627830.3528 | 1172320.9561 | 2627825.8509 | 1172317.0555 | 2627821.8608 | 1172314.2863
61 | 2627808.9709 | 1172345.7391 | 2627805.1311 | 1172343.7512 | 2627802.7448 | 1172343.7735 | 2627801.7382 | 1172344.8027 | 2627801.1387 | 1172347.1011 | 2627801.2528 | 1172348.7343
62 | 2627801.2528 | 1172348.7343 | 2627801.3252 | 1172349.77 | 2627803.467 | 1172357.9508 | 2627803.4346 | 1172359.9961 | 2627802.2622 | 1172362.1362 | 2627799.6299 | 1172362.4353 | 2627797.0142 | 1172362.6949
63 | 2627784.3227 | 1172392.9803 | 2627790.2734 | 1172392.8744 | 2627793.7726 | 1172391.979 | 2627794.7477 | 1172391.1497 | 2627794.9468 | 1172389.4498 | 2627794.35 | 1172387.8462 | 2627787.9488 | 1172382.8474 | 2627786.3501 | 1172381.2503 | 2627782.5502 | 1172376.0523 | 2627778.0515 | 1172369.795 | 2627777.3615 | 1172366.8458 | 2627778.0968 | 1172364.9594 | 2627779.7207 | 1172364.411 | 2627797.0142 | 1172362.6949
64 | 2627645.8453 | 1172266.2537 | 2627650.9978 | 1172253.0876
65 | 2627626.1476 | 1172289.7543 | 2627634.6533 | 1172292.8505 | 2627636.154 | 1172289.1555 | 2627638.048 | 1172281.4492 | 2627640.9517 | 1172275.3483 | 2627644.0469 | 1172270.8491 | 2627645.8453 | 1172266.2537

## bus_geodata
| x | y | coords
0 | 2627569.538 | 1172176.0614
1 | 2627573.4739 | 1172178.0139
2 | 2627561.2133 | 1172171.7181
3 | 2627585.326 | 1172183.6539
4 | 2627538.0572 | 1172159.7556
5 | 2627564.8883 | 1172164.9652
6 | 2627605.9017 | 1172193.4453
7 | 2627529.8516 | 1172155.8553
8 | 2627571.6469 | 1172151.5751
9 | 2627608.4201 | 1172194.6464
10 | 2627591.9595 | 1172223.7667
11 | 2627527.5449 | 1172184.6941
12 | 2627565.54 | 1172137.2712
13 | 2627569.4927 | 1172257.3956
14 | 2627560.851 | 1172277.4485
15 | 2627611.663 | 1172186.9947
16 | 2627620.6568 | 1172200.4686
17 | 2627674.2681 | 1172228.7526
18 | 2627688.374 | 1172238.4965
19 | 2627663.1548 | 1172222.023
20 | 2627695.9497 | 1172243.7295
21 | 2627648.1498 | 1172213.5497
22 | 2627654.1224 | 1172245.1034
23 | 2627705.2089 | 1172250.1229
24 | 2627708.0615 | 1172244.1235
25 | 2627635.8041 | 1172207.6756
26 | 2627654.0611 | 1172245.2601
27 | 2627712.113 | 1172254.9597
28 | 2627633.4041 | 1172206.5337
29 | 2627651.3261 | 1172252.2487
30 | 2627626.7831 | 1172156.8496
31 | 2627617.2941 | 1172166.4453
32 | 2627642.4364 | 1172138.257
33 | 2627612.1226 | 1172185.7815
34 | 2627643.9541 | 1172136.3464
35 | 2627519.8009 | 1172204.7805
36 | 2627520.3523 | 1172221.0564
37 | 2627856.5626 | 1172159.8186
38 | 2627900.514 | 1172092.9903
39 | 2627783.5797 | 1172297.8659
40 | 2627989.9929 | 1171354.4904
41 | 2627726.0909 | 1172265.3239
42 | 2627410.2319 | 1172308.9491
43 | 2627738.6746 | 1172274.3945
44 | 2627755.6678 | 1172284.7906
45 | 2627764.5505 | 1172289.4192
46 | 2627708.3296 | 1172299.8609
47 | 2627772.8372 | 1172293.6327
48 | 2627699.7387 | 1172301.6915
49 | 2627695.7526 | 1172302.3186
50 | 2627897.4456 | 1172422.5283
51 | 2627898.9496 | 1172426.1501
52 | 2627895.5622 | 1172402.9447
53 | 2627924.73 | 1172437.6446
54 | 2627879.6442 | 1172378.8081
55 | 2627866.9944 | 1172363.8554
56 | 2627837.0829 | 1172328.536
57 | 2627833.9523 | 1172324.8526
58 | 2627808.9709 | 1172345.7391
59 | 2627821.8608 | 1172314.2863
60 | 2627801.2528 | 1172348.7343
61 | 2627797.0142 | 1172362.6949
62 | 2627784.3227 | 1172392.9803
63 | 2627671.0528 | 1172302.3561
64 | 2627650.9978 | 1172253.0876
65 | 2627645.8453 | 1172266.2537
66 | 2627626.1476 | 1172289.7543
67 | 2627695.9497 | 1172243.7295

## line_std_types
| c_nf_per_km | r_ohm_per_km | x_ohm_per_km | max_i_ka | type | q_mm2 | alpha | voltage_rating
NAYY 4x50 SE | 210 | 0.642 | 0.083 | 0.142 | cs | 50 | 0.00403 | LV
NAYY 4x120 SE | 264 | 0.225 | 0.08 | 0.242 | cs | 120 | 0.00403 | LV
NAYY 4x150 SE | 261 | 0.208 | 0.08 | 0.27 | cs | 150 | 0.00403 | LV
NA2XS2Y 1x95 RM/25 12/20 kV | 216 | 0.313 | 0.132 | 0.252 | cs | 95 | 0.00403 | MV
NA2XS2Y 1x185 RM/25 12/20 kV | 273 | 0.161 | 0.117 | 0.362 | cs | 185 | 0.00403 | MV
NA2XS2Y 1x240 RM/25 12/20 kV | 304 | 0.122 | 0.112 | 0.421 | cs | 240 | 0.00403 | MV
NA2XS2Y 1x95 RM/25 6/10 kV | 315 | 0.313 | 0.123 | 0.249 | cs | 95 | 0.00403 | MV
NA2XS2Y 1x185 RM/25 6/10 kV | 406 | 0.161 | 0.11 | 0.358 | cs | 185 | 0.00403 | MV
NA2XS2Y 1x240 RM/25 6/10 kV | 456 | 0.122 | 0.105 | 0.416 | cs | 240 | 0.00403 | MV
NA2XS2Y 1x150 RM/25 12/20 kV | 250 | 0.206 | 0.116 | 0.319 | cs | 150 | 0.00403 | MV
NA2XS2Y 1x120 RM/25 12/20 kV | 230 | 0.253 | 0.119 | 0.283 | cs | 120 | 0.00403 | MV
NA2XS2Y 1x70 RM/25 12/20 kV | 190 | 0.443 | 0.132 | 0.22 | cs | 70 | 0.00403 | MV
NA2XS2Y 1x150 RM/25 6/10 kV | 360 | 0.206 | 0.11 | 0.315 | cs | 150 | 0.00403 | MV
NA2XS2Y 1x120 RM/25 6/10 kV | 340 | 0.253 | 0.113 | 0.28 | cs | 120 | 0.00403 | MV
NA2XS2Y 1x70 RM/25 6/10 kV | 280 | 0.443 | 0.123 | 0.217 | cs | 70 | 0.00403 | MV
N2XS(FL)2Y 1x120 RM/35 64/110 kV | 112 | 0.153 | 0.166 | 0.366 | cs | 120 | 0.00393 | HV
N2XS(FL)2Y 1x185 RM/35 64/110 kV | 125 | 0.099 | 0.156 | 0.457 | cs | 185 | 0.00393 | HV
N2XS(FL)2Y 1x240 RM/35 64/110 kV | 135 | 0.075 | 0.149 | 0.526 | cs | 240 | 0.00393 | HV
N2XS(FL)2Y 1x300 RM/35 64/110 kV | 144 | 0.06 | 0.144 | 0.588 | cs | 300 | 0.00393 | HV
15-AL1/3-ST1A 0.4 | 11 | 1.8769 | 0.35 | 0.105 | ol | 16 | 0.00403 | LV
24-AL1/4-ST1A 0.4 | 11.25 | 1.2012 | 0.335 | 0.14 | ol | 24 | 0.00403 | LV
48-AL1/8-ST1A 0.4 | 12.2 | 0.5939 | 0.3 | 0.21 | ol | 48 | 0.00403 | LV
94-AL1/15-ST1A 0.4 | 13.2 | 0.306 | 0.29 | 0.35 | ol | 94 | 0.00403 | LV
34-AL1/6-ST1A 10.0 | 9.7 | 0.8342 | 0.36 | 0.17 | ol | 34 | 0.00403 | MV
48-AL1/8-ST1A 10.0 | 10.1 | 0.5939 | 0.35 | 0.21 | ol | 48 | 0.00403 | MV
70-AL1/11-ST1A 10.0 | 10.4 | 0.4132 | 0.339 | 0.29 | ol | 70 | 0.00403 | MV
94-AL1/15-ST1A 10.0 | 10.75 | 0.306 | 0.33 | 0.35 | ol | 94 | 0.00403 | MV
122-AL1/20-ST1A 10.0 | 11.1 | 0.2376 | 0.323 | 0.41 | ol | 122 | 0.00403 | MV
149-AL1/24-ST1A 10.0 | 11.25 | 0.194 | 0.315 | 0.47 | ol | 149 | 0.00403 | MV
34-AL1/6-ST1A 20.0 | 9.15 | 0.8342 | 0.382 | 0.17 | ol | 34 | 0.00403 | MV
48-AL1/8-ST1A 20.0 | 9.5 | 0.5939 | 0.372 | 0.21 | ol | 48 | 0.00403 | MV
70-AL1/11-ST1A 20.0 | 9.7 | 0.4132 | 0.36 | 0.29 | ol | 70 | 0.00403 | MV
94-AL1/15-ST1A 20.0 | 10 | 0.306 | 0.35 | 0.35 | ol | 94 | 0.00403 | MV
122-AL1/20-ST1A 20.0 | 10.3 | 0.2376 | 0.344 | 0.41 | ol | 122 | 0.00403 | MV
149-AL1/24-ST1A 20.0 | 10.5 | 0.194 | 0.337 | 0.47 | ol | 149 | 0.00403 | MV
184-AL1/30-ST1A 20.0 | 10.75 | 0.1571 | 0.33 | 0.535 | ol | 184 | 0.00403 | MV
243-AL1/39-ST1A 20.0 | 11 | 0.1188 | 0.32 | 0.645 | ol | 243 | 0.00403 | MV
48-AL1/8-ST1A 110.0 | 8 | 0.5939 | 0.46 | 0.21 | ol | 48 | 0.00403 | HV
70-AL1/11-ST1A 110.0 | 8.4 | 0.4132 | 0.45 | 0.29 | ol | 70 | 0.00403 | HV
94-AL1/15-ST1A 110.0 | 8.65 | 0.306 | 0.44 | 0.35 | ol | 94 | 0.00403 | HV
122-AL1/20-ST1A 110.0 | 8.5 | 0.2376 | 0.43 | 0.41 | ol | 122 | 0.00403 | HV
149-AL1/24-ST1A 110.0 | 8.75 | 0.194 | 0.41 | 0.47 | ol | 149 | 0.00403 | HV
184-AL1/30-ST1A 110.0 | 8.8 | 0.1571 | 0.4 | 0.535 | ol | 184 | 0.00403 | HV
243-AL1/39-ST1A 110.0 | 9 | 0.1188 | 0.39 | 0.645 | ol | 243 | 0.00403 | HV
305-AL1/39-ST1A 110.0 | 9.2 | 0.0949 | 0.38 | 0.74 | ol | 305 | 0.00403 | HV
490-AL1/64-ST1A 110.0 | 9.75 | 0.059 | 0.37 | 0.96 | ol | 490 | 0.00403 | HV
679-AL1/86-ST1A 110.0 | 9.95 | 0.042 | 0.36 | 1.15 | ol | 679 | 0.00403 | HV
490-AL1/64-ST1A 220.0 | 10 | 0.059 | 0.285 | 0.96 | ol | 490 | 0.00403 | HV
679-AL1/86-ST1A 220.0 | 11.7 | 0.042 | 0.275 | 1.15 | ol | 679 | 0.00403 | HV
490-AL1/64-ST1A 380.0 | 11 | 0.059 | 0.253 | 0.96 | ol | 490 | 0.00403 | HV
679-AL1/86-ST1A 380.0 | 14.6 | 0.042 | 0.25 | 1.15 | ol | 679 | 0.00403 | HV

## trafo_std_types
| i0_percent | pfe_kw | vkr_percent | sn_mva | vn_lv_kv | vn_hv_kv | vk_percent | shift_degree | vector_group | tap_side | tap_neutral | tap_min | tap_max | tap_step_degree | tap_step_percent | tap_phase_shifter
160 MVA 380/110 kV | 0.06 | 60 | 0.25 | 160 | 110 | 380 | 12.2 | 0 | Yy0 | hv | 0 | -9 | 9 | 0 | 1.5 | FALSE
100 MVA 220/110 kV | 0.06 | 55 | 0.26 | 100 | 110 | 220 | 12 | 0 | Yy0 | hv | 0 | -9 | 9 | 0 | 1.5 | FALSE
63 MVA 110/20 kV | 0.04 | 22 | 0.32 | 63 | 20 | 110 | 18 | 150 | YNd5 | hv | 0 | -9 | 9 | 0 | 1.5 | FALSE
40 MVA 110/20 kV | 0.05 | 18 | 0.34 | 40 | 20 | 110 | 16.2 | 150 | YNd5 | hv | 0 | -9 | 9 | 0 | 1.5 | FALSE
25 MVA 110/20 kV | 0.07 | 14 | 0.41 | 25 | 20 | 110 | 12 | 150 | YNd5 | hv | 0 | -9 | 9 | 0 | 1.5 | FALSE
63 MVA 110/10 kV | 0.04 | 22 | 0.32 | 63 | 10 | 110 | 18 | 150 | YNd5 | hv | 0 | -9 | 9 | 0 | 1.5 | FALSE
40 MVA 110/10 kV | 0.05 | 18 | 0.34 | 40 | 10 | 110 | 16.2 | 150 | YNd5 | hv | 0 | -9 | 9 | 0 | 1.5 | FALSE
25 MVA 110/10 kV | 0.07 | 14 | 0.41 | 25 | 10 | 110 | 12 | 150 | YNd5 | hv | 0 | -9 | 9 | 0 | 1.5 | FALSE
0.25 MVA 20/0.4 kV | 0.32 | 0.8 | 1.44 | 0.25 | 0.4 | 20 | 6 | 150 | Yzn5 | hv | 0 | -2 | 2 | 0 | 2.5 | FALSE
0.4 MVA 20/0.4 kV | 0.3375 | 1.35 | 1.425 | 0.4 | 0.4 | 20 | 6 | 150 | Dyn5 | hv | 0 | -2 | 2 | 0 | 2.5 | FALSE
0.63 MVA 20/0.4 kV | 0.2619 | 1.65 | 1.206 | 0.63 | 0.4 | 20 | 6 | 150 | Dyn5 | hv | 0 | -2 | 2 | 0 | 2.5 | FALSE
0.25 MVA 10/0.4 kV | 0.24 | 0.6 | 1.2 | 0.25 | 0.4 | 10 | 4 | 150 | Dyn5 | hv | 0 | -2 | 2 | 0 | 2.5 | FALSE
0.4 MVA 10/0.4 kV | 0.2375 | 0.95 | 1.325 | 0.4 | 0.4 | 10 | 4 | 150 | Dyn5 | hv | 0 | -2 | 2 | 0 | 2.5 | FALSE
0.63 MVA 10/0.4 kV | 0.1873 | 1.18 | 1.0794 | 0.63 | 0.4 | 10 | 4 | 150 | Dyn5 | hv | 0 | -2 | 2 | 0 | 2.5 | FALSE

## trafo3w_std_types
| sn_hv_mva | sn_mv_mva | sn_lv_mva | vn_hv_kv | vn_mv_kv | vn_lv_kv | vk_hv_percent | vk_mv_percent | vk_lv_percent | vkr_hv_percent | vkr_mv_percent | vkr_lv_percent | pfe_kw | i0_percent | shift_mv_degree | shift_lv_degree | vector_group | tap_side | tap_neutral | tap_min | tap_max | tap_step_percent
63/25/38 MVA 110/20/10 kV | 63 | 25 | 38 | 110 | 20 | 10 | 10.4 | 10.4 | 10.4 | 0.28 | 0.32 | 0.35 | 35 | 0.89 | 0 | 0 | YN0yn0yn0 | hv | 0 | -10 | 10 | 1.2
63/25/38 MVA 110/10/10 kV | 63 | 25 | 38 | 110 | 10 | 10 | 10.4 | 10.4 | 10.4 | 0.28 | 0.32 | 0.35 | 35 | 0.89 | 0 | 0 | YN0yn0yn0 | hv | 0 | -10 | 10 | 1.2

## fuse_std_types
| fuse_type | i_rated_a | t_avg | t_min | t_total | x_avg | x_min | x_total
HV 100A | HV 100A | 100 | 0 | [10.0, 3.64, 0.854, 0.281, 0.1, 0.0531, 0.022, 0.01] | [10.0, 4.267, 1.21, 0.403, 0.1, 0.058, 0.022, 0.01] | 0 | [300.0, 350.0, 450.0, 550.0, 700.0, 850.0, 1200.0, 1752.0] | [600.0, 700.0, 900.0, 1150.0, 1665.0, 2000.0, 3000.0, 4313.0]
HV 10A | HV 10A | 10 | 0 | [10.0, 1675.0, 0.344, 0.156, 0.1, 0.0417, 0.0171, 0.01] | [10.0, 1.3, 0.3, 0.155, 0.1, 0.0555, 0.023, 0.01] | 0 | [30.0, 32.0, 35.0, 37.0, 39.0, 50.0, 70.0, 88.0] | [60.0, 70.0, 80.0, 87.0, 94.0, 110.0, 150.0, 216.0]
HV 125A | HV 125A | 125 | 0 | [10.0, 1.82, 0.344, 0.1, 0.0467, 0.0269, 0.01] | [10.0, 2.478, 0.426, 0.1, 0.0427, 0.0211, 0.01] | 0 | [375.0, 500.0, 700.0, 925.0, 1200.0, 1500.0, 2341.0] | [750.0, 1000.0, 1500.0, 2200.0, 3000.0, 4000.0, 5765.0]
HV 160A | HV 160A | 160 | 0 | [10.0, 4.15, 1.03, 0.198, 0.1, 0.051, 0.0172, 0.01] | [10.0, 2.3, 0.734, 0.274, 0.1, 0.046, 0.0177, 0.01] | 0 | [480.0, 550.0, 700.0, 1000.0, 1260.0, 1600.0, 2500.0, 3227.0] | [960.0, 1300.0, 1700.0, 2200.0, 2996.0, 4000.0, 6000.0, 7946.0]
HV 16A | HV 16A | 16 | 0 | [10.0, 0.352, 0.164, 0.1, 0.0649, 0.0342, 0.01] | [10.0, 2.34, 0.722, 0.181, 0.1, 0.055, 0.0296, 0.01] | 0 | [48.0, 60.0, 65.0, 71.0, 80.0, 100.0, 162.0] | [96.0, 110.0, 125.0, 150.0, 168.0, 200.0, 250.0, 398.0]
HV 200A | HV 200A | 200 | 0 | [10.0, 4.267, 1.21, 0.403, 0.1, 0.058, 0.022, 0.01] | [10.0, 3.73, 1.654, 0.328, 0.1, 0.0531, 0.019, 0.01] | 0 | [600.0, 700.0, 900.0, 1150.0, 1665.0, 2000.0, 3000.0, 4313.0] | [1200.0, 1500.0, 1800.0, 2700.0, 3960.0, 5000.0, 7500.0, 10620.0]
HV 20A | HV 20A | 20 | 0 | [10.0, 1.3, 0.3, 0.155, 0.1, 0.0555, 0.023, 0.01] | [10.0, 1.3, 0.161, 0.1, 0.0611, 0.0399, 0.0141, 0.01] | 0 | [60.0, 70.0, 80.0, 87.0, 94.0, 110.0, 150.0, 216.0] | [120.0, 150.0, 200.0, 223.0, 260.0, 300.0, 450.0, 532.0]
HV 25A | HV 25A | 25 | 0 | [10.0, 2.512, 0.833, 0.299, 0.1, 0.0372, 0.0223, 0.01] | [10.0, 3.125, 0.597, 0.198, 0.1, 0.0378, 0.022, 0.01] | 0 | [75.0, 82.0, 90.0, 100.0, 124.0, 170.0, 200.0, 289.0] | [150.0, 170.0, 210.0, 250.0, 294.0, 400.0, 500.0, 711.0]
HV 31.5A | HV 31.5A | 31.5 | 0 | [10.0, 2.34, 0.722, 0.181, 0.1, 0.055, 0.0296, 0.01] | [10.0, 2.84, 0.368, 0.164, 0.1, 0.0621, 0.0378, 0.0195, 0.01] | 0 | [95.0, 110.0, 125.0, 150.0, 165.0, 200.0, 250.0, 390.0] | [189.0, 220.0, 300.0, 350.0, 393.0, 450.0, 530.0, 700.0, 960.0]
HV 40A | HV 40A | 40 | 0 | [10.0, 1.3, 0.161, 0.1, 0.0611, 0.0399, 0.0141, 0.01] | [10.0, 2.05, 0.369, 0.198, 0.1, 0.051, 0.0298, 0.01] | 0 | [120.0, 150.0, 200.0, 223.0, 260.0, 300.0, 450.0, 532.0] | [240.0, 300.0, 400.0, 450.0, 530.0, 650.0, 800.0, 1311.0]
HV 50A | HV 50A | 50 | 0 | [10.0, 3.215, 0.597, 0.198, 0.1, 0.0378, 0.022, 0.01] | [10.0, 3.64, 0.854, 0.281, 0.1, 0.0531, 0.022, 0.01] | 0 | [150.0, 170.0, 210.0, 250.0, 294.0, 400.0, 500.0, 711.0] | [300.0, 350.0, 450.0, 550.0, 700.0, 850.0, 1200.0, 1752.0]
HV 6.3A | HV 6.3A | 6.3 | 0 | [10.0, 1.39, 0.344, 0.168, 0.1, 0.056, 0.0263, 0.01] | [10.0, 1.711, 0.516, 0.198, 0.1, 0.0634, 0.0303, 0.01] | 0 | [19.0, 19.5, 20.4, 20.8, 22.0, 25.0, 32.0, 48.0] | [38.0, 40.0, 43.0, 48.0, 53.0, 60.0, 75.0, 118.0]
HV 63A | HV 63A | 63 | 0 | [10.0, 2.84, 0.368, 0.164, 0.1, 0.0621, 0.0378, 0.0195, 0.01] | [10.0, 1.82, 0.344, 0.1, 0.0467, 0.0269, 0.01] | 0 | [189.0, 220.0, 300.0, 350.0, 393.0, 450.0, 530.0, 700.0, 961.0] | [378.0, 500.0, 700.0, 934.0, 1200.0, 1500.0, 2366.0]
HV 80A | HV 80A | 80 | 0 | [10.0, 2.05, 0.369, 0.198, 0.1, 0.051, 0.0298, 0.01] | [10.0, 4.15, 1.03, 0.198, 0.1, 0.051, 0.0172, 0.01] | 0 | [240.0, 300.0, 400.0, 450.0, 530.0, 650.0, 800.0, 1311.0] | [480.0, 550.0, 700.0, 1000.0, 1260.0, 1600.0, 2500.0, 3227.0]
Siemens NH-1-100 | Siemens NH-1-100 | 100 | [5400.0, 2000.0, 400.0, 20.0, 1.0, 0.2, 0.012, 0.004] | 0 | 0 | [150.0, 190.0, 250.0, 430.0, 900.0, 1250.0, 2700.0, 3600.0] | 0 | 0
Siemens NH-1-125 | Siemens NH-1-125 | 125 | [4800.0, 120.0, 7.0, 0.1, 0.004] | 0 | 0 | [180.0, 400.0, 740.0, 2000.0, 4250.0] | 0 | 0
Siemens NH-1-16 | Siemens NH-1-16 | 16 | [4000.0, 400.0, 2.0, 0.1, 0.04, 0.01] | 0 | 0 | [26.0, 35.0, 75.0, 150.0, 200.0, 300.0] | 0 | 0
Siemens NH-1-160 | Siemens NH-1-160 | 160 | [4800.0, 120.0, 7.0, 0.1, 0.004] | 0 | 0 | [210.0, 500.0, 900.0, 2300.0, 5000.0] | 0 | 0
Siemens NH-1-25 | Siemens NH-1-25 | 25 | [4000.0, 1000.0, 10.0, 0.2, 0.02, 0.01] | 0 | 0 | [40.0, 50.0, 100.0, 210.0, 400.0, 500.0] | 0 | 0
Siemens NH-1-50 | Siemens NH-1-50 | 50 | [4000.0, 40.0, 4.0, 1.0, 0.02, 0.01] | 0 | 0 | [86.0, 200.0, 300.0, 400.0, 1000.0, 1280.0] | 0 | 0
Siemens NH-1-63 | Siemens NH-1-63 | 63 | [4000.0, 100.0, 10.0, 2.0, 0.04, 0.01] | 0 | 0 | [100.0, 200.0, 300.0, 400.0, 1000.0, 1500.0] | 0 | 0
Siemens NH-1-80 | Siemens NH-1-80 | 80 | [4800.0, 120.0, 7.0, 0.1, 0.01] | 0 | 0 | [150.58, 250.0, 450.0, 1150.0, 2470.0] | 0 | 0
Siemens NH-2-1000 | Siemens NH-2-1000 | 1000 | [4800.0, 120.0, 7.0, 0.1, 0.004] | 0 | 0 | [1900.0, 3500.0, 8400.0, 24000.0, 52000.0] | 0 | 0
Siemens NH-2-200 | Siemens NH-2-200 | 200 | [4800.0, 120.0, 7.0, 0.1, 0.004] | 0 | 0 | [280.0, 650.0, 1200.0, 3000.0, 7000.0] | 0 | 0
Siemens NH-2-224 | Siemens NH-2-224 | 224 | [4800.0, 120.0, 7.0, 0.2, 0.04, 0.004] | 0 | 0 | [400.0, 750.0, 1453.0, 3025.0, 4315.0, 7600.0] | 0 | 0
Siemens NH-2-250 | Siemens NH-2-250 | 250 | [4800.0, 120.0, 7.0, 0.1, 0.004] | 0 | 0 | [450.0, 800.0, 1650.0, 4000.0, 8500.0] | 0 | 0
Siemens NH-2-315 | Siemens NH-2-315 | 315 | [4800.0, 120.0, 7.0, 0.1, 0.004] | 0 | 0 | [550.0, 920.0, 1900.0, 5000.0, 11000.0] | 0 | 0
Siemens NH-2-355 | Siemens NH-2-355 | 355 | [4800.0, 120.0, 6.0, 0.1, 0.004] | 0 | 0 | [650.0, 1116.27, 2350.0, 5840.0, 12790.0] | 0 | 0
Siemens NH-2-400 | Siemens NH-2-400 | 400 | [4800.0, 120.0, 7.0, 0.1, 0.004] | 0 | 0 | [720.0, 1350.0, 2800.0, 6500.0, 15000.0] | 0 | 0
Siemens NH-2-425 | Siemens NH-2-425 | 425 | [4800.0, 120.0, 7.0, 0.1, 0.004] | 0 | 0 | [850.0, 1500.0, 3050.0, 7500.0, 16500.0] | 0 | 0
Siemens NH-2-630 | Siemens NH-2-630 | 630 | [4800.0, 120.0, 7.0, 0.1, 0.004] | 0 | 0 | [1200.0, 2000.0, 4800.0, 12000.0, 26000.0] | 0 | 0

## dtypes
| element | column | dtype
0 | bus | name | object
1 | bus | vn_kv | float64
2 | bus | type | object
3 | bus | zone | object
4 | bus | in_service | bool
5 | load | name | object
6 | load | bus | uint32
7 | load | p_mw | float64
8 | load | q_mvar | float64
9 | load | const_z_percent | float64
10 | load | const_i_percent | float64
11 | load | sn_mva | float64
12 | load | scaling | float64
13 | load | in_service | bool
14 | load | type | object
15 | ext_grid | name | object
16 | ext_grid | bus | uint32
17 | ext_grid | vm_pu | float64
18 | ext_grid | va_degree | float64
19 | ext_grid | slack_weight | float64
20 | ext_grid | in_service | bool
21 | line | name | object
22 | line | std_type | object
23 | line | from_bus | uint32
24 | line | to_bus | uint32
25 | line | length_km | float64
26 | line | r_ohm_per_km | float64
27 | line | x_ohm_per_km | float64
28 | line | c_nf_per_km | float64
29 | line | g_us_per_km | float64
30 | line | max_i_ka | float64
31 | line | df | float64
32 | line | parallel | uint32
33 | line | type | object
34 | line | in_service | bool
35 | trafo | name | object
36 | trafo | std_type | object
37 | trafo | hv_bus | uint32
38 | trafo | lv_bus | uint32
39 | trafo | sn_mva | float64
40 | trafo | vn_hv_kv | float64
41 | trafo | vn_lv_kv | float64
42 | trafo | vk_percent | float64
43 | trafo | vkr_percent | float64
44 | trafo | pfe_kw | float64
45 | trafo | i0_percent | float64
46 | trafo | shift_degree | float64
47 | trafo | tap_side | object
48 | trafo | tap_neutral | int32
49 | trafo | tap_min | int32
50 | trafo | tap_max | int32
51 | trafo | tap_step_percent | float64
52 | trafo | tap_step_degree | float64
53 | trafo | tap_pos | int32
54 | trafo | tap_phase_shifter | bool
55 | trafo | parallel | uint32
56 | trafo | df | float64
57 | trafo | in_service | bool
58 | line_geodata | coords | object
59 | bus_geodata | x | float64
60 | bus_geodata | y | float64
61 | bus_geodata | coords | object

## parameters
| version | format_version | converged | OPF_converged | name | f_hz | sn_mva
0 | 2.14.6 | 2.14.0 | FALSE | FALSE |  | 50 | 1