## bus
| name | vn_kv | type | zone | in_service
0 | bus_LV_571-8_0_2_node_0 | 0.4 | n |  | TRUE
1 | bus_LV_571-8_0_2_node_1 | 0.4 | n |  | TRUE
2 | bus_LV_571-8_0_2_node_2 | 0.4 | n |  | TRUE
3 | bus_LV_571-8_0_2_node_3 | 0.4 | n |  | TRUE
4 | bus_LV_571-8_0_2_node_4 | 0.4 | n |  | TRUE
5 | bus_LV_571-8_0_2_node_18 | 0.4 | n |  | TRUE
6 | bus_LV_571-8_0_2_node_5 | 0.4 | n |  | TRUE
7 | bus_LV_571-8_0_2_node_6 | 0.4 | n |  | TRUE
8 | bus_LV_571-8_0_2_node_13 | 0.4 | n |  | TRUE
9 | bus_LV_571-8_0_2_node_14 | 0.4 | n |  | TRUE
10 | bus_LV_571-8_0_2_node_20 | 0.4 | n |  | TRUE
11 | bus_LV_571-8_0_2_node_7 | 0.4 | n |  | TRUE
12 | bus_LV_571-8_0_2_node_8 | 0.4 | n |  | TRUE
13 | bus_LV_571-8_0_2_node_9 | 0.4 | n |  | TRUE
14 | bus_LV_571-8_0_2_node_10 | 0.4 | n |  | TRUE
15 | bus_LV_571-8_0_2_node_11 | 0.4 | n |  | TRUE
16 | bus_LV_571-8_0_2_node_12 | 0.4 | n |  | TRUE
17 | bus_LV_571-8_0_2_node_22 | 0.4 | n |  | TRUE
18 | bus_LV_571-8_0_2_node_17 | 0.4 | n |  | TRUE
19 | bus_LV_571-8_0_2_node_15 | 0.4 | n |  | TRUE
20 | bus_LV_571-8_0_2_node_16 | 0.4 | n |  | TRUE
21 | bus_LV_571-8_0_2_node_19 | 0.4 | n |  | TRUE
22 | bus_LV_571-8_0_2_node_224 | 0.4 | n |  | TRUE
23 | bus_LV_571-8_0_2_node_23 | 0.4 | n |  | TRUE
24 | bus_LV_571-8_0_2_node_24 | 0.4 | n |  | TRUE
25 | bus_LV_571-8_0_2_node_26 | 0.4 | n |  | TRUE
26 | bus_LV_571-8_0_2_node_25 | 0.4 | n |  | TRUE
27 | bus_LV_571-8_0_2_node_27 | 0.4 | n |  | TRUE
28 | bus_LV_571-8_0_2_node_74 | 0.4 | n |  | TRUE
29 | bus_LV_571-8_0_2_node_71 | 0.4 | n |  | TRUE
30 | bus_LV_571-8_0_2_node_72 | 0.4 | n |  | TRUE
31 | bus_LV_571-8_0_2_node_73 | 0.4 | n |  | TRUE
32 | bus_LV_571-8_0_2_node_87 | 0.4 | n |  | TRUE
33 | bus_LV_571-8_0_2_node_75 | 0.4 | n |  | TRUE
34 | bus_LV_571-8_0_2_node_76 | 0.4 | n |  | TRUE
35 | bus_LV_571-8_0_2_node_77 | 0.4 | n |  | TRUE
36 | bus_LV_571-8_0_2_node_78 | 0.4 | n |  | TRUE
37 | bus_LV_571-8_0_2_node_79 | 0.4 | n |  | TRUE
38 | bus_LV_571-8_0_2_node_80 | 0.4 | n |  | TRUE
39 | bus_LV_571-8_0_2_node_81 | 0.4 | n |  | TRUE
40 | bus_LV_571-8_0_2_node_82 | 0.4 | n |  | TRUE
41 | bus_LV_571-8_0_2_node_83 | 0.4 | n |  | TRUE
42 | bus_LV_571-8_0_2_node_84 | 0.4 | n |  | TRUE
43 | bus_LV_571-8_0_2_node_85 | 0.4 | n |  | TRUE
44 | bus_LV_571-8_0_2_node_88 | 0.4 | n |  | TRUE
45 | bus_LV_571-8_0_2_node_202 | 0.4 | n |  | TRUE
46 | bus_LV_571-8_0_2_node_86 | 0.4 | n |  | TRUE
47 | bus_LV_571-8_0_2_node_89 | 0.4 | n |  | TRUE
48 | bus_LV_571-8_0_2_node_233 | 0.4 | n |  | TRUE
49 | bus_LV_571-8_0_2_node_193 | 0.4 | n |  | TRUE
50 | bus_LV_571-8_0_2_node_194 | 0.4 | n |  | TRUE
51 | bus_LV_571-8_0_2_node_195 | 0.4 | n |  | TRUE
52 | bus_LV_571-8_0_2_node_196 | 0.4 | n |  | TRUE
53 | bus_LV_571-8_0_2_node_231 | 0.4 | n |  | TRUE
54 | bus_LV_571-8_0_2_node_197 | 0.4 | n |  | TRUE
55 | bus_LV_571-8_0_2_node_248 | 0.4 | n |  | TRUE
56 | bus_LV_571-8_0_2_node_203 | 0.4 | n |  | TRUE
57 | bus_LV_571-8_0_2_node_204 | 0.4 | n |  | TRUE
58 | bus_LV_571-8_0_2_node_205 | 0.4 | n |  | TRUE
59 | bus_LV_571-8_0_2_node_206 | 0.4 | n |  | TRUE
60 | bus_LV_571-8_0_2_node_207 | 0.4 | n |  | TRUE
61 | bus_LV_571-8_0_2_node_208 | 0.4 | n |  | TRUE
62 | bus_LV_571-8_0_2_node_213 | 0.4 | n |  | TRUE
63 | bus_LV_571-8_0_2_node_210 | 0.4 | n |  | TRUE
64 | bus_LV_571-8_0_2_node_209 | 0.4 | n |  | TRUE
65 | bus_LV_571-8_0_2_node_211 | 0.4 | n |  | TRUE
66 | bus_LV_571-8_0_2_node_212 | 0.4 | n |  | TRUE
67 | bus_LV_571-8_0_2_node_221 | 0.4 | n |  | TRUE
68 | bus_LV_571-8_0_2_node_214 | 0.4 | n |  | TRUE
69 | bus_LV_571-8_0_2_node_215 | 0.4 | n |  | TRUE
70 | bus_LV_571-8_0_2_node_216 | 0.4 | n |  | TRUE
71 | bus_LV_571-8_0_2_node_217 | 0.4 | n |  | TRUE
72 | bus_LV_571-8_0_2_node_218 | 0.4 | n |  | TRUE
73 | bus_LV_571-8_0_2_node_219 | 0.4 | n |  | TRUE
74 | bus_LV_571-8_0_2_node_220 | 0.4 | n |  | TRUE
75 | bus_LV_571-8_0_2_node_222 | 0.4 | n |  | TRUE
76 | bus_LV_571-8_0_2_node_223 | 0.4 | n |  | TRUE
77 | bus_LV_571-8_0_2_node_225 | 0.4 | n |  | TRUE
78 | bus_LV_571-8_0_2_node_227 | 0.4 | n |  | TRUE
79 | bus_LV_571-8_0_2_node_226 | 0.4 | n |  | TRUE
80 | bus_LV_571-8_0_2_node_247 | 0.4 | n |  | TRUE
81 | bus_LV_571-8_0_2_node_228 | 0.4 | n |  | TRUE
82 | bus_LV_571-8_0_2_node_230 | 0.4 | n |  | TRUE
83 | bus_LV_571-8_0_2_node_229 | 0.4 | n |  | TRUE
84 | bus_LV_571-8_0_2_node_232 | 0.4 | n |  | TRUE
85 | bus_LV_571-8_0_2_node_244 | 0.4 | n |  | TRUE
86 | bus_LV_571-8_0_2_node_245 | 0.4 | n |  | TRUE
87 | bus_LV_571-8_0_2_node_246 | 0.4 | n |  | TRUE
88 | bus_MV_0_node_72 | 20 | n |  | TRUE

## load
| name | bus | p_mw | q_mvar | const_z_percent | const_i_percent | sn_mva | scaling | in_service | type
0 | LV_571-8_0_2_load_0 | 0 | 0.00058319 | 0.00014616 | 0 | 0 |  | 1 | TRUE | wye
1 | LV_571-8_0_2_load_1 | 1 | 0.00040635 | 0.00010184 | 0 | 0 |  | 1 | TRUE | wye
2 | LV_571-8_0_2_load_3 | 3 | 0.00080537 | 0.00020185 | 0 | 0 |  | 1 | TRUE | wye
3 | LV_571-8_0_2_load_18 | 5 | 0.00065137 | 0.00016325 | 0 | 0 |  | 1 | TRUE | wye
4 | LV_571-8_0_2_load_6 | 7 | 0.001043 | 0.00026141 | 0 | 0 |  | 1 | TRUE | wye
5 | LV_571-8_0_2_load_13 | 8 | 0.0010004 | 0.00025073 | 0 | 0 |  | 1 | TRUE | wye
6 | LV_571-8_0_2_load_20 | 10 | 0.00036489 | 9.145e-05 | 0 | 0 |  | 1 | TRUE | wye
7 | LV_571-8_0_2_load_7 | 11 | 0.00023746 | 5.9513e-05 | 0 | 0 |  | 1 | TRUE | wye
8 | LV_571-8_0_2_load_8 | 12 | 0.00083594 | 0.00020951 | 0 | 0 |  | 1 | TRUE | wye
9 | LV_571-8_0_2_load_9 | 13 | 0.00029188 | 7.3152e-05 | 0 | 0 |  | 1 | TRUE | wye
10 | LV_571-8_0_2_load_10 | 14 | 0.0004669 | 0.00011702 | 0 | 0 |  | 1 | TRUE | wye
11 | LV_571-8_0_2_load_11 | 15 | 0.0011868 | 0.00029744 | 0 | 0 |  | 1 | TRUE | wye
12 | LV_571-8_0_2_load_12 | 16 | 0.00052479 | 0.00013153 | 0 | 0 |  | 1 | TRUE | wye
13 | LV_571-8_0_2_load_22 | 17 | 0.001241 | 0.00031102 | 0 | 0 |  | 1 | TRUE | wye
14 | LV_571-8_0_2_load_17 | 18 | 0.00037817 | 9.4777e-05 | 0 | 0 |  | 1 | TRUE | wye
15 | LV_571-8_0_2_load_16 | 20 | 0.0013954 | 0.00034971 | 0 | 0 |  | 1 | TRUE | wye
16 | LV_571-8_0_2_load_224 | 22 | 0.0012501 | 0.0003133 | 0 | 0 |  | 1 | TRUE | wye
17 | LV_571-8_0_2_load_23 | 23 | 0.00048973 | 0.00012274 | 0 | 0 |  | 1 | TRUE | wye
18 | LV_571-8_0_2_load_24 | 24 | 0.00083269 | 0.00020869 | 0 | 0 |  | 1 | TRUE | wye
19 | LV_571-8_0_2_load_26 | 25 | 0.0011247 | 0.00028186 | 0 | 0 |  | 1 | TRUE | wye
20 | LV_571-8_0_2_load_27 | 27 | 0.0011723 | 0.0002938 | 0 | 0 |  | 1 | TRUE | wye
21 | LV_571-8_0_2_load_71 | 29 | 0.00028801 | 7.2182e-05 | 0 | 0 |  | 1 | TRUE | wye
22 | LV_571-8_0_2_load_72 | 30 | 0.00029815 | 7.4724e-05 | 0 | 0 |  | 1 | TRUE | wye
23 | LV_571-8_0_2_load_73 | 31 | 0.00060973 | 0.00015281 | 0 | 0 |  | 1 | TRUE | wye
24 | LV_571-8_0_2_load_87 | 32 | 0.00037052 | 9.286e-05 | 0 | 0 |  | 1 | TRUE | wye
25 | LV_571-8_0_2_load_75 | 33 | 0.00028714 | 7.1964e-05 | 0 | 0 |  | 1 | TRUE | wye
26 | LV_571-8_0_2_load_76 | 34 | 0.00038417 | 9.6281e-05 | 0 | 0 |  | 1 | TRUE | wye
27 | LV_571-8_0_2_load_77 | 35 | 0.00062026 | 0.00015545 | 0 | 0 |  | 1 | TRUE | wye
28 | LV_571-8_0_2_load_79 | 37 | 0.00024302 | 6.0907e-05 | 0 | 0 |  | 1 | TRUE | wye
29 | LV_571-8_0_2_load_81 | 39 | 0.0011753 | 0.00029455 | 0 | 0 |  | 1 | TRUE | wye
30 | LV_571-8_0_2_load_82 | 40 | 0.00025122 | 6.2962e-05 | 0 | 0 |  | 1 | TRUE | wye
31 | LV_571-8_0_2_load_83 | 41 | 0.00047748 | 0.00011967 | 0 | 0 |  | 1 | TRUE | wye
32 | LV_571-8_0_2_load_84 | 42 | 0.001747 | 0.00043783 | 0 | 0 |  | 1 | TRUE | wye
33 | LV_571-8_0_2_load_85 | 43 | 0.0031283 | 0.00078402 | 0 | 0 |  | 1 | TRUE | wye
34 | LV_571-8_0_2_load_202 | 45 | 0.0012096 | 0.00030315 | 0 | 0 |  | 1 | TRUE | wye
35 | LV_571-8_0_2_load_86 | 46 | 0.00044044 | 0.00011039 | 0 | 0 |  | 1 | TRUE | wye
36 | LV_571-8_0_2_load_233 | 48 | 0.00040974 | 0.00010269 | 0 | 0 |  | 1 | TRUE | wye
37 | LV_571-8_0_2_load_193 | 49 | 0.00075916 | 0.00019026 | 0 | 0 |  | 1 | TRUE | wye
38 | LV_571-8_0_2_load_195 | 51 | 0.00062021 | 0.00015544 | 0 | 0 |  | 1 | TRUE | wye
39 | LV_571-8_0_2_load_231 | 53 | 0.00040002 | 0.00010025 | 0 | 0 |  | 1 | TRUE | wye
40 | LV_571-8_0_2_load_197 | 54 | 0.0013704 | 0.00034344 | 0 | 0 |  | 1 | TRUE | wye
41 | LV_571-8_0_2_load_248 | 55 | 0.00063815 | 0.00015994 | 0 | 0 |  | 1 | TRUE | wye
42 | LV_571-8_0_2_load_203 | 56 | 0.0015888 | 0.00039819 | 0 | 0 |  | 1 | TRUE | wye
43 | LV_571-8_0_2_load_205 | 58 | 0.00097641 | 0.00024471 | 0 | 0 |  | 1 | TRUE | wye
44 | LV_571-8_0_2_load_206 | 59 | 0.0019757 | 0.00049516 | 0 | 0 |  | 1 | TRUE | wye
45 | LV_571-8_0_2_load_208 | 61 | 0.00066924 | 0.00016773 | 0 | 0 |  | 1 | TRUE | wye
46 | LV_571-8_0_2_load_213 | 62 | 0.0016636 | 0.00041693 | 0 | 0 |  | 1 | TRUE | wye
47 | LV_571-8_0_2_load_209 | 64 | 0.0011376 | 0.00028511 | 0 | 0 |  | 1 | TRUE | wye
48 | LV_571-8_0_2_load_211 | 65 | 0.0036338 | 0.00091072 | 0 | 0 |  | 1 | TRUE | wye
49 | LV_571-8_0_2_load_212 | 66 | 0.00078946 | 0.00019786 | 0 | 0 |  | 1 | TRUE | wye
50 | LV_571-8_0_2_load_221 | 67 | 0.00092127 | 0.00023089 | 0 | 0 |  | 1 | TRUE | wye
51 | LV_571-8_0_2_load_214 | 68 | 0.0016593 | 0.00041586 | 0 | 0 |  | 1 | TRUE | wye
52 | LV_571-8_0_2_load_215 | 69 | 0.0023383 | 0.00058604 | 0 | 0 |  | 1 | TRUE | wye
53 | LV_571-8_0_2_load_216 | 70 | 0.001903 | 0.00047693 | 0 | 0 |  | 1 | TRUE | wye
54 | LV_571-8_0_2_load_217 | 71 | 0.0020475 | 0.00051316 | 0 | 0 |  | 1 | TRUE | wye
55 | LV_571-8_0_2_load_218 | 72 | 0.0015801 | 0.00039601 | 0 | 0 |  | 1 | TRUE | wye
56 | LV_571-8_0_2_load_219 | 73 | 0.0021074 | 0.00052815 | 0 | 0 |  | 1 | TRUE | wye
57 | LV_571-8_0_2_load_222 | 75 | 0.0021995 | 0.00055124 | 0 | 0 |  | 1 | TRUE | wye
58 | LV_571-8_0_2_load_223 | 76 | 0.0015554 | 0.00038981 | 0 | 0 |  | 1 | TRUE | wye
59 | LV_571-8_0_2_load_227 | 78 | 0.00050248 | 0.00012593 | 0 | 0 |  | 1 | TRUE | wye
60 | LV_571-8_0_2_load_226 | 79 | 0.00034546 | 8.658e-05 | 0 | 0 |  | 1 | TRUE | wye
61 | LV_571-8_0_2_load_247 | 80 | 0.00053985 | 0.0001353 | 0 | 0 |  | 1 | TRUE | wye
62 | LV_571-8_0_2_load_232 | 84 | 0.00043035 | 0.00010786 | 0 | 0 |  | 1 | TRUE | wye
63 | LV_571-8_0_2_load_244 | 85 | 0.0013585 | 0.00034046 | 0 | 0 |  | 1 | TRUE | wye
64 | LV_571-8_0_2_load_246 | 87 | 0.0010973 | 0.00027501 | 0 | 0 |  | 1 | TRUE | wye

## ext_grid
| name | bus | vm_pu | va_degree | slack_weight | in_service
0 |  | 30 | 1 | 0 | 1 | TRUE

## line
| name | std_type | from_bus | to_bus | length_km | r_ohm_per_km | x_ohm_per_km | c_nf_per_km | g_us_per_km | max_i_ka | df | parallel | type | in_service
0 | LV_571-8_0_2_line_0 | NAYY 4x150 SE | 0 | 1 | 0.017539 | 0.208 | 0.08 | 261 | 0 | 0.27 | 1 | 1 | cs | TRUE
1 | LV_571-8_0_2_line_1 | NAYY 4x150 SE | 0 | 2 | 0.01035 | 0.208 | 0.08 | 261 | 0 | 0.27 | 1 | 1 | cs | TRUE
2 | LV_571-8_0_2_line_2 | NAYY 4x150 SE | 1 | 3 | 0.0039642 | 0.208 | 0.08 | 261 | 0 | 0.27 | 1 | 1 | cs | TRUE
3 | LV_571-8_0_2_line_3 | NAYY 4x150 SE | 2 | 4 | 0.063702 | 0.208 | 0.08 | 261 | 0 | 0.27 | 1 | 1 | cs | TRUE
4 | LV_571-8_0_2_line_4 | NAYY 4x150 SE | 2 | 5 | 0.15541 | 0.208 | 0.08 | 261 | 0 | 0.27 | 1 | 1 | cs | TRUE
5 | LV_571-8_0_2_line_5 | NAYY 4x150 SE | 3 | 6 | 0.0077237 | 0.208 | 0.08 | 261 | 0 | 0.27 | 1 | 1 | cs | TRUE
6 | LV_571-8_0_2_line_6 | NAYY 4x150 SE | 4 | 7 | 0.071925 | 0.208 | 0.08 | 261 | 0 | 0.27 | 1 | 1 | cs | TRUE
7 | LV_571-8_0_2_line_7 | NAYY 4x150 SE | 5 | 21 | 0.015382 | 0.208 | 0.08 | 261 | 0 | 0.27 | 1 | 1 | cs | TRUE
8 | LV_571-8_0_2_line_8 | NAYY 4x150 SE | 6 | 8 | 0.023409 | 0.208 | 0.08 | 261 | 0 | 0.27 | 1 | 1 | cs | TRUE
9 | LV_571-8_0_2_line_9 | NAYY 4x150 SE | 6 | 9 | 0.046159 | 0.208 | 0.08 | 261 | 0 | 0.27 | 1 | 1 | cs | TRUE
10 | LV_571-8_0_2_line_10 | NAYY 4x150 SE | 7 | 10 | 0.021396 | 0.208 | 0.08 | 261 | 0 | 0.27 | 1 | 1 | cs | TRUE
11 | LV_571-8_0_2_line_11 | NAYY 4x150 SE | 8 | 19 | 0.010797 | 0.208 | 0.08 | 261 | 0 | 0.27 | 1 | 1 | cs | TRUE
12 | LV_571-8_0_2_line_12 | NAYY 4x150 SE | 9 | 20 | 0.050365 | 0.208 | 0.08 | 261 | 0 | 0.27 | 1 | 1 | cs | TRUE
13 | LV_571-8_0_2_line_13 | NAYY 4x150 SE | 11 | 12 | 0.021153 | 0.208 | 0.08 | 261 | 0 | 0.27 | 1 | 1 | cs | TRUE
14 | LV_571-8_0_2_line_14 | NAYY 4x150 SE | 11 | 13 | 0.0022507 | 0.208 | 0.08 | 261 | 0 | 0.27 | 1 | 1 | cs | TRUE
15 | LV_571-8_0_2_line_15 | NAYY 4x150 SE | 12 | 14 | 0.038034 | 0.208 | 0.08 | 261 | 0 | 0.27 | 1 | 1 | cs | TRUE
16 | LV_571-8_0_2_line_16 | NAYY 4x150 SE | 13 | 15 | 0.018685 | 0.208 | 0.08 | 261 | 0 | 0.27 | 1 | 1 | cs | TRUE
17 | LV_571-8_0_2_line_17 | NAYY 4x150 SE | 14 | 16 | 0.050843 | 0.208 | 0.08 | 261 | 0 | 0.27 | 1 | 1 | cs | TRUE
18 | LV_571-8_0_2_line_18 | NAYY 4x150 SE | 16 | 17 | 0.15663 | 0.208 | 0.08 | 261 | 0 | 0.27 | 1 | 1 | cs | TRUE
19 | LV_571-8_0_2_line_19 | NAYY 4x150 SE | 16 | 18 | 0.20262 | 0.208 | 0.08 | 261 | 0 | 0.27 | 1 | 1 | cs | TRUE
20 | LV_571-8_0_2_line_20 | NAYY 4x150 SE | 17 | 23 | 0.0036893 | 0.208 | 0.08 | 261 | 0 | 0.27 | 1 | 1 | cs | TRUE
21 | LV_571-8_0_2_line_21 | NAYY 4x150 SE | 18 | 19 | 0.038369 | 0.208 | 0.08 | 261 | 0 | 0.27 | 1 | 1 | cs | TRUE
22 | LV_571-8_0_2_line_22 | NAYY 4x150 SE | 21 | 22 | 0.025863 | 0.208 | 0.08 | 261 | 0 | 0.27 | 1 | 1 | cs | TRUE
23 | LV_571-8_0_2_line_23 | NAYY 4x150 SE | 22 | 77 | 0.0099891 | 0.208 | 0.08 | 261 | 0 | 0.27 | 1 | 1 | cs | TRUE
24 | LV_571-8_0_2_line_24 | NAYY 4x150 SE | 23 | 24 | 0.056554 | 0.208 | 0.08 | 261 | 0 | 0.27 | 1 | 1 | cs | TRUE
25 | LV_571-8_0_2_line_25 | NAYY 4x150 SE | 24 | 25 | 0.12344 | 0.208 | 0.08 | 261 | 0 | 0.27 | 1 | 1 | cs | TRUE
26 | LV_571-8_0_2_line_26 | NAYY 4x150 SE | 25 | 28 | 0.044217 | 0.208 | 0.08 | 261 | 0 | 0.27 | 1 | 1 | cs | TRUE
27 | LV_571-8_0_2_line_27 | NAYY 4x150 SE | 25 | 26 | 0.021787 | 0.208 | 0.08 | 261 | 0 | 0.27 | 1 | 1 | cs | TRUE
28 | LV_571-8_0_2_line_28 | NAYY 4x150 SE | 26 | 27 | 0.0076142 | 0.208 | 0.08 | 261 | 0 | 0.27 | 1 | 1 | cs | TRUE
29 | LV_571-8_0_2_line_29 | NAYY 4x150 SE | 27 | 29 | 0.0097221 | 0.208 | 0.08 | 261 | 0 | 0.27 | 1 | 1 | cs | TRUE
30 | LV_571-8_0_2_line_30 | NAYY 4x150 SE | 28 | 33 | 0.046007 | 0.208 | 0.08 | 261 | 0 | 0.27 | 1 | 1 | cs | TRUE
31 | LV_571-8_0_2_line_31 | NAYY 4x150 SE | 29 | 30 | 0.0074368 | 0.208 | 0.08 | 261 | 0 | 0.27 | 1 | 1 | cs | TRUE
32 | LV_571-8_0_2_line_32 | NAYY 4x150 SE | 30 | 31 | 0.024922 | 0.208 | 0.08 | 261 | 0 | 0.27 | 1 | 1 | cs | TRUE
33 | LV_571-8_0_2_line_33 | NAYY 4x150 SE | 31 | 32 | 0.014119 | 0.208 | 0.08 | 261 | 0 | 0.27 | 1 | 1 | cs | TRUE
34 | LV_571-8_0_2_line_34 | NAYY 4x150 SE | 32 | 46 | 0.020881 | 0.208 | 0.08 | 261 | 0 | 0.27 | 1 | 1 | cs | TRUE
35 | LV_571-8_0_2_line_35 | NAYY 4x150 SE | 34 | 35 | 0.013224 | 0.208 | 0.08 | 261 | 0 | 0.27 | 1 | 1 | cs | TRUE
36 | LV_571-8_0_2_line_36 | NAYY 4x150 SE | 34 | 36 | 0.048875 | 0.208 | 0.08 | 261 | 0 | 0.27 | 1 | 1 | cs | TRUE
37 | LV_571-8_0_2_line_37 | NAYY 4x150 SE | 35 | 37 | 0.06528 | 0.208 | 0.08 | 261 | 0 | 0.27 | 1 | 1 | cs | TRUE
38 | LV_571-8_0_2_line_38 | NAYY 4x150 SE | 36 | 38 | 0.014396 | 0.208 | 0.08 | 261 | 0 | 0.27 | 1 | 1 | cs | TRUE
39 | LV_571-8_0_2_line_39 | NAYY 4x150 SE | 36 | 39 | 0.0096591 | 0.208 | 0.08 | 261 | 0 | 0.27 | 1 | 1 | cs | TRUE
40 | LV_571-8_0_2_line_40 | NAYY 4x150 SE | 37 | 40 | 0.0070234 | 0.208 | 0.08 | 261 | 0 | 0.27 | 1 | 1 | cs | TRUE
41 | LV_571-8_0_2_line_41 | NAYY 4x150 SE | 38 | 41 | 0.055931 | 0.208 | 0.08 | 261 | 0 | 0.27 | 1 | 1 | cs | TRUE
42 | LV_571-8_0_2_line_42 | NAYY 4x150 SE | 38 | 42 | 0.046783 | 0.208 | 0.08 | 261 | 0 | 0.27 | 1 | 1 | cs | TRUE
43 | LV_571-8_0_2_line_43 | NAYY 4x150 SE | 39 | 43 | 0.041352 | 0.208 | 0.08 | 261 | 0 | 0.27 | 1 | 1 | cs | TRUE
44 | LV_571-8_0_2_line_44 | NAYY 4x150 SE | 40 | 44 | 0.045091 | 0.208 | 0.08 | 261 | 0 | 0.27 | 1 | 1 | cs | TRUE
45 | LV_571-8_0_2_line_45 | NAYY 4x150 SE | 42 | 45 | 0.0036765 | 0.208 | 0.08 | 261 | 0 | 0.27 | 1 | 1 | cs | TRUE
46 | LV_571-8_0_2_line_46 | NAYY 4x150 SE | 44 | 47 | 0.035499 | 0.208 | 0.08 | 261 | 0 | 0.27 | 1 | 1 | cs | TRUE
47 | LV_571-8_0_2_line_47 | NAYY 4x150 SE | 44 | 46 | 0.027032 | 0.208 | 0.08 | 261 | 0 | 0.27 | 1 | 1 | cs | TRUE
48 | LV_571-8_0_2_line_48 | NAYY 4x150 SE | 45 | 56 | 0.036783 | 0.208 | 0.08 | 261 | 0 | 0.27 | 1 | 1 | cs | TRUE
49 | LV_571-8_0_2_line_49 | NAYY 4x150 SE | 47 | 48 | 0.096346 | 0.208 | 0.08 | 261 | 0 | 0.27 | 1 | 1 | cs | TRUE
50 | LV_571-8_0_2_line_50 | NAYY 4x150 SE | 49 | 50 | 0.019366 | 0.208 | 0.08 | 261 | 0 | 0.27 | 1 | 1 | cs | TRUE
51 | LV_571-8_0_2_line_51 | NAYY 4x150 SE | 49 | 51 | 0.0086561 | 0.208 | 0.08 | 261 | 0 | 0.27 | 1 | 1 | cs | TRUE
52 | LV_571-8_0_2_line_52 | NAYY 4x150 SE | 50 | 52 | 0.15262 | 0.208 | 0.08 | 261 | 0 | 0.27 | 1 | 1 | cs | TRUE
53 | LV_571-8_0_2_line_53 | NAYY 4x150 SE | 51 | 53 | 0.094619 | 0.208 | 0.08 | 261 | 0 | 0.27 | 1 | 1 | cs | TRUE
54 | LV_571-8_0_2_line_54 | NAYY 4x150 SE | 52 | 54 | 0.15825 | 0.208 | 0.08 | 261 | 0 | 0.27 | 1 | 1 | cs | TRUE
55 | LV_571-8_0_2_line_55 | NAYY 4x150 SE | 53 | 83 | 0.091941 | 0.208 | 0.08 | 261 | 0 | 0.27 | 1 | 1 | cs | TRUE
56 | LV_571-8_0_2_line_56 | NAYY 4x150 SE | 54 | 55 | 0.20748 | 0.208 | 0.08 | 261 | 0 | 0.27 | 1 | 1 | cs | TRUE
57 | LV_571-8_0_2_line_57 | NAYY 4x150 SE | 56 | 57 | 0.020971 | 0.208 | 0.08 | 261 | 0 | 0.27 | 1 | 1 | cs | TRUE
58 | LV_571-8_0_2_line_58 | NAYY 4x150 SE | 57 | 58 | 0.011167 | 0.208 | 0.08 | 261 | 0 | 0.27 | 1 | 1 | cs | TRUE
59 | LV_571-8_0_2_line_59 | NAYY 4x150 SE | 57 | 59 | 0.023236 | 0.208 | 0.08 | 261 | 0 | 0.27 | 1 | 1 | cs | TRUE
60 | LV_571-8_0_2_line_60 | NAYY 4x150 SE | 58 | 60 | 0.0087601 | 0.208 | 0.08 | 261 | 0 | 0.27 | 1 | 1 | cs | TRUE
61 | LV_571-8_0_2_line_61 | NAYY 4x150 SE | 59 | 61 | 0.020658 | 0.208 | 0.08 | 261 | 0 | 0.27 | 1 | 1 | cs | TRUE
62 | LV_571-8_0_2_line_62 | NAYY 4x150 SE | 60 | 62 | 0.023465 | 0.208 | 0.08 | 261 | 0 | 0.27 | 1 | 1 | cs | TRUE
63 | LV_571-8_0_2_line_63 | NAYY 4x150 SE | 60 | 63 | 0.002152 | 0.208 | 0.08 | 261 | 0 | 0.27 | 1 | 1 | cs | TRUE
64 | LV_571-8_0_2_line_64 | NAYY 4x150 SE | 62 | 67 | 0.0023715 | 0.208 | 0.08 | 261 | 0 | 0.27 | 1 | 1 | cs | TRUE
65 | LV_571-8_0_2_line_65 | NAYY 4x150 SE | 63 | 66 | 0.01152 | 0.208 | 0.08 | 261 | 0 | 0.27 | 1 | 1 | cs | TRUE
66 | LV_571-8_0_2_line_66 | NAYY 4x150 SE | 63 | 64 | 0.018703 | 0.208 | 0.08 | 261 | 0 | 0.27 | 1 | 1 | cs | TRUE
67 | LV_571-8_0_2_line_67 | NAYY 4x150 SE | 64 | 65 | 0.00051197 | 0.208 | 0.08 | 261 | 0 | 0.27 | 1 | 1 | cs | TRUE
68 | LV_571-8_0_2_line_68 | NAYY 4x150 SE | 67 | 75 | 0.004685 | 0.208 | 0.08 | 261 | 0 | 0.27 | 1 | 1 | cs | TRUE
69 | LV_571-8_0_2_line_69 | NAYY 4x150 SE | 68 | 69 | 0.0048228 | 0.208 | 0.08 | 261 | 0 | 0.27 | 1 | 1 | cs | TRUE
70 | LV_571-8_0_2_line_70 | NAYY 4x150 SE | 68 | 70 | 0.042194 | 0.208 | 0.08 | 261 | 0 | 0.27 | 1 | 1 | cs | TRUE
71 | LV_571-8_0_2_line_71 | NAYY 4x150 SE | 69 | 71 | 0.01253 | 0.208 | 0.08 | 261 | 0 | 0.27 | 1 | 1 | cs | TRUE
72 | LV_571-8_0_2_line_72 | NAYY 4x150 SE | 70 | 72 | 0.01765 | 0.208 | 0.08 | 261 | 0 | 0.27 | 1 | 1 | cs | TRUE
73 | LV_571-8_0_2_line_73 | NAYY 4x150 SE | 71 | 73 | 0.013167 | 0.208 | 0.08 | 261 | 0 | 0.27 | 1 | 1 | cs | TRUE
74 | LV_571-8_0_2_line_74 | NAYY 4x150 SE | 72 | 74 | 0.011607 | 0.208 | 0.08 | 261 | 0 | 0.27 | 1 | 1 | cs | TRUE
75 | LV_571-8_0_2_line_75 | NAYY 4x150 SE | 73 | 75 | 0.00014648 | 0.208 | 0.08 | 261 | 0 | 0.27 | 1 | 1 | cs | TRUE
76 | LV_571-8_0_2_line_76 | NAYY 4x150 SE | 74 | 76 | 0.010645 | 0.208 | 0.08 | 261 | 0 | 0.27 | 1 | 1 | cs | TRUE
77 | LV_571-8_0_2_line_77 | NAYY 4x150 SE | 77 | 78 | 0.098293 | 0.208 | 0.08 | 261 | 0 | 0.27 | 1 | 1 | cs | TRUE
78 | LV_571-8_0_2_line_78 | NAYY 4x150 SE | 78 | 81 | 0.0052357 | 0.208 | 0.08 | 261 | 0 | 0.27 | 1 | 1 | cs | TRUE
79 | LV_571-8_0_2_line_79 | NAYY 4x150 SE | 79 | 80 | 0.15549 | 0.208 | 0.08 | 261 | 0 | 0.27 | 1 | 1 | cs | TRUE
80 | LV_571-8_0_2_line_80 | NAYY 4x150 SE | 80 | 84 | 0.07935 | 0.208 | 0.08 | 261 | 0 | 0.27 | 1 | 1 | cs | TRUE
81 | LV_571-8_0_2_line_81 | NAYY 4x150 SE | 80 | 85 | 0.12228 | 0.208 | 0.08 | 261 | 0 | 0.27 | 1 | 1 | cs | TRUE
82 | LV_571-8_0_2_line_82 | NAYY 4x150 SE | 81 | 82 | 0.10621 | 0.208 | 0.08 | 261 | 0 | 0.27 | 1 | 1 | cs | TRUE
83 | LV_571-8_0_2_line_83 | NAYY 4x150 SE | 82 | 84 | 0.06362 | 0.208 | 0.08 | 261 | 0 | 0.27 | 1 | 1 | cs | TRUE
84 | LV_571-8_0_2_line_84 | NAYY 4x150 SE | 82 | 83 | 0.10243 | 0.208 | 0.08 | 261 | 0 | 0.27 | 1 | 1 | cs | TRUE
85 | LV_571-8_0_2_line_85 | NAYY 4x150 SE | 85 | 86 | 0.038613 | 0.208 | 0.08 | 261 | 0 | 0.27 | 1 | 1 | cs | TRUE
86 | LV_571-8_0_2_line_86 | NAYY 4x150 SE | 86 | 87 | 0.083318 | 0.208 | 0.08 | 261 | 0 | 0.27 | 1 | 1 | cs | TRUE

## trafo
| name | std_type | hv_bus | lv_bus | sn_mva | vn_hv_kv | vn_lv_kv | vk_percent | vkr_percent | pfe_kw | i0_percent | shift_degree | tap_side | tap_neutral | tap_min | tap_max | tap_step_percent | tap_step_degree | tap_pos | tap_phase_shifter | parallel | df | in_service
0 | LV_571-8_0_2_trafo_72 | 0.25 MVA 20/0.4 kV | 88 | 30 | 0.25 | 20 | 0.4 | 6 | 1.44 | 0.8 | 0.32 | 150 | hv | 0 | -2 | 2 | 2.5 | 0 | 0 | FALSE | 1 | 1 | TRUE

## line_geodata
| x0 | y0 | x1 | y1 | x2 | y2 | x3 | y3 | x4 | y4 | x5 | y5 | x6 | y6 | x7 | y7 | x8 | y8 | x9 | y9 | x10 | y10 | x11 | y11 | x12 | y12 | x13 | y13 | x14 | y14 | x15 | y15 | x16 | y16 | x17 | y17 | x18 | y18 | x19 | y19 | x20 | y20 | x21 | y21 | x22 | y22 | x23 | y23 | x24 | y24 | x25 | y25
0 | 2627557.5537 | 1170949.3091 | 2627555.9539 | 1170949.446 | 2627546.4498 | 1170948.4464 | 2627540.2058 | 1170947.1499
1 | 2627567.8176 | 1170948.0219 | 2627561.7471 | 1170948.9501 | 2627557.5537 | 1170949.3091
2 | 2627540.2058 | 1170947.1499 | 2627536.3244 | 1170946.3439
3 | 2627567.8176 | 1170948.0219 | 2627570.1534 | 1170947.4545 | 2627582.4494 | 1170941.8524 | 2627590.3522 | 1170936.7527 | 2627607.9505 | 1170920.9476 | 2627611.151 | 1170918.65 | 2627613.5518 | 1170917.2492 | 2627615.8505 | 1170916.4482 | 2627621.5501 | 1170916.3521
4 | 2627648.9567 | 1171080.564 | 2627567.8176 | 1170948.0219
5 | 2627528.7178 | 1170945.0413 | 2627531.9977 | 1170945.4454 | 2627536.3244 | 1170946.3439
6 | 2627621.5501 | 1170916.3521 | 2627624.049 | 1170910.2494 | 2627625.6489 | 1170908.3557 | 2627631.5528 | 1170903.7472 | 2627634.4524 | 1170900.3476 | 2627636.2537 | 1170896.2538 | 2627638.2537 | 1170888.8481 | 2627640.6474 | 1170882.3558 | 2627643.3483 | 1170877.2545 | 2627646.9492 | 1170872.7465 | 2627652.5485 | 1170867.8475 | 2627655.7529 | 1170863.0487 | 2627659.0498 | 1170856.7844
7 | 2627648.6522 | 1171094.6456 | 2627651.6303 | 1171084.1539 | 2627648.9567 | 1171080.564
8 | 2627528.7178 | 1170945.0413 | 2627531.71 | 1170968.2578
9 | 2627528.7178 | 1170945.0413 | 2627525.8642 | 1170943.4274 | 2627524.0472 | 1170940.9512 | 2627521.9544 | 1170928.5464 | 2627520.4507 | 1170919.446 | 2627518.9469 | 1170913.7473 | 2627518.3543 | 1170906.1518 | 2627517.7015 | 1170901.7021
10 | 2627659.0498 | 1170856.7844 | 2627660.8541 | 1170853.356 | 2627663.3502 | 1170849.5545 | 2627665.7538 | 1170847.5534 | 2627673.154 | 1170843.6521 | 2627674.2811 | 1170842.6909
11 | 2627528.382 | 1170978.2901 | 2627531.9535 | 1170970.1467 | 2627531.71 | 1170968.2578
12 | 2627518.0526 | 1170856.7474 | 2627512.847 | 1170862.5488 | 2627508.0495 | 1170869.4526 | 2627507.6474 | 1170873.7529 | 2627509.4527 | 1170880.4535 | 2627512.7519 | 1170888.3504 | 2627515.3543 | 1170893.0536 | 2627516.7522 | 1170896.8508 | 2627517.7015 | 1170901.7021
13 | 2627347.9001 | 1171161.9723 | 2627338.5035 | 1171143.0208
14 | 2627347.9001 | 1171161.9723 | 2627348.8999 | 1171163.9887 | 2627348.8999 | 1171163.9887
15 | 2627338.5035 | 1171143.0208 | 2627329.3434 | 1171124.5464 | 2627327.7562 | 1171107.2051
16 | 2627363.4536 | 1171175.7079 | 2627348.8999 | 1171163.9887
17 | 2627327.7562 | 1171107.2051 | 2627324.9999 | 1171077.0913 | 2627312.9281 | 1171060.3946 | 2627312.9281 | 1171060.3946
18 | 2627290.4253 | 1170952.4575 | 2627292.5368 | 1170980.5723 | 2627313.2604 | 1170987.2253 | 2627328.3967 | 1170997.8884 | 2627313.6988 | 1171001.857 | 2627321.7676 | 1171008.964 | 2627314.6566 | 1171014.9903 | 2627326.7422 | 1171028.6633 | 2627312.9281 | 1171060.3946
19 | 2627509.5819 | 1171011.5703 | 2627312.9281 | 1171060.3946
20 | 2627290.149 | 1170948.7786 | 2627290.4253 | 1170952.4575
21 | 2627528.382 | 1170978.2901 | 2627523.1 | 1170990.7946 | 2627517.8509 | 1170999.4528 | 2627509.5819 | 1171011.5703
22 | 2627648.6522 | 1171094.6456 | 2627650.449 | 1171098.1557 | 2627652.0481 | 1171099.7527 | 2627654.2538 | 1171100.8523 | 2627656.3484 | 1171101.151 | 2627658.6523 | 1171100.8503 | 2627668.253 | 1171097.4483 | 2627670.5328 | 1171096.2615
23 | 2627679.6355 | 1171094.1434 | 2627678.5529 | 1171093.3491 | 2627675.1542 | 1171093.8559 | 2627670.5328 | 1171096.2615
24 | 2627290.149 | 1170948.7786 | 2627292.8322 | 1170915.4848 | 2627289.7698 | 1170910.9798 | 2627283.0293 | 1170901.0663 | 2627279.8149 | 1170896.3382
25 | 2627256.4133 | 1170775.1418 | 2627279.8149 | 1170896.3382
26 | 2627213.217 | 1170779.2768 | 2627214.653 | 1170779.7502 | 2627228.1539 | 1170781.7456 | 2627232.1875 | 1170781.297 | 2627232.5473 | 1170781.2542 | 2627248.0106 | 1170777.2999 | 2627256.4133 | 1170775.1418
27 | 2627277.5204 | 1170769.7409 | 2627271.5312 | 1170771.259 | 2627256.4133 | 1170775.1418
28 | 2627277.5204 | 1170769.7409 | 2627284.8972 | 1170767.8541
29 | 2627294.3161 | 1170765.445 | 2627284.8972 | 1170767.8541
30 | 2627213.217 | 1170779.2768 | 2627211.8739 | 1170785.296 | 2627213.7915 | 1170794.3204 | 2627206.7298 | 1170787.7185 | 2627208.6386 | 1170798.6882 | 2627199.366 | 1170795.478
31 | 2627301.4482 | 1170763.3462 | 2627296.6524 | 1170764.8474 | 2627294.3161 | 1170765.445
32 | 2627301.4482 | 1170763.3462 | 2627301.4482 | 1170763.3462 | 2627309.2532 | 1170759.5463 | 2627312.9514 | 1170757.1508 | 2627317.0524 | 1170753.6565 | 2627321.3506 | 1170748.8513
33 | 2627329.0948 | 1170737.052 | 2627326.3564 | 1170741.5259 | 2627326.0018 | 1170742.1134 | 2627321.3506 | 1170748.8513 | 2627321.3506 | 1170748.8513
34 | 2627329.0948 | 1170737.052 | 2627329.6474 | 1170736.1492 | 2627335.048 | 1170726.1464 | 2627336.9133 | 1170723.0533 | 2627339.403 | 1170718.8991
35 | 2627274.9785 | 1170711.2229 | 2627266.9201 | 1170700.7382
36 | 2627240.3472 | 1170660.3499 | 2627243.1515 | 1170662.7527 | 2627246.2502 | 1170666.0462 | 2627247.7531 | 1170668.6544 | 2627249.0486 | 1170673.1514 | 2627250.1519 | 1170676.1468 | 2627254.3375 | 1170682.7025 | 2627256.8518 | 1170686.6492 | 2627264.5515 | 1170697.6564 | 2627266.9201 | 1170700.7382
37 | 2627274.9785 | 1170711.2229 | 2627282.4542 | 1170720.9494 | 2627285.0718 | 1170724.0407 | 2627286.6219 | 1170726.36 | 2627289.3625 | 1170727.6286 | 2627291.9504 | 1170727.1512 | 2627296.1999 | 1170724.647 | 2627299.0526 | 1170721.4694 | 2627300.3059 | 1170720.0744 | 2627307.0766 | 1170711.5563 | 2627312.9812 | 1170705.1021 | 2627320.7302 | 1170699.0804
38 | 2627240.3472 | 1170660.3499 | 2627238.1529 | 1170660.0509 | 2627228.4521 | 1170658.4507 | 2627226.1212 | 1170657.9176
39 | 2627240.3472 | 1170660.3499 | 2627238.3537 | 1170656.2499 | 2627236.6012 | 1170651.4603
40 | 2627320.7302 | 1170699.0804 | 2627326.276 | 1170694.7707
41 | 2627226.1212 | 1170657.9176 | 2627225.5513 | 1170660.4497 | 2627225.7514 | 1170663.5522 | 2627230.7517 | 1170672.6461 | 2627234.7529 | 1170682.7471 | 2627235.6514 | 1170687.0534 | 2627235.6536 | 1170689.9549 | 2627234.2485 | 1170696.1517 | 2627228.4625 | 1170710.3477
42 | 2627226.1212 | 1170657.9176 | 2627224.3484 | 1170657.4538 | 2627220.5523 | 1170654.4462 | 2627219.1496 | 1170651.6495 | 2627215.4478 | 1170637.948 | 2627213.9538 | 1170635.0509 | 2627212.1511 | 1170632.7527 | 2627199.7003 | 1170621.7649
43 | 2627236.6012 | 1170651.4603 | 2627235.7542 | 1170649.1456 | 2627232.647 | 1170629.1547 | 2627233.9526 | 1170624.6472 | 2627237.6505 | 1170620.6508 | 2627243.6524 | 1170616.3535 | 2627244.7271 | 1170615.983
44 | 2627358.3615 | 1170700.1057 | 2627355.8023 | 1170694.2689 | 2627354.4289 | 1170690.116 | 2627352.001 | 1170685.6805 | 2627346.5006 | 1170683.988 | 2627341.1362 | 1170684.3416 | 2627336.4159 | 1170687.7552 | 2627326.6774 | 1170694.4588 | 2627326.276 | 1170694.7707
45 | 2627197 | 1170619.2701 | 2627199.3498 | 1170621.4557 | 2627199.7003 | 1170621.7649
46 | 2627358.3615 | 1170700.1057 | 2627361.3508 | 1170698.852 | 2627366.651 | 1170697.4531 | 2627372.8745 | 1170696.581 | 2627374.2517 | 1170696.5539 | 2627383.1506 | 1170696.1498 | 2627391.2299 | 1170695.9865 | 2627393.4563 | 1170695.941
47 | 2627358.3615 | 1170700.1057 | 2627351.9543 | 1170704.3565 | 2627347.4532 | 1170708.3492 | 2627346.0236 | 1170709.8212 | 2627344.2481 | 1170711.6474 | 2627341.0528 | 1170716.1463 | 2627339.403 | 1170718.8991
48 | 2627197 | 1170619.2701 | 2627186.1018 | 1170609.134 | 2627179.5501 | 1170603.0457 | 2627170.1543 | 1170596.5555 | 2627168.8145 | 1170595.8029
49 | 2627393.4563 | 1170695.941 | 2627445.4513 | 1170777.0528
50 | 2627880.7809 | 1171074.6845 | 2627879.9524 | 1171073.5467 | 2627879.3492 | 1171071.6541 | 2627878.8543 | 1171064.5481 | 2627879.6506 | 1171059.4492 | 2627879.8267 | 1171055.7655
51 | 2627879.2486 | 1171047.1522 | 2627879.9471 | 1171053.2474 | 2627879.8267 | 1171055.7655
52 | 2627880.7809 | 1171074.6845 | 2627881.8497 | 1171068.553 | 2627887.9008 | 1171048.7264 | 2627891.1507 | 1171037.4468 | 2627892.8468 | 1171032.9524 | 2627895.0478 | 1171028.4492 | 2627897.751 | 1171024.5486 | 2627901.0494 | 1171020.9509 | 2627909.5506 | 1171013.8534 | 2627914.4536 | 1171010.6523 | 2627926.0503 | 1171004.1472 | 2627945.4498 | 1170995.9553 | 2627952.3934 | 1170993.1751 | 2627985.8535 | 1170980.0239
53 | 2627811.3347 | 1170981.2699 | 2627879.2486 | 1171047.1522
54 | 2627973.1481 | 1171121.2482 | 2627973.8478 | 1171115.5485 | 2627974.1489 | 1171111.6479 | 2627973.9501 | 1171108.3564 | 2627971.2539 | 1171095.9487 | 2627971.7511 | 1171084.4562 | 2627971.4477 | 1171082.2537 | 2627969.951 | 1171080.0456 | 2627965.048 | 1171076.6544 | 2627963.648 | 1171075.047 | 2627961.7514 | 1171071.6476 | 2627958.2505 | 1171062.8491 | 2627955.2501 | 1171053.3525 | 2627954.2496 | 1171048.0562 | 2627953.1503 | 1171039.3467 | 2627953.2502 | 1171035.9565 | 2627954.2471 | 1171028.8464 | 2627957.547 | 1171018.3563 | 2627964.4541 | 1171002.0468 | 2627966.7532 | 1170997.8553 | 2627969.5478 | 1170994.0552 | 2627972.6523 | 1170991.0459 | 2627980.7521 | 1170984.747 | 2627983.4508 | 1170983.4478 | 2627985.1484 | 1170981.9549 | 2627985.8535 | 1170980.0239
55 | 2627779.8584 | 1171066.5468 | 2627781.4536 | 1171059.0503 | 2627782.852 | 1171056.0552 | 2627794.2502 | 1171039.4549 | 2627798.3497 | 1171031.3475 | 2627800.1517 | 1171025.4528 | 2627802.5515 | 1171014.3471 | 2627806.5515 | 1170999.647 | 2627811.3347 | 1170981.2699
56 | 2627973.1481 | 1171121.2482 | 2628151.6366 | 1171227.0213
57 | 2627150.3655 | 1170585.8607 | 2627153.9539 | 1170587.4555 | 2627168.8145 | 1170595.8029
58 | 2627150.3655 | 1170585.8607 | 2627149.6478 | 1170585.5462 | 2627146.0485 | 1170584.6517 | 2627139.3744 | 1170584.7276
59 | 2627150.3655 | 1170585.8607 | 2627155.1511 | 1170579.8459 | 2627158.7526 | 1170578.5504 | 2627164.5515 | 1170575.1526 | 2627168.3138 | 1170571.8577
60 | 2627130.6526 | 1170585.4494 | 2627136.9519 | 1170584.7552 | 2627139.3744 | 1170584.7276
61 | 2627168.3138 | 1170571.8577 | 2627176.5488 | 1170564.6459 | 2627180.1255 | 1170560.3709 | 2627183.1524 | 1170557.5498
62 | 2627130.6526 | 1170585.4494 | 2627129.8516 | 1170579.854 | 2627127.5512 | 1170570.8501 | 2627124.4542 | 1170565.4556 | 2627122.9925 | 1170563.6807
63 | 2627130.6526 | 1170585.4494 | 2627128.5542 | 1170585.9513
64 | 2627121.3168 | 1170562.0092 | 2627122.5521 | 1170563.1459 | 2627122.9925 | 1170563.6807
65 | 2627120.2486 | 1170593.8512 | 2627126.0529 | 1170587.5519 | 2627128.5542 | 1170585.9513
66 | 2627128.5542 | 1170585.9513 | 2627127.7529 | 1170600.7552 | 2627128.5526 | 1170603.249 | 2627129.4022 | 1170604.1773
67 | 2627129.7478 | 1170604.555 | 2627129.4022 | 1170604.1773
68 | 2627121.3168 | 1170562.0092 | 2627119.9541 | 1170560.7552 | 2627117.551 | 1170559.2547
69 | 2627088.4344 | 1170560.6897 | 2627092.6534 | 1170558.3532 | 2627092.6534 | 1170558.3532
70 | 2627088.4344 | 1170560.6897 | 2627074.9523 | 1170568.1563 | 2627069.049 | 1170570.9534 | 2627059.4519 | 1170573.4559 | 2627049.1511 | 1170574.2545 | 2627049.1511 | 1170574.2545
71 | 2627104.7526 | 1170555.7508 | 2627100.5525 | 1170555.7541 | 2627096.7535 | 1170556.7486 | 2627092.6534 | 1170558.3532
72 | 2627049.1511 | 1170574.2545 | 2627031.6191 | 1170572.2128
73 | 2627117.4123 | 1170559.2078 | 2627109.2478 | 1170556.4492 | 2627104.7526 | 1170555.7508 | 2627104.7526 | 1170555.7508
74 | 2627020.0944 | 1170571.0556 | 2627020.7528 | 1170570.9474 | 2627031.6191 | 1170572.2128
75 | 2627117.551 | 1170559.2547 | 2627117.551 | 1170559.2547 | 2627117.4123 | 1170559.2078
76 | 2627020.0944 | 1170571.0556 | 2627017.1745 | 1170565.3729 | 2627014.9114 | 1170561.7686
77 | 2627679.6355 | 1171094.1434 | 2627677.3534 | 1171096.3562 | 2627668.3738 | 1171106.0977 | 2627662.5543 | 1171112.3519 | 2627660.0484 | 1171116.6537 | 2627658.753 | 1171120.5497 | 2627657.7506 | 1171127.2486 | 2627657.7489 | 1171130.9504 | 2627658.447 | 1171133.8551 | 2627659.9478 | 1171136.8525 | 2627666.2493 | 1171145.5526 | 2627669.5531 | 1171149.0473 | 2627672.3531 | 1171150.6499 | 2627675.348 | 1171151.453 | 2627678.0488 | 1171151.3542 | 2627684.0499 | 1171148.8472 | 2627686.6514 | 1171147.0472 | 2627690.1525 | 1171144.2508 | 2627696.4204 | 1171138.2249
78 | 2627700.4308 | 1171134.871 | 2627697.8514 | 1171136.8491 | 2627696.4204 | 1171138.2249
79 | 2627761.8506 | 1171250.5467 | 2627630.4568 | 1171333.6955
80 | 2627761.8506 | 1171250.5467 | 2627757.1477 | 1171256.8505 | 2627755.3497 | 1171260.255 | 2627753.0506 | 1171266.1474 | 2627751.8493 | 1171269.5547 | 2627750.5478 | 1171271.4497 | 2627748.8531 | 1171272.3535 | 2627747.154 | 1171272.5457 | 2627745.1536 | 1171271.7472 | 2627744.2511 | 1171270.0533 | 2627744.2541 | 1171267.7521 | 2627749.8748 | 1171246.5561 | 2627750.753 | 1171243.5475 | 2627752.052 | 1171240.5519 | 2627755.2505 | 1171235.3529 | 2627756.5321 | 1171232.7909 | 2627759.7535 | 1171225.9467 | 2627759.875 | 1171225.429
81 | 2627761.8506 | 1171250.5467 | 2627861.0159 | 1171322.083
82 | 2627700.4308 | 1171134.871 | 2627701.5805 | 1171137.7111 | 2627708.5752 | 1171155.3079 | 2627724.9542 | 1171153.3824 | 2627733.8556 | 1171147.3092 | 2627756.5328 | 1171156.4184 | 2627768.7166 | 1171155.174 | 2627768.4936 | 1171150.4706 | 2627776.3863 | 1171164.0695
83 | 2627776.3863 | 1171164.0695 | 2627770.0536 | 1171182.0495 | 2627759.875 | 1171225.429
84 | 2627779.8584 | 1171066.5468 | 2627781.3482 | 1171066.9539 | 2627782.4519 | 1171068.1485 | 2627783.2533 | 1171071.8541 | 2627783.1512 | 1171082.3478 | 2627783.6469 | 1171087.6528 | 2627789.9527 | 1171111.95 | 2627789.6524 | 1171123.9547 | 2627788.8483 | 1171130.7545 | 2627787.9502 | 1171134.7524 | 2627787.048 | 1171137.9498 | 2627783.9441 | 1171144.1943 | 2627781.9517 | 1171148.2538 | 2627777.4519 | 1171160.2503 | 2627776.3863 | 1171164.0695
85 | 2627884.9109 | 1171292.5929 | 2627882.7542 | 1171294.1504 | 2627879.147 | 1171300.0478 | 2627874.7527 | 1171305.7526 | 2627866.3533 | 1171312.4504 | 2627864.253 | 1171315.0532 | 2627861.4498 | 1171320.7542 | 2627861.0159 | 1171322.083
86 | 2627884.9109 | 1171292.5929 | 2627885.1222 | 1171294.8729 | 2627886.0474 | 1171304.8489 | 2627886.6468 | 1171307.5531 | 2627887.1479 | 1171314.9481 | 2627887.0543 | 1171321.9512 | 2627886.5503 | 1171328.3522 | 2627884.4528 | 1171340.2486 | 2627883.8517 | 1171346.1488 | 2627883.6482 | 1171357.0534 | 2627884.1495 | 1171366.0492 | 2627883.3065 | 1171375.488

## bus_geodata
| x | y | coords
0 | 2627557.5537 | 1170949.3091
1 | 2627540.2058 | 1170947.1499
2 | 2627567.8176 | 1170948.0219
3 | 2627536.3244 | 1170946.3439
4 | 2627621.5501 | 1170916.3521
5 | 2627648.9567 | 1171080.564
6 | 2627528.7178 | 1170945.0413
7 | 2627659.0498 | 1170856.7844
8 | 2627531.71 | 1170968.2578
9 | 2627517.7015 | 1170901.7021
10 | 2627674.2811 | 1170842.6909
11 | 2627347.9001 | 1171161.9723
12 | 2627338.5035 | 1171143.0208
13 | 2627348.8999 | 1171163.9887
14 | 2627327.7562 | 1171107.2051
15 | 2627363.4536 | 1171175.7079
16 | 2627312.9281 | 1171060.3946
17 | 2627290.4253 | 1170952.4575
18 | 2627509.5819 | 1171011.5703
19 | 2627528.382 | 1170978.2901
20 | 2627518.0526 | 1170856.7474
21 | 2627648.6522 | 1171094.6456
22 | 2627670.5328 | 1171096.2615
23 | 2627290.149 | 1170948.7786
24 | 2627279.8149 | 1170896.3382
25 | 2627256.4133 | 1170775.1418
26 | 2627277.5204 | 1170769.7409
27 | 2627284.8972 | 1170767.8541
28 | 2627213.217 | 1170779.2768
29 | 2627294.3161 | 1170765.445
30 | 2627301.4482 | 1170763.3462
31 | 2627321.3506 | 1170748.8513
32 | 2627329.0948 | 1170737.052
33 | 2627199.366 | 1170795.478
34 | 2627266.9201 | 1170700.7382
35 | 2627274.9785 | 1170711.2229
36 | 2627240.3472 | 1170660.3499
37 | 2627320.7302 | 1170699.0804
38 | 2627226.1212 | 1170657.9176
39 | 2627236.6012 | 1170651.4603
40 | 2627326.276 | 1170694.7707
41 | 2627228.4625 | 1170710.3477
42 | 2627199.7003 | 1170621.7649
43 | 2627244.7271 | 1170615.983
44 | 2627358.3615 | 1170700.1057
45 | 2627197 | 1170619.2701
46 | 2627339.403 | 1170718.8991
47 | 2627393.4563 | 1170695.941
48 | 2627445.4513 | 1170777.0528
49 | 2627879.8267 | 1171055.7655
50 | 2627880.7809 | 1171074.6845
51 | 2627879.2486 | 1171047.1522
52 | 2627985.8535 | 1170980.0239
53 | 2627811.3347 | 1170981.2699
54 | 2627973.1481 | 1171121.2482
55 | 2628151.6366 | 1171227.0213
56 | 2627168.8145 | 1170595.8029
57 | 2627150.3655 | 1170585.8607
58 | 2627139.3744 | 1170584.7276
59 | 2627168.3138 | 1170571.8578
60 | 2627130.6526 | 1170585.4494
61 | 2627183.1524 | 1170557.5498
62 | 2627122.9925 | 1170563.6807
63 | 2627128.5542 | 1170585.9513
64 | 2627129.4022 | 1170604.1773
65 | 2627129.7478 | 1170604.555
66 | 2627120.2486 | 1170593.8512
67 | 2627121.3168 | 1170562.0092
68 | 2627088.4344 | 1170560.6897
69 | 2627092.6534 | 1170558.3532
70 | 2627049.1511 | 1170574.2545
71 | 2627104.7526 | 1170555.7508
72 | 2627031.6191 | 1170572.2128
73 | 2627117.4123 | 1170559.2078
74 | 2627020.0944 | 1170571.0556
75 | 2627117.551 | 1170559.2547
76 | 2627014.9114 | 1170561.7686
77 | 2627679.6355 | 1171094.1434
78 | 2627696.4204 | 1171138.2249
79 | 2627630.4568 | 1171333.6955
80 | 2627761.8506 | 1171250.5467
81 | 2627700.4308 | 1171134.871
82 | 2627776.3863 | 1171164.0695
83 | 2627779.8584 | 1171066.5468
84 | 2627759.875 | 1171225.429
85 | 2627861.0159 | 1171322.083
86 | 2627884.9109 | 1171292.5929
87 | 2627883.3065 | 1171375.488
88 | 2627301.4482 | 1170763.3462

## line_std_types
| c_nf_per_km | r_ohm_per_km | x_ohm_per_km | max_i_ka | type | q_mm2 | alpha | voltage_rating
NAYY 4x50 SE | 210 | 0.642 | 0.083 | 0.142 | cs | 50 | 0.00403 | LV
NAYY 4x120 SE | 264 | 0.225 | 0.08 | 0.242 | cs | 120 | 0.00403 | LV
NAYY 4x150 SE | 261 | 0.208 | 0.08 | 0.27 | cs | 150 | 0.00403 | LV
NA2XS2Y 1x95 RM/25 12/20 kV | 216 | 0.313 | 0.132 | 0.252 | cs | 95 | 0.00403 | MV
NA2XS2Y 1x185 RM/25 12/20 kV | 273 | 0.161 | 0.117 | 0.362 | cs | 185 | 0.00403 | MV
NA2XS2Y 1x240 RM/25 12/20 kV | 304 | 0.122 | 0.112 | 0.421 | cs | 240 | 0.00403 | MV
NA2XS2Y 1x95 RM/25 6/10 kV | 315 | 0.313 | 0.123 | 0.249 | cs | 95 | 0.00403 | MV
NA2XS2Y 1x185 RM/25 6/10 kV | 406 | 0.161 | 0.11 | 0.358 | cs | 185 | 0.00403 | MV
NA2XS2Y 1x240 RM/25 6/10 kV | 456 | 0.122 | 0.105 | 0.416 | cs | 240 | 0.00403 | MV
NA2XS2Y 1x150 RM/25 12/20 kV | 250 | 0.206 | 0.116 | 0.319 | cs | 150 | 0.00403 | MV
NA2XS2Y 1x120 RM/25 12/20 kV | 230 | 0.253 | 0.119 | 0.283 | cs | 120 | 0.00403 | MV
NA2XS2Y 1x70 RM/25 12/20 kV | 190 | 0.443 | 0.132 | 0.22 | cs | 70 | 0.00403 | MV
NA2XS2Y 1x150 RM/25 6/10 kV | 360 | 0.206 | 0.11 | 0.315 | cs | 150 | 0.00403 | MV
NA2XS2Y 1x120 RM/25 6/10 kV | 340 | 0.253 | 0.113 | 0.28 | cs | 120 | 0.00403 | MV
NA2XS2Y 1x70 RM/25 6/10 kV | 280 | 0.443 | 0.123 | 0.217 | cs | 70 | 0.00403 | MV
N2XS(FL)2Y 1x120 RM/35 64/110 kV | 112 | 0.153 | 0.166 | 0.366 | cs | 120 | 0.00393 | HV
N2XS(FL)2Y 1x185 RM/35 64/110 kV | 125 | 0.099 | 0.156 | 0.457 | cs | 185 | 0.00393 | HV
N2XS(FL)2Y 1x240 RM/35 64/110 kV | 135 | 0.075 | 0.149 | 0.526 | cs | 240 | 0.00393 | HV
N2XS(FL)2Y 1x300 RM/35 64/110 kV | 144 | 0.06 | 0.144 | 0.588 | cs | 300 | 0.00393 | HV
15-AL1/3-ST1A 0.4 | 11 | 1.8769 | 0.35 | 0.105 | ol | 16 | 0.00403 | LV
24-AL1/4-ST1A 0.4 | 11.25 | 1.2012 | 0.335 | 0.14 | ol | 24 | 0.00403 | LV
48-AL1/8-ST1A 0.4 | 12.2 | 0.5939 | 0.3 | 0.21 | ol | 48 | 0.00403 | LV
94-AL1/15-ST1A 0.4 | 13.2 | 0.306 | 0.29 | 0.35 | ol | 94 | 0.00403 | LV
34-AL1/6-ST1A 10.0 | 9.7 | 0.8342 | 0.36 | 0.17 | ol | 34 | 0.00403 | MV
48-AL1/8-ST1A 10.0 | 10.1 | 0.5939 | 0.35 | 0.21 | ol | 48 | 0.00403 | MV
70-AL1/11-ST1A 10.0 | 10.4 | 0.4132 | 0.339 | 0.29 | ol | 70 | 0.00403 | MV
94-AL1/15-ST1A 10.0 | 10.75 | 0.306 | 0.33 | 0.35 | ol | 94 | 0.00403 | MV
122-AL1/20-ST1A 10.0 | 11.1 | 0.2376 | 0.323 | 0.41 | ol | 122 | 0.00403 | MV
149-AL1/24-ST1A 10.0 | 11.25 | 0.194 | 0.315 | 0.47 | ol | 149 | 0.00403 | MV
34-AL1/6-ST1A 20.0 | 9.15 | 0.8342 | 0.382 | 0.17 | ol | 34 | 0.00403 | MV
48-AL1/8-ST1A 20.0 | 9.5 | 0.5939 | 0.372 | 0.21 | ol | 48 | 0.00403 | MV
70-AL1/11-ST1A 20.0 | 9.7 | 0.4132 | 0.36 | 0.29 | ol | 70 | 0.00403 | MV
94-AL1/15-ST1A 20.0 | 10 | 0.306 | 0.35 | 0.35 | ol | 94 | 0.00403 | MV
122-AL1/20-ST1A 20.0 | 10.3 | 0.2376 | 0.344 | 0.41 | ol | 122 | 0.00403 | MV
149-AL1/24-ST1A 20.0 | 10.5 | 0.194 | 0.337 | 0.47 | ol | 149 | 0.00403 | MV
184-AL1/30-ST1A 20.0 | 10.75 | 0.1571 | 0.33 | 0.535 | ol | 184 | 0.00403 | MV
243-AL1/39-ST1A 20.0 | 11 | 0.1188 | 0.32 | 0.645 | ol | 243 | 0.00403 | MV
48-AL1/8-ST1A 110.0 | 8 | 0.5939 | 0.46 | 0.21 | ol | 48 | 0.00403 | HV
70-AL1/11-ST1A 110.0 | 8.4 | 0.4132 | 0.45 | 0.29 | ol | 70 | 0.00403 | HV
94-AL1/15-ST1A 110.0 | 8.65 | 0.306 | 0.44 | 0.35 | ol | 94 | 0.00403 | HV
122-AL1/20-ST1A 110.0 | 8.5 | 0.2376 | 0.43 | 0.41 | ol | 122 | 0.00403 | HV
149-AL1/24-ST1A 110.0 | 8.75 | 0.194 | 0.41 | 0.47 | ol | 149 | 0.00403 | HV
184-AL1/30-ST1A 110.0 | 8.8 | 0.1571 | 0.4 | 0.535 | ol | 184 | 0.00403 | HV
243-AL1/39-ST1A 110.0 | 9 | 0.1188 | 0.39 | 0.645 | ol | 243 | 0.00403 | HV
305-AL1/39-ST1A 110.0 | 9.2 | 0.0949 | 0.38 | 0.74 | ol | 305 | 0.00403 | HV
490-AL1/64-ST1A 110.0 | 9.75 | 0.059 | 0.37 | 0.96 | ol | 490 | 0.00403 | HV
679-AL1/86-ST1A 110.0 | 9.95 | 0.042 | 0.36 | 1.15 | ol | 679 | 0.00403 | HV
490-AL1/64-ST1A 220.0 | 10 | 0.059 | 0.285 | 0.96 | ol | 490 | 0.00403 | HV
679-AL1/86-ST1A 220.0 | 11.7 | 0.042 | 0.275 | 1.15 | ol | 679 | 0.00403 | HV
490-AL1/64-ST1A 380.0 | 11 | 0.059 | 0.253 | 0.96 | ol | 490 | 0.00403 | HV
679-AL1/86-ST1A 380.0 | 14.6 | 0.042 | 0.25 | 1.15 | ol | 679 | 0.00403 | HV

## trafo_std_types
| i0_percent | pfe_kw | vkr_percent | sn_mva | vn_lv_kv | vn_hv_kv | vk_percent | shift_degree | vector_group | tap_side | tap_neutral | tap_min | tap_max | tap_step_degree | tap_step_percent | tap_phase_shifter
160 MVA 380/110 kV | 0.06 | 60 | 0.25 | 160 | 110 | 380 | 12.2 | 0 | Yy0 | hv | 0 | -9 | 9 | 0 | 1.5 | FALSE
100 MVA 220/110 kV | 0.06 | 55 | 0.26 | 100 | 110 | 220 | 12 | 0 | Yy0 | hv | 0 | -9 | 9 | 0 | 1.5 | FALSE
63 MVA 110/20 kV | 0.04 | 22 | 0.32 | 63 | 20 | 110 | 18 | 150 | YNd5 | hv | 0 | -9 | 9 | 0 | 1.5 | FALSE
40 MVA 110/20 kV | 0.05 | 18 | 0.34 | 40 | 20 | 110 | 16.2 | 150 | YNd5 | hv | 0 | -9 | 9 | 0 | 1.5 | FALSE
25 MVA 110/20 kV | 0.07 | 14 | 0.41 | 25 | 20 | 110 | 12 | 150 | YNd5 | hv | 0 | -9 | 9 | 0 | 1.5 | FALSE
63 MVA 110/10 kV | 0.04 | 22 | 0.32 | 63 | 10 | 110 | 18 | 150 | YNd5 | hv | 0 | -9 | 9 | 0 | 1.5 | FALSE
40 MVA 110/10 kV | 0.05 | 18 | 0.34 | 40 | 10 | 110 | 16.2 | 150 | YNd5 | hv | 0 | -9 | 9 | 0 | 1.5 | FALSE
25 MVA 110/10 kV | 0.07 | 14 | 0.41 | 25 | 10 | 110 | 12 | 150 | YNd5 | hv | 0 | -9 | 9 | 0 | 1.5 | FALSE
0.25 MVA 20/0.4 kV | 0.32 | 0.8 | 1.44 | 0.25 | 0.4 | 20 | 6 | 150 | Yzn5 | hv | 0 | -2 | 2 | 0 | 2.5 | FALSE
0.4 MVA 20/0.4 kV | 0.3375 | 1.35 | 1.425 | 0.4 | 0.4 | 20 | 6 | 150 | Dyn5 | hv | 0 | -2 | 2 | 0 | 2.5 | FALSE
0.63 MVA 20/0.4 kV | 0.2619 | 1.65 | 1.206 | 0.63 | 0.4 | 20 | 6 | 150 | Dyn5 | hv | 0 | -2 | 2 | 0 | 2.5 | FALSE
0.25 MVA 10/0.4 kV | 0.24 | 0.6 | 1.2 | 0.25 | 0.4 | 10 | 4 | 150 | Dyn5 | hv | 0 | -2 | 2 | 0 | 2.5 | FALSE
0.4 MVA 10/0.4 kV | 0.2375 | 0.95 | 1.325 | 0.4 | 0.4 | 10 | 4 | 150 | Dyn5 | hv | 0 | -2 | 2 | 0 | 2.5 | FALSE
0.63 MVA 10/0.4 kV | 0.1873 | 1.18 | 1.0794 | 0.63 | 0.4 | 10 | 4 | 150 | Dyn5 | hv | 0 | -2 | 2 | 0 | 2.5 | FALSE

## trafo3w_std_types
| sn_hv_mva | sn_mv_mva | sn_lv_mva | vn_hv_kv | vn_mv_kv | vn_lv_kv | vk_hv_percent | vk_mv_percent | vk_lv_percent | vkr_hv_percent | vkr_mv_percent | vkr_lv_percent | pfe_kw | i0_percent | shift_mv_degree | shift_lv_degree | vector_group | tap_side | tap_neutral | tap_min | tap_max | tap_step_percent
63/25/38 MVA 110/20/10 kV | 63 | 25 | 38 | 110 | 20 | 10 | 10.4 | 10.4 | 10.4 | 0.28 | 0.32 | 0.35 | 35 | 0.89 | 0 | 0 | YN0yn0yn0 | hv | 0 | -10 | 10 | 1.2
63/25/38 MVA 110/10/10 kV | 63 | 25 | 38 | 110 | 10 | 10 | 10.4 | 10.4 | 10.4 | 0.28 | 0.32 | 0.35 | 35 | 0.89 | 0 | 0 | YN0yn0yn0 | hv | 0 | -10 | 10 | 1.2

## fuse_std_types
| fuse_type | i_rated_a | t_avg | t_min | t_total | x_avg | x_min | x_total
HV 100A | HV 100A | 100 | 0 | [10.0, 3.64, 0.854, 0.281, 0.1, 0.0531, 0.022, 0.01] | [10.0, 4.267, 1.21, 0.403, 0.1, 0.058, 0.022, 0.01] | 0 | [300.0, 350.0, 450.0, 550.0, 700.0, 850.0, 1200.0, 1752.0] | [600.0, 700.0, 900.0, 1150.0, 1665.0, 2000.0, 3000.0, 4313.0]
HV 10A | HV 10A | 10 | 0 | [10.0, 1675.0, 0.344, 0.156, 0.1, 0.0417, 0.0171, 0.01] | [10.0, 1.3, 0.3, 0.155, 0.1, 0.0555, 0.023, 0.01] | 0 | [30.0, 32.0, 35.0, 37.0, 39.0, 50.0, 70.0, 88.0] | [60.0, 70.0, 80.0, 87.0, 94.0, 110.0, 150.0, 216.0]
HV 125A | HV 125A | 125 | 0 | [10.0, 1.82, 0.344, 0.1, 0.0467, 0.0269, 0.01] | [10.0, 2.478, 0.426, 0.1, 0.0427, 0.0211, 0.01] | 0 | [375.0, 500.0, 700.0, 925.0, 1200.0, 1500.0, 2341.0] | [750.0, 1000.0, 1500.0, 2200.0, 3000.0, 4000.0, 5765.0]
HV 160A | HV 160A | 160 | 0 | [10.0, 4.15, 1.03, 0.198, 0.1, 0.051, 0.0172, 0.01] | [10.0, 2.3, 0.734, 0.274, 0.1, 0.046, 0.0177, 0.01] | 0 | [480.0, 550.0, 700.0, 1000.0, 1260.0, 1600.0, 2500.0, 3227.0] | [960.0, 1300.0, 1700.0, 2200.0, 2996.0, 4000.0, 6000.0, 7946.0]
HV 16A | HV 16A | 16 | 0 | [10.0, 0.352, 0.164, 0.1, 0.0649, 0.0342, 0.01] | [10.0, 2.34, 0.722, 0.181, 0.1, 0.055, 0.0296, 0.01] | 0 | [48.0, 60.0, 65.0, 71.0, 80.0, 100.0, 162.0] | [96.0, 110.0, 125.0, 150.0, 168.0, 200.0, 250.0, 398.0]
HV 200A | HV 200A | 200 | 0 | [10.0, 4.267, 1.21, 0.403, 0.1, 0.058, 0.022, 0.01] | [10.0, 3.73, 1.654, 0.328, 0.1, 0.0531, 0.019, 0.01] | 0 | [600.0, 700.0, 900.0, 1150.0, 1665.0, 2000.0, 3000.0, 4313.0] | [1200.0, 1500.0, 1800.0, 2700.0, 3960.0, 5000.0, 7500.0, 10620.0]
HV 20A | HV 20A | 20 | 0 | [10.0, 1.3, 0.3, 0.155, 0.1, 0.0555, 0.023, 0.01] | [10.0, 1.3, 0.161, 0.1, 0.0611, 0.0399, 0.0141, 0.01] | 0 | [60.0, 70.0, 80.0, 87.0, 94.0, 110.0, 150.0, 216.0] | [120.0, 150.0, 200.0, 223.0, 260.0, 300.0, 450.0, 532.0]
HV 25A | HV 25A | 25 | 0 | [10.0, 2.512, 0.833, 0.299, 0.1, 0.0372, 0.0223, 0.01] | [10.0, 3.125, 0.597, 0.198, 0.1, 0.0378, 0.022, 0.01] | 0 | [75.0, 82.0, 90.0, 100.0, 124.0, 170.0, 200.0, 289.0] | [150.0, 170.0, 210.0, 250.0, 294.0, 400.0, 500.0, 711.0]
HV 31.5A | HV 31.5A | 31.5 | 0 | [10.0, 2.34, 0.722, 0.181, 0.1, 0.055, 0.0296, 0.01] | [10.0, 2.84, 0.368, 0.164, 0.1, 0.0621, 0.0378, 0.0195, 0.01] | 0 | [95.0, 110.0, 125.0, 150.0, 165.0, 200.0, 250.0, 390.0] | [189.0, 220.0, 300.0, 350.0, 393.0, 450.0, 530.0, 700.0, 960.0]
HV 40A | HV 40A | 40 | 0 | [10.0, 1.3, 0.161, 0.1, 0.0611, 0.0399, 0.0141, 0.01] | [10.0, 2.05, 0.369, 0.198, 0.1, 0.051, 0.0298, 0.01] | 0 | [120.0, 150.0, 200.0, 223.0, 260.0, 300.0, 450.0, 532.0] | [240.0, 300.0, 400.0, 450.0, 530.0, 650.0, 800.0, 1311.0]
HV 50A | HV 50A | 50 | 0 | [10.0, 3.215, 0.597, 0.198, 0.1, 0.0378, 0.022, 0.01] | [10.0, 3.64, 0.854, 0.281, 0.1, 0.0531, 0.022, 0.01] | 0 | [150.0, 170.0, 210.0, 250.0, 294.0, 400.0, 500.0, 711.0] | [300.0, 350.0, 450.0, 550.0, 700.0, 850.0, 1200.0, 1752.0]
HV 6.3A | HV 6.3A | 6.3 | 0 | [10.0, 1.39, 0.344, 0.168, 0.1, 0.056, 0.0263, 0.01] | [10.0, 1.711, 0.516, 0.198, 0.1, 0.0634, 0.0303, 0.01] | 0 | [19.0, 19.5, 20.4, 20.8, 22.0, 25.0, 32.0, 48.0] | [38.0, 40.0, 43.0, 48.0, 53.0, 60.0, 75.0, 118.0]
HV 63A | HV 63A | 63 | 0 | [10.0, 2.84, 0.368, 0.164, 0.1, 0.0621, 0.0378, 0.0195, 0.01] | [10.0, 1.82, 0.344, 0.1, 0.0467, 0.0269, 0.01] | 0 | [189.0, 220.0, 300.0, 350.0, 393.0, 450.0, 530.0, 700.0, 961.0] | [378.0, 500.0, 700.0, 934.0, 1200.0, 1500.0, 2366.0]
HV 80A | HV 80A | 80 | 0 | [10.0, 2.05, 0.369, 0.198, 0.1, 0.051, 0.0298, 0.01] | [10.0, 4.15, 1.03, 0.198, 0.1, 0.051, 0.0172, 0.01] | 0 | [240.0, 300.0, 400.0, 450.0, 530.0, 650.0, 800.0, 1311.0] | [480.0, 550.0, 700.0, 1000.0, 1260.0, 1600.0, 2500.0, 3227.0]
Siemens NH-1-100 | Siemens NH-1-100 | 100 | [5400.0, 2000.0, 400.0, 20.0, 1.0, 0.2, 0.012, 0.004] | 0 | 0 | [150.0, 190.0, 250.0, 430.0, 900.0, 1250.0, 2700.0, 3600.0] | 0 | 0
Siemens NH-1-125 | Siemens NH-1-125 | 125 | [4800.0, 120.0, 7.0, 0.1, 0.004] | 0 | 0 | [180.0, 400.0, 740.0, 2000.0, 4250.0] | 0 | 0
Siemens NH-1-16 | Siemens NH-1-16 | 16 | [4000.0, 400.0, 2.0, 0.1, 0.04, 0.01] | 0 | 0 | [26.0, 35.0, 75.0, 150.0, 200.0, 300.0] | 0 | 0
Siemens NH-1-160 | Siemens NH-1-160 | 160 | [4800.0, 120.0, 7.0, 0.1, 0.004] | 0 | 0 | [210.0, 500.0, 900.0, 2300.0, 5000.0] | 0 | 0
Siemens NH-1-25 | Siemens NH-1-25 | 25 | [4000.0, 1000.0, 10.0, 0.2, 0.02, 0.01] | 0 | 0 | [40.0, 50.0, 100.0, 210.0, 400.0, 500.0] | 0 | 0
Siemens NH-1-50 | Siemens NH-1-50 | 50 | [4000.0, 40.0, 4.0, 1.0, 0.02, 0.01] | 0 | 0 | [86.0, 200.0, 300.0, 400.0, 1000.0, 1280.0] | 0 | 0
Siemens NH-1-63 | Siemens NH-1-63 | 63 | [4000.0, 100.0, 10.0, 2.0, 0.04, 0.01] | 0 | 0 | [100.0, 200.0, 300.0, 400.0, 1000.0, 1500.0] | 0 | 0
Siemens NH-1-80 | Siemens NH-1-80 | 80 | [4800.0, 120.0, 7.0, 0.1, 0.01] | 0 | 0 | [150.58, 250.0, 450.0, 1150.0, 2470.0] | 0 | 0
Siemens NH-2-1000 | Siemens NH-2-1000 | 1000 | [4800.0, 120.0, 7.0, 0.1, 0.004] | 0 | 0 | [1900.0, 3500.0, 8400.0, 24000.0, 52000.0] | 0 | 0
Siemens NH-2-200 | Siemens NH-2-200 | 200 | [4800.0, 120.0, 7.0, 0.1, 0.004] | 0 | 0 | [280.0, 650.0, 1200.0, 3000.0, 7000.0] | 0 | 0
Siemens NH-2-224 | Siemens NH-2-224 | 224 | [4800.0, 120.0, 7.0, 0.2, 0.04, 0.004] | 0 | 0 | [400.0, 750.0, 1453.0, 3025.0, 4315.0, 7600.0] | 0 | 0
Siemens NH-2-250 | Siemens NH-2-250 | 250 | [4800.0, 120.0, 7.0, 0.1, 0.004] | 0 | 0 | [450.0, 800.0, 1650.0, 4000.0, 8500.0] | 0 | 0
Siemens NH-2-315 | Siemens NH-2-315 | 315 | [4800.0, 120.0, 7.0, 0.1, 0.004] | 0 | 0 | [550.0, 920.0, 1900.0, 5000.0, 11000.0] | 0 | 0
Siemens NH-2-355 | Siemens NH-2-355 | 355 | [4800.0, 120.0, 6.0, 0.1, 0.004] | 0 | 0 | [650.0, 1116.27, 2350.0, 5840.0, 12790.0] | 0 | 0
Siemens NH-2-400 | Siemens NH-2-400 | 400 | [4800.0, 120.0, 7.0, 0.1, 0.004] | 0 | 0 | [720.0, 1350.0, 2800.0, 6500.0, 15000.0] | 0 | 0
Siemens NH-2-425 | Siemens NH-2-425 | 425 | [4800.0, 120.0, 7.0, 0.1, 0.004] | 0 | 0 | [850.0, 1500.0, 3050.0, 7500.0, 16500.0] | 0 | 0
Siemens NH-2-630 | Siemens NH-2-630 | 630 | [4800.0, 120.0, 7.0, 0.1, 0.004] | 0 | 0 | [1200.0, 2000.0, 4800.0, 12000.0, 26000.0] | 0 | 0

## dtypes
| element | column | dtype
0 | bus | name | object
1 | bus | vn_kv | float64
2 | bus | type | object
3 | bus | zone | object
4 | bus | in_service | bool
5 | load | name | object
6 | load | bus | uint32
7 | load | p_mw | float64
8 | load | q_mvar | float64
9 | load | const_z_percent | float64
10 | load | const_i_percent | float64
11 | load | sn_mva | float64
12 | load | scaling | float64
13 | load | in_service | bool
14 | load | type | object
15 | ext_grid | name | object
16 | ext_grid | bus | uint32
17 | ext_grid | vm_pu | float64
18 | ext_grid | va_degree | float64
19 | ext_grid | slack_weight | float64
20 | ext_grid | in_service | bool
21 | line | name | object
22 | line | std_type | object
23 | line | from_bus | uint32
24 | line | to_bus | uint32
25 | line | length_km | float64
26 | line | r_ohm_per_km | float64
27 | line | x_ohm_per_km | float64
28 | line | c_nf_per_km | float64
29 | line | g_us_per_km | float64
30 | line | max_i_ka | float64
31 | line | df | float64
32 | line | parallel | uint32
33 | line | type | object
34 | line | in_service | bool
35 | trafo | name | object
36 | trafo | std_type | object
37 | trafo | hv_bus | uint32
38 | trafo | lv_bus | uint32
39 | trafo | sn_mva | float64
40 | trafo | vn_hv_kv | float64
41 | trafo | vn_lv_kv | float64
42 | trafo | vk_percent | float64
43 | trafo | vkr_percent | float64
44 | trafo | pfe_kw | float64
45 | trafo | i0_percent | float64
46 | trafo | shift_degree | float64
47 | trafo | tap_side | object
48 | trafo | tap_neutral | int32
49 | trafo | tap_min | int32
50 | trafo | tap_max | int32
51 | trafo | tap_step_percent | float64
52 | trafo | tap_step_degree | float64
53 | trafo | tap_pos | int32
54 | trafo | tap_phase_shifter | bool
55 | trafo | parallel | uint32
56 | trafo | df | float64
57 | trafo | in_service | bool
58 | line_geodata | coords | object
59 | bus_geodata | x | float64
60 | bus_geodata | y | float64
61 | bus_geodata | coords | object

## parameters
| version | format_version | converged | OPF_converged | name | f_hz | sn_mva
0 | 2.14.6 | 2.14.0 | FALSE | FALSE |  | 50 | 1