## bus
| name | vn_kv | type | zone | in_service
0 | bus_LV_571-9_0_3_node_0 | 0.4 | n |  | TRUE
1 | bus_LV_571-9_0_3_node_1 | 0.4 | n |  | TRUE
2 | bus_LV_571-9_0_3_node_2 | 0.4 | n |  | TRUE
3 | bus_LV_571-9_0_3_node_3 | 0.4 | n |  | TRUE
4 | bus_LV_571-9_0_3_node_4 | 0.4 | n |  | TRUE
5 | bus_LV_571-9_0_3_node_5 | 0.4 | n |  | TRUE
6 | bus_LV_571-9_0_3_node_6 | 0.4 | n |  | TRUE
7 | bus_LV_571-9_0_3_node_7 | 0.4 | n |  | TRUE
8 | bus_LV_571-9_0_3_node_8 | 0.4 | n |  | TRUE
9 | bus_LV_571-9_0_3_node_18 | 0.4 | n |  | TRUE
10 | bus_LV_571-9_0_3_node_70 | 0.4 | n |  | TRUE
11 | bus_LV_571-9_0_3_node_111 | 0.4 | n |  | TRUE
12 | bus_LV_571-9_0_3_node_19 | 0.4 | n |  | TRUE
13 | bus_LV_571-9_0_3_node_71 | 0.4 | n |  | TRUE
14 | bus_LV_571-9_0_3_node_102 | 0.4 | n |  | TRUE
15 | bus_LV_571-9_0_3_node_9 | 0.4 | n |  | TRUE
16 | bus_LV_571-9_0_3_node_10 | 0.4 | n |  | TRUE
17 | bus_LV_571-9_0_3_node_11 | 0.4 | n |  | TRUE
18 | bus_LV_571-9_0_3_node_12 | 0.4 | n |  | TRUE
19 | bus_LV_571-9_0_3_node_13 | 0.4 | n |  | TRUE
20 | bus_LV_571-9_0_3_node_14 | 0.4 | n |  | TRUE
21 | bus_LV_571-9_0_3_node_15 | 0.4 | n |  | TRUE
22 | bus_LV_571-9_0_3_node_16 | 0.4 | n |  | TRUE
23 | bus_LV_571-9_0_3_node_17 | 0.4 | n |  | TRUE
24 | bus_LV_571-9_0_3_node_46 | 0.4 | n |  | TRUE
25 | bus_LV_571-9_0_3_node_68 | 0.4 | n |  | TRUE
26 | bus_LV_571-9_0_3_node_47 | 0.4 | n |  | TRUE
27 | bus_LV_571-9_0_3_node_69 | 0.4 | n |  | TRUE
28 | bus_LV_571-9_0_3_node_48 | 0.4 | n |  | TRUE
29 | bus_LV_571-9_0_3_node_86 | 0.4 | n |  | TRUE
30 | bus_LV_571-9_0_3_node_67 | 0.4 | n |  | TRUE
31 | bus_LV_571-9_0_3_node_20 | 0.4 | n |  | TRUE
32 | bus_LV_571-9_0_3_node_21 | 0.4 | n |  | TRUE
33 | bus_LV_571-9_0_3_node_96 | 0.4 | n |  | TRUE
34 | bus_LV_571-9_0_3_node_95 | 0.4 | n |  | TRUE
35 | bus_LV_571-9_0_3_node_113 | 0.4 | n |  | TRUE
36 | bus_LV_571-9_0_3_node_63 | 0.4 | n |  | TRUE
37 | bus_LV_571-9_0_3_node_112 | 0.4 | n |  | TRUE
38 | bus_LV_571-9_0_3_node_94 | 0.4 | n |  | TRUE
39 | bus_LV_571-9_0_3_node_62 | 0.4 | n |  | TRUE
40 | bus_LV_571-9_0_3_node_22 | 0.4 | n |  | TRUE
41 | bus_LV_571-9_0_3_node_23 | 0.4 | n |  | TRUE
42 | bus_LV_571-9_0_3_node_24 | 0.4 | n |  | TRUE
43 | bus_LV_571-9_0_3_node_25 | 0.4 | n |  | TRUE
44 | bus_LV_571-9_0_3_node_109 | 0.4 | n |  | TRUE
45 | bus_LV_571-9_0_3_node_26 | 0.4 | n |  | TRUE
46 | bus_LV_571-9_0_3_node_110 | 0.4 | n |  | TRUE
47 | bus_LV_571-9_0_3_node_116 | 0.4 | n |  | TRUE
48 | bus_LV_571-9_0_3_node_87 | 0.4 | n |  | TRUE
49 | bus_LV_571-9_0_3_node_88 | 0.4 | n |  | TRUE
50 | bus_LV_571-9_0_3_node_27 | 0.4 | n |  | TRUE
51 | bus_LV_571-9_0_3_node_57 | 0.4 | n |  | TRUE
52 | bus_LV_571-9_0_3_node_58 | 0.4 | n |  | TRUE
53 | bus_LV_571-9_0_3_node_28 | 0.4 | n |  | TRUE
54 | bus_LV_571-9_0_3_node_29 | 0.4 | n |  | TRUE
55 | bus_LV_571-9_0_3_node_30 | 0.4 | n |  | TRUE
56 | bus_LV_571-9_0_3_node_31 | 0.4 | n |  | TRUE
57 | bus_LV_571-9_0_3_node_32 | 0.4 | n |  | TRUE
58 | bus_LV_571-9_0_3_node_33 | 0.4 | n |  | TRUE
59 | bus_LV_571-9_0_3_node_34 | 0.4 | n |  | TRUE
60 | bus_LV_571-9_0_3_node_35 | 0.4 | n |  | TRUE
61 | bus_LV_571-9_0_3_node_36 | 0.4 | n |  | TRUE
62 | bus_LV_571-9_0_3_node_37 | 0.4 | n |  | TRUE
63 | bus_LV_571-9_0_3_node_38 | 0.4 | n |  | TRUE
64 | bus_LV_571-9_0_3_node_84 | 0.4 | n |  | TRUE
65 | bus_LV_571-9_0_3_node_76 | 0.4 | n |  | TRUE
66 | bus_LV_571-9_0_3_node_55 | 0.4 | n |  | TRUE
67 | bus_LV_571-9_0_3_node_82 | 0.4 | n |  | TRUE
68 | bus_LV_571-9_0_3_node_56 | 0.4 | n |  | TRUE
69 | bus_LV_571-9_0_3_node_39 | 0.4 | n |  | TRUE
70 | bus_LV_571-9_0_3_node_40 | 0.4 | n |  | TRUE
71 | bus_LV_571-9_0_3_node_43 | 0.4 | n |  | TRUE
72 | bus_LV_571-9_0_3_node_41 | 0.4 | n |  | TRUE
73 | bus_LV_571-9_0_3_node_42 | 0.4 | n |  | TRUE
74 | bus_LV_571-9_0_3_node_44 | 0.4 | n |  | TRUE
75 | bus_LV_571-9_0_3_node_65 | 0.4 | n |  | TRUE
76 | bus_LV_571-9_0_3_node_114 | 0.4 | n |  | TRUE
77 | bus_LV_571-9_0_3_node_64 | 0.4 | n |  | TRUE
78 | bus_LV_571-9_0_3_node_45 | 0.4 | n |  | TRUE
79 | bus_LV_571-9_0_3_node_107 | 0.4 | n |  | TRUE
80 | bus_LV_571-9_0_3_node_108 | 0.4 | n |  | TRUE
81 | bus_LV_571-9_0_3_node_105 | 0.4 | n |  | TRUE
82 | bus_LV_571-9_0_3_node_60 | 0.4 | n |  | TRUE
83 | bus_LV_571-9_0_3_node_61 | 0.4 | n |  | TRUE
84 | bus_LV_571-9_0_3_node_66 | 0.4 | n |  | TRUE
85 | bus_LV_571-9_0_3_node_106 | 0.4 | n |  | TRUE
86 | bus_LV_571-9_0_3_node_75 | 0.4 | n |  | TRUE
87 | bus_LV_571-9_0_3_node_49 | 0.4 | n |  | TRUE
88 | bus_LV_571-9_0_3_node_50 | 0.4 | n |  | TRUE
89 | bus_LV_571-9_0_3_node_51 | 0.4 | n |  | TRUE
90 | bus_LV_571-9_0_3_node_52 | 0.4 | n |  | TRUE
91 | bus_LV_571-9_0_3_node_53 | 0.4 | n |  | TRUE
92 | bus_LV_571-9_0_3_node_54 | 0.4 | n |  | TRUE
93 | bus_LV_571-9_0_3_node_72 | 0.4 | n |  | TRUE
94 | bus_LV_571-9_0_3_node_73 | 0.4 | n |  | TRUE
95 | bus_LV_571-9_0_3_node_59 | 0.4 | n |  | TRUE
96 | bus_LV_571-9_0_3_node_101 | 0.4 | n |  | TRUE
97 | bus_LV_571-9_0_3_node_99 | 0.4 | n |  | TRUE
98 | bus_LV_571-9_0_3_node_115 | 0.4 | n |  | TRUE
99 | bus_LV_571-9_0_3_node_120 | 0.4 | n |  | TRUE
100 | bus_LV_571-9_0_3_node_90 | 0.4 | n |  | TRUE
101 | bus_LV_571-9_0_3_node_91 | 0.4 | n |  | TRUE
102 | bus_LV_571-9_0_3_node_93 | 0.4 | n |  | TRUE
103 | bus_LV_571-9_0_3_node_103 | 0.4 | n |  | TRUE
104 | bus_LV_571-9_0_3_node_74 | 0.4 | n |  | TRUE
105 | bus_LV_571-9_0_3_node_79 | 0.4 | n |  | TRUE
106 | bus_LV_571-9_0_3_node_80 | 0.4 | n |  | TRUE
107 | bus_LV_571-9_0_3_node_81 | 0.4 | n |  | TRUE
108 | bus_LV_571-9_0_3_node_83 | 0.4 | n |  | TRUE
109 | bus_LV_571-9_0_3_node_85 | 0.4 | n |  | TRUE
110 | bus_LV_571-9_0_3_node_92 | 0.4 | n |  | TRUE
111 | bus_LV_571-9_0_3_node_104 | 0.4 | n |  | TRUE
112 | bus_LV_571-9_0_3_node_97 | 0.4 | n |  | TRUE
113 | bus_LV_571-9_0_3_node_98 | 0.4 | n |  | TRUE
114 | bus_LV_571-9_0_3_node_100 | 0.4 | n |  | TRUE
115 | bus_LV_571-9_0_3_node_122 | 0.4 | n |  | TRUE
116 | bus_LV_571-9_0_3_node_118 | 0.4 | n |  | TRUE
117 | bus_LV_571-9_0_3_node_117 | 0.4 | n |  | TRUE
118 | bus_LV_571-9_0_3_node_119 | 0.4 | n |  | TRUE
119 | bus_LV_571-9_0_3_node_121 | 0.4 | n |  | TRUE
120 | bus_LV_571-9_0_3_node_123 | 0.4 | n |  | TRUE
121 | bus_LV_571-9_0_3_node_128 | 0.4 | n |  | TRUE
122 | bus_LV_571-9_0_3_node_126 | 0.4 | n |  | TRUE
123 | bus_LV_571-9_0_3_node_124 | 0.4 | n |  | TRUE
124 | bus_LV_571-9_0_3_node_125 | 0.4 | n |  | TRUE
125 | bus_LV_571-9_0_3_node_127 | 0.4 | n |  | TRUE
126 | bus_LV_571-9_0_3_node_129 | 0.4 | n |  | TRUE
127 | bus_MV_81_0_node_13 | 20 | n |  | TRUE

## load
| name | bus | p_mw | q_mvar | const_z_percent | const_i_percent | sn_mva | scaling | in_service | type
0 | LV_571-9_0_3_load_0 | 0 | 0.0036808 | 0.0009225 | 0 | 0 |  | 1 | TRUE | wye
1 | LV_571-9_0_3_load_1 | 1 | 0.0021001 | 0.00052635 | 0 | 0 |  | 1 | TRUE | wye
2 | LV_571-9_0_3_load_3 | 3 | 0.0041976 | 0.001052 | 0 | 0 |  | 1 | TRUE | wye
3 | LV_571-9_0_3_load_4 | 4 | 0.0031437 | 0.00078788 | 0 | 0 |  | 1 | TRUE | wye
4 | LV_571-9_0_3_load_5 | 5 | 0.001577 | 0.00039524 | 0 | 0 |  | 1 | TRUE | wye
5 | LV_571-9_0_3_load_6 | 6 | 0.0025546 | 0.00064024 | 0 | 0 |  | 1 | TRUE | wye
6 | LV_571-9_0_3_load_7 | 7 | 0.0032655 | 0.00081841 | 0 | 0 |  | 1 | TRUE | wye
7 | LV_571-9_0_3_load_8 | 8 | 0.0027788 | 0.00069644 | 0 | 0 |  | 1 | TRUE | wye
8 | LV_571-9_0_3_load_18 | 9 | 0.0041245 | 0.0010337 | 0 | 0 |  | 1 | TRUE | wye
9 | LV_571-9_0_3_load_70 | 10 | 0.0028249 | 0.00070798 | 0 | 0 |  | 1 | TRUE | wye
10 | LV_571-9_0_3_load_111 | 11 | 0.0030977 | 0.00077635 | 0 | 0 |  | 1 | TRUE | wye
11 | LV_571-9_0_3_load_71 | 13 | 0.0039285 | 0.00098458 | 0 | 0 |  | 1 | TRUE | wye
12 | LV_571-9_0_3_load_102 | 14 | 0.0028187 | 0.00070642 | 0 | 0 |  | 1 | TRUE | wye
13 | LV_571-9_0_3_load_9 | 15 | 0.00047657 | 0.00011944 | 0 | 0 |  | 1 | TRUE | wye
14 | LV_571-9_0_3_load_10 | 16 | 0.00092825 | 0.00023264 | 0 | 0 |  | 1 | TRUE | wye
15 | LV_571-9_0_3_load_12 | 18 | 0.00048506 | 0.00012157 | 0 | 0 |  | 1 | TRUE | wye
16 | LV_571-9_0_3_load_13 | 19 | 0.00061388 | 0.00015385 | 0 | 0 |  | 1 | TRUE | wye
17 | LV_571-9_0_3_load_15 | 21 | 0.0009122 | 0.00022862 | 0 | 0 |  | 1 | TRUE | wye
18 | LV_571-9_0_3_load_16 | 22 | 0.0023871 | 0.00059826 | 0 | 0 |  | 1 | TRUE | wye
19 | LV_571-9_0_3_load_17 | 23 | 0.0009546 | 0.00023924 | 0 | 0 |  | 1 | TRUE | wye
20 | LV_571-9_0_3_load_46 | 24 | 0.00067086 | 0.00016813 | 0 | 0 |  | 1 | TRUE | wye
21 | LV_571-9_0_3_load_68 | 25 | 0.0015524 | 0.00038908 | 0 | 0 |  | 1 | TRUE | wye
22 | LV_571-9_0_3_load_47 | 26 | 0.0026961 | 0.00067571 | 0 | 0 |  | 1 | TRUE | wye
23 | LV_571-9_0_3_load_69 | 27 | 0.0033618 | 0.00084256 | 0 | 0 |  | 1 | TRUE | wye
24 | LV_571-9_0_3_load_48 | 28 | 0.00069939 | 0.00017528 | 0 | 0 |  | 1 | TRUE | wye
25 | LV_571-9_0_3_load_86 | 29 | 0.00087281 | 0.00021875 | 0 | 0 |  | 1 | TRUE | wye
26 | LV_571-9_0_3_load_96 | 33 | 0.0042591 | 0.0010674 | 0 | 0 |  | 1 | TRUE | wye
27 | LV_571-9_0_3_load_95 | 34 | 0.002658 | 0.00066615 | 0 | 0 |  | 1 | TRUE | wye
28 | LV_571-9_0_3_load_113 | 35 | 0.0044187 | 0.0011074 | 0 | 0 |  | 1 | TRUE | wye
29 | LV_571-9_0_3_load_63 | 36 | 0.0022824 | 0.00057202 | 0 | 0 |  | 1 | TRUE | wye
30 | LV_571-9_0_3_load_112 | 37 | 0.0019237 | 0.00048211 | 0 | 0 |  | 1 | TRUE | wye
31 | LV_571-9_0_3_load_94 | 38 | 0.0021834 | 0.0005472 | 0 | 0 |  | 1 | TRUE | wye
32 | LV_571-9_0_3_load_62 | 39 | 0.0022689 | 0.00056864 | 0 | 0 |  | 1 | TRUE | wye
33 | LV_571-9_0_3_load_22 | 40 | 0.00031965 | 8.0112e-05 | 0 | 0 |  | 1 | TRUE | wye
34 | LV_571-9_0_3_load_23 | 41 | 0.00073059 | 0.0001831 | 0 | 0 |  | 1 | TRUE | wye
35 | LV_571-9_0_3_load_24 | 42 | 0.00087374 | 0.00021898 | 0 | 0 |  | 1 | TRUE | wye
36 | LV_571-9_0_3_load_26 | 45 | 0.0018142 | 0.00045468 | 0 | 0 |  | 1 | TRUE | wye
37 | LV_571-9_0_3_load_110 | 46 | 0.00082498 | 0.00020676 | 0 | 0 |  | 1 | TRUE | wye
38 | LV_571-9_0_3_load_116 | 47 | 0.00030494 | 7.6426e-05 | 0 | 0 |  | 1 | TRUE | wye
39 | LV_571-9_0_3_load_87 | 48 | 0.0006337 | 0.00015882 | 0 | 0 |  | 1 | TRUE | wye
40 | LV_571-9_0_3_load_88 | 49 | 0.0002369 | 5.9373e-05 | 0 | 0 |  | 1 | TRUE | wye
41 | LV_571-9_0_3_load_27 | 50 | 0.00035415 | 8.8759e-05 | 0 | 0 |  | 1 | TRUE | wye
42 | LV_571-9_0_3_load_57 | 51 | 0.0026621 | 0.00066718 | 0 | 0 |  | 1 | TRUE | wye
43 | LV_571-9_0_3_load_58 | 52 | 0.0029937 | 0.00075029 | 0 | 0 |  | 1 | TRUE | wye
44 | LV_571-9_0_3_load_28 | 53 | 0.0033167 | 0.00083123 | 0 | 0 |  | 1 | TRUE | wye
45 | LV_571-9_0_3_load_31 | 56 | 0.0040921 | 0.0010256 | 0 | 0 |  | 1 | TRUE | wye
46 | LV_571-9_0_3_load_33 | 58 | 0.0019622 | 0.00049177 | 0 | 0 |  | 1 | TRUE | wye
47 | LV_571-9_0_3_load_34 | 59 | 0.0015259 | 0.00038242 | 0 | 0 |  | 1 | TRUE | wye
48 | LV_571-9_0_3_load_35 | 60 | 0.0043125 | 0.0010808 | 0 | 0 |  | 1 | TRUE | wye
49 | LV_571-9_0_3_load_36 | 61 | 0.0054318 | 0.0013613 | 0 | 0 |  | 1 | TRUE | wye
50 | LV_571-9_0_3_load_37 | 62 | 0.0037481 | 0.00093935 | 0 | 0 |  | 1 | TRUE | wye
51 | LV_571-9_0_3_load_38 | 63 | 0.0013746 | 0.00034452 | 0 | 0 |  | 1 | TRUE | wye
52 | LV_571-9_0_3_load_84 | 64 | 0.0056255 | 0.0014099 | 0 | 0 |  | 1 | TRUE | wye
53 | LV_571-9_0_3_load_76 | 65 | 0.003849 | 0.00096466 | 0 | 0 |  | 1 | TRUE | wye
54 | LV_571-9_0_3_load_55 | 66 | 0.0015708 | 0.00039368 | 0 | 0 |  | 1 | TRUE | wye
55 | LV_571-9_0_3_load_82 | 67 | 0.0013751 | 0.00034462 | 0 | 0 |  | 1 | TRUE | wye
56 | LV_571-9_0_3_load_56 | 68 | 0.00099265 | 0.00024878 | 0 | 0 |  | 1 | TRUE | wye
57 | LV_571-9_0_3_load_39 | 69 | 0.00071384 | 0.00017891 | 0 | 0 |  | 1 | TRUE | wye
58 | LV_571-9_0_3_load_40 | 70 | 0.0010285 | 0.00025776 | 0 | 0 |  | 1 | TRUE | wye
59 | LV_571-9_0_3_load_43 | 71 | 0.0020761 | 0.00052033 | 0 | 0 |  | 1 | TRUE | wye
60 | LV_571-9_0_3_load_44 | 74 | 0.0016696 | 0.00041843 | 0 | 0 |  | 1 | TRUE | wye
61 | LV_571-9_0_3_load_114 | 76 | 0.0018071 | 0.00045289 | 0 | 0 |  | 1 | TRUE | wye
62 | LV_571-9_0_3_load_64 | 77 | 0.00073292 | 0.00018369 | 0 | 0 |  | 1 | TRUE | wye
63 | LV_571-9_0_3_load_108 | 80 | 0.0011066 | 0.00027735 | 0 | 0 |  | 1 | TRUE | wye
64 | LV_571-9_0_3_load_105 | 81 | 0.00069514 | 0.00017422 | 0 | 0 |  | 1 | TRUE | wye
65 | LV_571-9_0_3_load_60 | 82 | 0.00068348 | 0.0001713 | 0 | 0 |  | 1 | TRUE | wye
66 | LV_571-9_0_3_load_61 | 83 | 0.0010675 | 0.00026754 | 0 | 0 |  | 1 | TRUE | wye
67 | LV_571-9_0_3_load_66 | 84 | 0.00057088 | 0.00014308 | 0 | 0 |  | 1 | TRUE | wye
68 | LV_571-9_0_3_load_106 | 85 | 0.0011705 | 0.00029336 | 0 | 0 |  | 1 | TRUE | wye
69 | LV_571-9_0_3_load_75 | 86 | 0.0011041 | 0.00027671 | 0 | 0 |  | 1 | TRUE | wye
70 | LV_571-9_0_3_load_49 | 87 | 0.0014826 | 0.00037159 | 0 | 0 |  | 1 | TRUE | wye
71 | LV_571-9_0_3_load_50 | 88 | 0.0011088 | 0.0002779 | 0 | 0 |  | 1 | TRUE | wye
72 | LV_571-9_0_3_load_51 | 89 | 0.00091909 | 0.00023034 | 0 | 0 |  | 1 | TRUE | wye
73 | LV_571-9_0_3_load_52 | 90 | 0.0014345 | 0.00035952 | 0 | 0 |  | 1 | TRUE | wye
74 | LV_571-9_0_3_load_53 | 91 | 0.0018659 | 0.00046764 | 0 | 0 |  | 1 | TRUE | wye
75 | LV_571-9_0_3_load_54 | 92 | 0.001489 | 0.00037318 | 0 | 0 |  | 1 | TRUE | wye
76 | LV_571-9_0_3_load_72 | 93 | 0.00096518 | 0.0002419 | 0 | 0 |  | 1 | TRUE | wye
77 | LV_571-9_0_3_load_73 | 94 | 0.0010716 | 0.00026857 | 0 | 0 |  | 1 | TRUE | wye
78 | LV_571-9_0_3_load_59 | 95 | 0.002413 | 0.00060474 | 0 | 0 |  | 1 | TRUE | wye
79 | LV_571-9_0_3_load_101 | 96 | 0.0027288 | 0.00068391 | 0 | 0 |  | 1 | TRUE | wye
80 | LV_571-9_0_3_load_99 | 97 | 0.002129 | 0.00053357 | 0 | 0 |  | 1 | TRUE | wye
81 | LV_571-9_0_3_load_115 | 98 | 0.00050932 | 0.00012765 | 0 | 0 |  | 1 | TRUE | wye
82 | LV_571-9_0_3_load_90 | 100 | 0.001841 | 0.00046139 | 0 | 0 |  | 1 | TRUE | wye
83 | LV_571-9_0_3_load_91 | 101 | 0.0024323 | 0.00060958 | 0 | 0 |  | 1 | TRUE | wye
84 | LV_571-9_0_3_load_93 | 102 | 0.0043596 | 0.0010926 | 0 | 0 |  | 1 | TRUE | wye
85 | LV_571-9_0_3_load_103 | 103 | 0.0044488 | 0.001115 | 0 | 0 |  | 1 | TRUE | wye
86 | LV_571-9_0_3_load_74 | 104 | 0.0056276 | 0.0014104 | 0 | 0 |  | 1 | TRUE | wye
87 | LV_571-9_0_3_load_79 | 105 | 0.0030203 | 0.00075696 | 0 | 0 |  | 1 | TRUE | wye
88 | LV_571-9_0_3_load_80 | 106 | 0.0041087 | 0.0010297 | 0 | 0 |  | 1 | TRUE | wye
89 | LV_571-9_0_3_load_81 | 107 | 0.0007936 | 0.0001989 | 0 | 0 |  | 1 | TRUE | wye
90 | LV_571-9_0_3_load_83 | 108 | 0.00064814 | 0.00016244 | 0 | 0 |  | 1 | TRUE | wye
91 | LV_571-9_0_3_load_85 | 109 | 0.0032812 | 0.00082234 | 0 | 0 |  | 1 | TRUE | wye
92 | LV_571-9_0_3_load_92 | 110 | 0.0024265 | 0.00060814 | 0 | 0 |  | 1 | TRUE | wye
93 | LV_571-9_0_3_load_104 | 111 | 0.0014828 | 0.00037163 | 0 | 0 |  | 1 | TRUE | wye
94 | LV_571-9_0_3_load_97 | 112 | 0.0015527 | 0.00038914 | 0 | 0 |  | 1 | TRUE | wye
95 | LV_571-9_0_3_load_98 | 113 | 0.0030839 | 0.00077289 | 0 | 0 |  | 1 | TRUE | wye
96 | LV_571-9_0_3_load_100 | 114 | 0.0017033 | 0.00042689 | 0 | 0 |  | 1 | TRUE | wye
97 | LV_571-9_0_3_load_122 | 115 | 0.0017991 | 0.0004509 | 0 | 0 |  | 1 | TRUE | wye
98 | LV_571-9_0_3_load_118 | 116 | 0.00073164 | 0.00018337 | 0 | 0 |  | 1 | TRUE | wye
99 | LV_571-9_0_3_load_117 | 117 | 0.00073402 | 0.00018396 | 0 | 0 |  | 1 | TRUE | wye
100 | LV_571-9_0_3_load_123 | 120 | 0.00034662 | 8.6872e-05 | 0 | 0 |  | 1 | TRUE | wye
101 | LV_571-9_0_3_load_128 | 121 | 0.00026979 | 6.7615e-05 | 0 | 0 |  | 1 | TRUE | wye
102 | LV_571-9_0_3_load_124 | 123 | 0.0012309 | 0.00030849 | 0 | 0 |  | 1 | TRUE | wye
103 | LV_571-9_0_3_load_125 | 124 | 0.00035333 | 8.8552e-05 | 0 | 0 |  | 1 | TRUE | wye
104 | LV_571-9_0_3_load_127 | 125 | 0.0019593 | 0.00049106 | 0 | 0 |  | 1 | TRUE | wye
105 | LV_571-9_0_3_load_129 | 126 | 0.00087258 | 0.00021869 | 0 | 0 |  | 1 | TRUE | wye

## ext_grid
| name | bus | vm_pu | va_degree | slack_weight | in_service
0 |  | 6 | 1 | 0 | 1 | TRUE

## line
| name | std_type | from_bus | to_bus | length_km | r_ohm_per_km | x_ohm_per_km | c_nf_per_km | g_us_per_km | max_i_ka | df | parallel | type | in_service
0 | LV_571-9_0_3_line_0 | NAYY 4x150 SE | 0 | 1 | 0.012178 | 0.208 | 0.08 | 261 | 0 | 0.27 | 1 | 2 | cs | TRUE
1 | LV_571-9_0_3_line_1 | NAYY 4x150 SE | 0 | 2 | 0.056637 | 0.208 | 0.08 | 261 | 0 | 0.27 | 1 | 2 | cs | TRUE
2 | LV_571-9_0_3_line_2 | NAYY 4x150 SE | 1 | 3 | 0.020449 | 0.208 | 0.08 | 261 | 0 | 0.27 | 1 | 2 | cs | TRUE
3 | LV_571-9_0_3_line_3 | NAYY 4x150 SE | 2 | 4 | 0.060285 | 0.208 | 0.08 | 261 | 0 | 0.27 | 1 | 2 | cs | TRUE
4 | LV_571-9_0_3_line_4 | NAYY 4x150 SE | 2 | 5 | 0.036784 | 0.208 | 0.08 | 261 | 0 | 0.27 | 1 | 1 | cs | TRUE
5 | LV_571-9_0_3_line_5 | NAYY 4x150 SE | 3 | 6 | 0.030323 | 0.208 | 0.08 | 261 | 0 | 0.27 | 1 | 2 | cs | TRUE
6 | LV_571-9_0_3_line_6 | NAYY 4x150 SE | 4 | 7 | 0.020641 | 0.208 | 0.08 | 261 | 0 | 0.27 | 1 | 2 | cs | TRUE
7 | LV_571-9_0_3_line_7 | NAYY 4x150 SE | 5 | 8 | 0.022492 | 0.208 | 0.08 | 261 | 0 | 0.27 | 1 | 1 | cs | TRUE
8 | LV_571-9_0_3_line_8 | NAYY 4x150 SE | 6 | 9 | 0.015408 | 0.208 | 0.08 | 261 | 0 | 0.27 | 1 | 1 | cs | TRUE
9 | LV_571-9_0_3_line_9 | NAYY 4x150 SE | 7 | 10 | 0.0030394 | 0.208 | 0.08 | 261 | 0 | 0.27 | 1 | 2 | cs | TRUE
10 | LV_571-9_0_3_line_10 | NAYY 4x150 SE | 8 | 11 | 0.033237 | 0.208 | 0.08 | 261 | 0 | 0.27 | 1 | 1 | cs | TRUE
11 | LV_571-9_0_3_line_11 | NAYY 4x150 SE | 9 | 12 | 0.0018101 | 0.208 | 0.08 | 261 | 0 | 0.27 | 1 | 1 | cs | TRUE
12 | LV_571-9_0_3_line_12 | NAYY 4x150 SE | 10 | 13 | 0.002255 | 0.208 | 0.08 | 261 | 0 | 0.27 | 1 | 2 | cs | TRUE
13 | LV_571-9_0_3_line_13 | NAYY 4x150 SE | 11 | 14 | 0.00055596 | 0.208 | 0.08 | 261 | 0 | 0.27 | 1 | 1 | cs | TRUE
14 | LV_571-9_0_3_line_14 | NAYY 4x150 SE | 12 | 31 | 0.043476 | 0.208 | 0.08 | 261 | 0 | 0.27 | 1 | 1 | cs | TRUE
15 | LV_571-9_0_3_line_15 | NAYY 4x150 SE | 12 | 32 | 0.021259 | 0.208 | 0.08 | 261 | 0 | 0.27 | 1 | 1 | cs | TRUE
16 | LV_571-9_0_3_line_16 | NAYY 4x150 SE | 13 | 102 | 0.021918 | 0.208 | 0.08 | 261 | 0 | 0.27 | 1 | 2 | cs | TRUE
17 | LV_571-9_0_3_line_17 | NAYY 4x150 SE | 14 | 114 | 0.0076635 | 0.208 | 0.08 | 261 | 0 | 0.27 | 1 | 1 | cs | TRUE
18 | LV_571-9_0_3_line_18 | NAYY 4x150 SE | 15 | 16 | 0.0028189 | 0.208 | 0.08 | 261 | 0 | 0.27 | 1 | 1 | cs | TRUE
19 | LV_571-9_0_3_line_19 | NAYY 4x150 SE | 15 | 17 | 0.011322 | 0.208 | 0.08 | 261 | 0 | 0.27 | 1 | 1 | cs | TRUE
20 | LV_571-9_0_3_line_20 | NAYY 4x150 SE | 16 | 18 | 0.0016211 | 0.208 | 0.08 | 261 | 0 | 0.27 | 1 | 1 | cs | TRUE
21 | LV_571-9_0_3_line_21 | NAYY 4x150 SE | 17 | 19 | 0.037289 | 0.208 | 0.08 | 261 | 0 | 0.27 | 1 | 1 | cs | TRUE
22 | LV_571-9_0_3_line_22 | NAYY 4x150 SE | 17 | 20 | 0.13177 | 0.208 | 0.08 | 261 | 0 | 0.27 | 1 | 1 | cs | TRUE
23 | LV_571-9_0_3_line_23 | NAYY 4x150 SE | 18 | 21 | 0.00052975 | 0.208 | 0.08 | 261 | 0 | 0.27 | 1 | 1 | cs | TRUE
24 | LV_571-9_0_3_line_24 | NAYY 4x150 SE | 19 | 22 | 0.0074052 | 0.208 | 0.08 | 261 | 0 | 0.27 | 1 | 1 | cs | TRUE
25 | LV_571-9_0_3_line_25 | NAYY 4x150 SE | 20 | 23 | 0.091403 | 0.208 | 0.08 | 261 | 0 | 0.27 | 1 | 1 | cs | TRUE
26 | LV_571-9_0_3_line_26 | NAYY 4x150 SE | 21 | 24 | 0.013351 | 0.208 | 0.08 | 261 | 0 | 0.27 | 1 | 1 | cs | TRUE
27 | LV_571-9_0_3_line_27 | NAYY 4x150 SE | 22 | 25 | 0.0028292 | 0.208 | 0.08 | 261 | 0 | 0.27 | 1 | 1 | cs | TRUE
28 | LV_571-9_0_3_line_28 | NAYY 4x150 SE | 23 | 26 | 0.0036494 | 0.208 | 0.08 | 261 | 0 | 0.27 | 1 | 1 | cs | TRUE
29 | LV_571-9_0_3_line_29 | NAYY 4x150 SE | 25 | 27 | 0.013476 | 0.208 | 0.08 | 261 | 0 | 0.27 | 1 | 2 | cs | TRUE
30 | LV_571-9_0_3_line_30 | NAYY 4x150 SE | 26 | 28 | 0.026781 | 0.208 | 0.08 | 261 | 0 | 0.27 | 1 | 1 | cs | TRUE
31 | LV_571-9_0_3_line_31 | NAYY 4x150 SE | 27 | 100 | 0.0026696 | 0.208 | 0.08 | 261 | 0 | 0.27 | 1 | 2 | cs | TRUE
32 | LV_571-9_0_3_line_32 | NAYY 4x150 SE | 28 | 87 | 0.075935 | 0.208 | 0.08 | 261 | 0 | 0.27 | 1 | 1 | cs | TRUE
33 | LV_571-9_0_3_line_33 | NAYY 4x150 SE | 29 | 30 | 0.095272 | 0.208 | 0.08 | 261 | 0 | 0.27 | 1 | 1 | cs | TRUE
34 | LV_571-9_0_3_line_34 | NAYY 4x150 SE | 30 | 82 | 0.047094 | 0.208 | 0.08 | 261 | 0 | 0.27 | 1 | 1 | cs | TRUE
35 | LV_571-9_0_3_line_35 | NAYY 4x150 SE | 31 | 33 | 0.015761 | 0.208 | 0.08 | 261 | 0 | 0.27 | 1 | 1 | cs | TRUE
36 | LV_571-9_0_3_line_36 | NAYY 4x150 SE | 31 | 34 | 0.012325 | 0.208 | 0.08 | 261 | 0 | 0.27 | 1 | 1 | cs | TRUE
37 | LV_571-9_0_3_line_37 | NAYY 4x150 SE | 32 | 35 | 0.013436 | 0.208 | 0.08 | 261 | 0 | 0.27 | 1 | 1 | cs | TRUE
38 | LV_571-9_0_3_line_38 | NAYY 4x150 SE | 32 | 36 | 0.034069 | 0.208 | 0.08 | 261 | 0 | 0.27 | 1 | 1 | cs | TRUE
39 | LV_571-9_0_3_line_39 | NAYY 4x150 SE | 33 | 37 | 0.00045802 | 0.208 | 0.08 | 261 | 0 | 0.27 | 1 | 1 | cs | TRUE
40 | LV_571-9_0_3_line_40 | NAYY 4x150 SE | 34 | 38 | 0.018556 | 0.208 | 0.08 | 261 | 0 | 0.27 | 1 | 1 | cs | TRUE
41 | LV_571-9_0_3_line_41 | NAYY 4x150 SE | 36 | 39 | 0.042639 | 0.208 | 0.08 | 261 | 0 | 0.27 | 1 | 1 | cs | TRUE
42 | LV_571-9_0_3_line_42 | NAYY 4x150 SE | 37 | 76 | 0.010975 | 0.208 | 0.08 | 261 | 0 | 0.27 | 1 | 1 | cs | TRUE
43 | LV_571-9_0_3_line_43 | NAYY 4x150 SE | 38 | 105 | 0.0070169 | 0.208 | 0.08 | 261 | 0 | 0.27 | 1 | 1 | cs | TRUE
44 | LV_571-9_0_3_line_44 | NAYY 4x150 SE | 39 | 60 | 0.044911 | 0.208 | 0.08 | 261 | 0 | 0.27 | 1 | 1 | cs | TRUE
45 | LV_571-9_0_3_line_45 | NAYY 4x150 SE | 40 | 41 | 0.02382 | 0.208 | 0.08 | 261 | 0 | 0.27 | 1 | 1 | cs | TRUE
46 | LV_571-9_0_3_line_46 | NAYY 4x150 SE | 40 | 42 | 0.017893 | 0.208 | 0.08 | 261 | 0 | 0.27 | 1 | 1 | cs | TRUE
47 | LV_571-9_0_3_line_47 | NAYY 4x150 SE | 41 | 43 | 0.056322 | 0.208 | 0.08 | 261 | 0 | 0.27 | 1 | 1 | cs | TRUE
48 | LV_571-9_0_3_line_48 | NAYY 4x150 SE | 41 | 44 | 0.11914 | 0.208 | 0.08 | 261 | 0 | 0.27 | 1 | 1 | cs | TRUE
49 | LV_571-9_0_3_line_49 | NAYY 4x150 SE | 42 | 45 | 0.0010509 | 0.208 | 0.08 | 261 | 0 | 0.27 | 1 | 1 | cs | TRUE
50 | LV_571-9_0_3_line_50 | NAYY 4x150 SE | 43 | 50 | 0.073958 | 0.208 | 0.08 | 261 | 0 | 0.27 | 1 | 1 | cs | TRUE
51 | LV_571-9_0_3_line_51 | NAYY 4x150 SE | 44 | 46 | 0.029815 | 0.208 | 0.08 | 261 | 0 | 0.27 | 1 | 1 | cs | TRUE
52 | LV_571-9_0_3_line_52 | NAYY 4x150 SE | 46 | 47 | 0.0028071 | 0.208 | 0.08 | 261 | 0 | 0.27 | 1 | 1 | cs | TRUE
53 | LV_571-9_0_3_line_53 | NAYY 4x150 SE | 47 | 48 | 0.18419 | 0.208 | 0.08 | 261 | 0 | 0.27 | 1 | 1 | cs | TRUE
54 | LV_571-9_0_3_line_54 | NAYY 4x150 SE | 47 | 49 | 0.12939 | 0.208 | 0.08 | 261 | 0 | 0.27 | 1 | 1 | cs | TRUE
55 | LV_571-9_0_3_line_55 | NAYY 4x150 SE | 50 | 51 | 0.12119 | 0.208 | 0.08 | 261 | 0 | 0.27 | 1 | 1 | cs | TRUE
56 | LV_571-9_0_3_line_56 | NAYY 4x150 SE | 51 | 52 | 0.0037933 | 0.208 | 0.08 | 261 | 0 | 0.27 | 1 | 1 | cs | TRUE
57 | LV_571-9_0_3_line_57 | NAYY 4x150 SE | 52 | 95 | 0.023058 | 0.208 | 0.08 | 261 | 0 | 0.27 | 1 | 1 | cs | TRUE
58 | LV_571-9_0_3_line_58 | NAYY 4x150 SE | 53 | 54 | 0.01097 | 0.208 | 0.08 | 261 | 0 | 0.27 | 1 | 1 | cs | TRUE
59 | LV_571-9_0_3_line_59 | NAYY 4x150 SE | 53 | 55 | 0.029964 | 0.208 | 0.08 | 261 | 0 | 0.27 | 1 | 1 | cs | TRUE
60 | LV_571-9_0_3_line_60 | NAYY 4x150 SE | 54 | 56 | 0.00684 | 0.208 | 0.08 | 261 | 0 | 0.27 | 1 | 1 | cs | TRUE
61 | LV_571-9_0_3_line_61 | NAYY 4x150 SE | 54 | 57 | 0.062889 | 0.208 | 0.08 | 261 | 0 | 0.27 | 1 | 1 | cs | TRUE
62 | LV_571-9_0_3_line_62 | NAYY 4x150 SE | 55 | 58 | 0.0084933 | 0.208 | 0.08 | 261 | 0 | 0.27 | 1 | 1 | cs | TRUE
63 | LV_571-9_0_3_line_63 | NAYY 4x150 SE | 55 | 59 | 0.012108 | 0.208 | 0.08 | 261 | 0 | 0.27 | 1 | 1 | cs | TRUE
64 | LV_571-9_0_3_line_64 | NAYY 4x150 SE | 56 | 60 | 0.022813 | 0.208 | 0.08 | 261 | 0 | 0.27 | 1 | 1 | cs | TRUE
65 | LV_571-9_0_3_line_65 | NAYY 4x150 SE | 57 | 61 | 0.011817 | 0.208 | 0.08 | 261 | 0 | 0.27 | 1 | 1 | cs | TRUE
66 | LV_571-9_0_3_line_66 | NAYY 4x150 SE | 57 | 62 | 0.0083413 | 0.208 | 0.08 | 261 | 0 | 0.27 | 1 | 1 | cs | TRUE
67 | LV_571-9_0_3_line_67 | NAYY 4x150 SE | 58 | 63 | 0.022246 | 0.208 | 0.08 | 261 | 0 | 0.27 | 1 | 1 | cs | TRUE
68 | LV_571-9_0_3_line_68 | NAYY 4x150 SE | 61 | 64 | 0.023691 | 0.208 | 0.08 | 261 | 0 | 0.27 | 1 | 1 | cs | TRUE
69 | LV_571-9_0_3_line_69 | NAYY 4x150 SE | 62 | 65 | 0.03024 | 0.208 | 0.08 | 261 | 0 | 0.27 | 1 | 1 | cs | TRUE
70 | LV_571-9_0_3_line_70 | NAYY 4x150 SE | 63 | 66 | 0.0084973 | 0.208 | 0.08 | 261 | 0 | 0.27 | 1 | 1 | cs | TRUE
71 | LV_571-9_0_3_line_71 | NAYY 4x150 SE | 64 | 67 | 0.026389 | 0.208 | 0.08 | 261 | 0 | 0.27 | 1 | 1 | cs | TRUE
72 | LV_571-9_0_3_line_72 | NAYY 4x150 SE | 66 | 68 | 0.0021127 | 0.208 | 0.08 | 261 | 0 | 0.27 | 1 | 1 | cs | TRUE
73 | LV_571-9_0_3_line_73 | NAYY 4x150 SE | 67 | 106 | 0.016853 | 0.208 | 0.08 | 261 | 0 | 0.27 | 1 | 1 | cs | TRUE
74 | LV_571-9_0_3_line_74 | NAYY 4x150 SE | 69 | 70 | 0.049858 | 0.208 | 0.08 | 261 | 0 | 0.27 | 1 | 1 | cs | TRUE
75 | LV_571-9_0_3_line_75 | NAYY 4x150 SE | 69 | 71 | 0.12181 | 0.208 | 0.08 | 261 | 0 | 0.27 | 1 | 1 | cs | TRUE
76 | LV_571-9_0_3_line_76 | NAYY 4x150 SE | 70 | 72 | 0.034827 | 0.208 | 0.08 | 261 | 0 | 0.27 | 1 | 1 | cs | TRUE
77 | LV_571-9_0_3_line_77 | NAYY 4x150 SE | 71 | 73 | 0.014419 | 0.208 | 0.08 | 261 | 0 | 0.27 | 1 | 1 | cs | TRUE
78 | LV_571-9_0_3_line_78 | NAYY 4x150 SE | 72 | 78 | 0.037645 | 0.208 | 0.08 | 261 | 0 | 0.27 | 1 | 1 | cs | TRUE
79 | LV_571-9_0_3_line_79 | NAYY 4x150 SE | 73 | 74 | 0.019687 | 0.208 | 0.08 | 261 | 0 | 0.27 | 1 | 1 | cs | TRUE
80 | LV_571-9_0_3_line_80 | NAYY 4x150 SE | 74 | 75 | 0.14681 | 0.208 | 0.08 | 261 | 0 | 0.27 | 1 | 1 | cs | TRUE
81 | LV_571-9_0_3_line_81 | NAYY 4x150 SE | 75 | 84 | 0.045587 | 0.208 | 0.08 | 261 | 0 | 0.27 | 1 | 1 | cs | TRUE
82 | LV_571-9_0_3_line_82 | NAYY 4x150 SE | 76 | 77 | 0.15109 | 0.208 | 0.08 | 261 | 0 | 0.27 | 1 | 1 | cs | TRUE
83 | LV_571-9_0_3_line_83 | NAYY 4x150 SE | 77 | 83 | 0.05735 | 0.208 | 0.08 | 261 | 0 | 0.27 | 1 | 1 | cs | TRUE
84 | LV_571-9_0_3_line_84 | NAYY 4x150 SE | 78 | 82 | 0.071203 | 0.208 | 0.08 | 261 | 0 | 0.27 | 1 | 1 | cs | TRUE
85 | LV_571-9_0_3_line_85 | NAYY 4x150 SE | 78 | 83 | 0.097798 | 0.208 | 0.08 | 261 | 0 | 0.27 | 1 | 1 | cs | TRUE
86 | LV_571-9_0_3_line_86 | NAYY 4x150 SE | 79 | 80 | 0.035371 | 0.208 | 0.08 | 261 | 0 | 0.27 | 1 | 1 | cs | TRUE
87 | LV_571-9_0_3_line_87 | NAYY 4x150 SE | 79 | 81 | 0.071411 | 0.208 | 0.08 | 261 | 0 | 0.27 | 1 | 1 | cs | TRUE
88 | LV_571-9_0_3_line_88 | NAYY 4x150 SE | 81 | 85 | 0.0074974 | 0.208 | 0.08 | 261 | 0 | 0.27 | 1 | 1 | cs | TRUE
89 | LV_571-9_0_3_line_89 | NAYY 4x150 SE | 84 | 98 | 0.081969 | 0.208 | 0.08 | 261 | 0 | 0.27 | 1 | 1 | cs | TRUE
90 | LV_571-9_0_3_line_90 | NAYY 4x150 SE | 85 | 86 | 0.0039596 | 0.208 | 0.08 | 261 | 0 | 0.27 | 1 | 1 | cs | TRUE
91 | LV_571-9_0_3_line_91 | NAYY 4x150 SE | 86 | 104 | 0.010095 | 0.208 | 0.08 | 261 | 0 | 0.27 | 1 | 1 | cs | TRUE
92 | LV_571-9_0_3_line_92 | NAYY 4x150 SE | 87 | 88 | 0.018932 | 0.208 | 0.08 | 261 | 0 | 0.27 | 1 | 1 | cs | TRUE
93 | LV_571-9_0_3_line_93 | NAYY 4x150 SE | 88 | 89 | 0.0013651 | 0.208 | 0.08 | 261 | 0 | 0.27 | 1 | 1 | cs | TRUE
94 | LV_571-9_0_3_line_94 | NAYY 4x150 SE | 89 | 90 | 0.004334 | 0.208 | 0.08 | 261 | 0 | 0.27 | 1 | 1 | cs | TRUE
95 | LV_571-9_0_3_line_95 | NAYY 4x150 SE | 90 | 91 | 0.0038819 | 0.208 | 0.08 | 261 | 0 | 0.27 | 1 | 1 | cs | TRUE
96 | LV_571-9_0_3_line_96 | NAYY 4x150 SE | 91 | 92 | 0.00030977 | 0.208 | 0.08 | 261 | 0 | 0.27 | 1 | 1 | cs | TRUE
97 | LV_571-9_0_3_line_97 | NAYY 4x150 SE | 92 | 93 | 0.0057264 | 0.208 | 0.08 | 261 | 0 | 0.27 | 1 | 1 | cs | TRUE
98 | LV_571-9_0_3_line_98 | NAYY 4x150 SE | 93 | 94 | 0.017709 | 0.208 | 0.08 | 261 | 0 | 0.27 | 1 | 1 | cs | TRUE
99 | LV_571-9_0_3_line_99 | NAYY 4x150 SE | 94 | 104 | 0.0054135 | 0.208 | 0.08 | 261 | 0 | 0.27 | 1 | 1 | cs | TRUE
100 | LV_571-9_0_3_line_100 | NAYY 4x150 SE | 95 | 96 | 0.012691 | 0.208 | 0.08 | 261 | 0 | 0.27 | 1 | 1 | cs | TRUE
101 | LV_571-9_0_3_line_101 | NAYY 4x150 SE | 96 | 97 | 0.010519 | 0.208 | 0.08 | 261 | 0 | 0.27 | 1 | 1 | cs | TRUE
102 | LV_571-9_0_3_line_102 | NAYY 4x150 SE | 97 | 112 | 0.0076795 | 0.208 | 0.08 | 261 | 0 | 0.27 | 1 | 1 | cs | TRUE
103 | LV_571-9_0_3_line_103 | NAYY 4x150 SE | 98 | 99 | 0.027588 | 0.208 | 0.08 | 261 | 0 | 0.27 | 1 | 1 | cs | TRUE
104 | LV_571-9_0_3_line_104 | NAYY 4x150 SE | 99 | 115 | 0.023785 | 0.208 | 0.08 | 261 | 0 | 0.27 | 1 | 1 | cs | TRUE
105 | LV_571-9_0_3_line_105 | NAYY 4x150 SE | 99 | 116 | 0.047715 | 0.208 | 0.08 | 261 | 0 | 0.27 | 1 | 1 | cs | TRUE
106 | LV_571-9_0_3_line_106 | NAYY 4x150 SE | 100 | 101 | 0.0039841 | 0.208 | 0.08 | 261 | 0 | 0.27 | 1 | 2 | cs | TRUE
107 | LV_571-9_0_3_line_107 | NAYY 4x150 SE | 101 | 110 | 0.00086279 | 0.208 | 0.08 | 261 | 0 | 0.27 | 1 | 2 | cs | TRUE
108 | LV_571-9_0_3_line_108 | NAYY 4x150 SE | 102 | 103 | 0.003791 | 0.208 | 0.08 | 261 | 0 | 0.27 | 1 | 2 | cs | TRUE
109 | LV_571-9_0_3_line_109 | NAYY 4x150 SE | 103 | 111 | 0.010567 | 0.208 | 0.08 | 261 | 0 | 0.27 | 1 | 2 | cs | TRUE
110 | LV_571-9_0_3_line_110 | NAYY 4x150 SE | 106 | 107 | 0.0061574 | 0.208 | 0.08 | 261 | 0 | 0.27 | 1 | 1 | cs | TRUE
111 | LV_571-9_0_3_line_111 | NAYY 4x150 SE | 107 | 108 | 0.021368 | 0.208 | 0.08 | 261 | 0 | 0.27 | 1 | 1 | cs | TRUE
112 | LV_571-9_0_3_line_112 | NAYY 4x150 SE | 108 | 109 | 0.022648 | 0.208 | 0.08 | 261 | 0 | 0.27 | 1 | 1 | cs | TRUE
113 | LV_571-9_0_3_line_113 | NAYY 4x150 SE | 110 | 111 | 0.01025 | 0.208 | 0.08 | 261 | 0 | 0.27 | 1 | 2 | cs | TRUE
114 | LV_571-9_0_3_line_114 | NAYY 4x150 SE | 112 | 113 | 0.0052225 | 0.208 | 0.08 | 261 | 0 | 0.27 | 1 | 1 | cs | TRUE
115 | LV_571-9_0_3_line_115 | NAYY 4x150 SE | 113 | 114 | 0.012358 | 0.208 | 0.08 | 261 | 0 | 0.27 | 1 | 1 | cs | TRUE
116 | LV_571-9_0_3_line_116 | NAYY 4x150 SE | 116 | 117 | 0.0090229 | 0.208 | 0.08 | 261 | 0 | 0.27 | 1 | 1 | cs | TRUE
117 | LV_571-9_0_3_line_117 | NAYY 4x150 SE | 117 | 118 | 0.052455 | 0.208 | 0.08 | 261 | 0 | 0.27 | 1 | 1 | cs | TRUE
118 | LV_571-9_0_3_line_118 | NAYY 4x150 SE | 118 | 119 | 0.046547 | 0.208 | 0.08 | 261 | 0 | 0.27 | 1 | 1 | cs | TRUE
119 | LV_571-9_0_3_line_119 | NAYY 4x150 SE | 119 | 120 | 0.010616 | 0.208 | 0.08 | 261 | 0 | 0.27 | 1 | 1 | cs | TRUE
120 | LV_571-9_0_3_line_120 | NAYY 4x150 SE | 120 | 121 | 0.0061918 | 0.208 | 0.08 | 261 | 0 | 0.27 | 1 | 1 | cs | TRUE
121 | LV_571-9_0_3_line_121 | NAYY 4x150 SE | 121 | 122 | 0.080084 | 0.208 | 0.08 | 261 | 0 | 0.27 | 1 | 1 | cs | TRUE
122 | LV_571-9_0_3_line_122 | NAYY 4x150 SE | 122 | 123 | 0.080725 | 0.208 | 0.08 | 261 | 0 | 0.27 | 1 | 1 | cs | TRUE
123 | LV_571-9_0_3_line_123 | NAYY 4x150 SE | 123 | 124 | 0.0048459 | 0.208 | 0.08 | 261 | 0 | 0.27 | 1 | 1 | cs | TRUE
124 | LV_571-9_0_3_line_124 | NAYY 4x150 SE | 124 | 125 | 0.030718 | 0.208 | 0.08 | 261 | 0 | 0.27 | 1 | 1 | cs | TRUE
125 | LV_571-9_0_3_line_125 | NAYY 4x150 SE | 125 | 126 | 0.0065465 | 0.208 | 0.08 | 261 | 0 | 0.27 | 1 | 1 | cs | TRUE

## trafo
| name | std_type | hv_bus | lv_bus | sn_mva | vn_hv_kv | vn_lv_kv | vk_percent | vkr_percent | pfe_kw | i0_percent | shift_degree | tap_side | tap_neutral | tap_min | tap_max | tap_step_percent | tap_step_degree | tap_pos | tap_phase_shifter | parallel | df | in_service
0 | LV_571-9_0_3_trafo_6 | 0.25 MVA 20/0.4 kV | 127 | 6 | 0.25 | 20 | 0.4 | 6 | 1.44 | 0.8 | 0.32 | 150 | hv | 0 | -2 | 2 | 2.5 | 0 | 0 | FALSE | 1 | 1 | TRUE

## line_geodata
| x0 | y0 | x1 | y1 | x2 | y2 | x3 | y3 | x4 | y4 | x5 | y5 | x6 | y6 | x7 | y7 | x8 | y8 | x9 | y9 | x10 | y10 | x11 | y11 | x12 | y12 | x13 | y13 | x14 | y14 | x15 | y15 | x16 | y16 | x17 | y17 | x18 | y18 | x19 | y19 | x20 | y20
0 | 2626626.4018 | 1171397.9986 | 2626625.2505 | 1171396.3504 | 2626622.4494 | 1171393.2475 | 2626617.8556 | 1171389.4077
1 | 2626638.005 | 1171450.8792 | 2626639.1493 | 1171442.9469 | 2626639.2524 | 1171424.8492 | 2626638.7511 | 1171417.1541 | 2626634.0525 | 1171408.9514 | 2626626.4018 | 1171397.9986
2 | 2626617.8556 | 1171389.4077 | 2626616.3525 | 1171388.1513 | 2626606.15 | 1171384.3487 | 2626603.649 | 1171382.5478 | 2626600.4526 | 1171379.3516
3 | 2626638.005 | 1171450.8792 | 2626638.6505 | 1171451.9493 | 2626640.3592 | 1171456.4591 | 2626642.1284 | 1171461.1249 | 2626643.0519 | 1171465.0532 | 2626644.8523 | 1171479.9466 | 2626645.9501 | 1171485.9545 | 2626649.2502 | 1171495.5518 | 2626651.3535 | 1171499.0518 | 2626657.2698 | 1171506.9223
4 | 2626638.005 | 1171450.8792 | 2626635.5522 | 1171446.8552 | 2626630.6468 | 1171440.4524 | 2626623.6491 | 1171433.2511 | 2626613.8078 | 1171423.3441
5 | 2626575.774 | 1171362.2176 | 2626576.2532 | 1171362.6499 | 2626586.7508 | 1171370.6559 | 2626592.249 | 1171372.7479 | 2626594.8508 | 1171374.2491 | 2626597.3509 | 1171376.2501 | 2626600.4526 | 1171379.3516
6 | 2626657.2698 | 1171506.9223 | 2626669.6727 | 1171523.4217
7 | 2626595.7497 | 1171410.2535 | 2626598.3502 | 1171411.4502 | 2626603.8516 | 1171414.5539 | 2626608.8526 | 1171418.3558 | 2626613.8078 | 1171423.3441
8 | 2626575.774 | 1171362.2176 | 2626564.3327 | 1171351.8976
9 | 2626669.6727 | 1171523.4217 | 2626671.499 | 1171525.8512
10 | 2626595.7497 | 1171410.2535 | 2626593.3502 | 1171409.1492 | 2626581.5535 | 1171406.051 | 2626574.949 | 1171405.0547 | 2626563.7729 | 1171401.5268
11 | 2626562.9886 | 1171350.6852 | 2626564.3327 | 1171351.8976
12 | 2626671.499 | 1171525.8512 | 2626672.8539 | 1171527.6537
13 | 2626563.2428 | 1171401.3594 | 2626563.7729 | 1171401.5268
14 | 2626594.5525 | 1171322.3546 | 2626592.8036 | 1171325.1816 | 2626587.7394 | 1171333.9082 | 2626572.4699 | 1171346.3693 | 2626562.9886 | 1171350.6852
15 | 2626562.9886 | 1171350.6852 | 2626554.9506 | 1171343.446 | 2626550.8498 | 1171340.1484 | 2626546.4486 | 1171337.3498
16 | 2626686.0241 | 1171545.1737 | 2626672.8539 | 1171527.6537
17 | 2626556.104 | 1171398.5819 | 2626561.9481 | 1171400.9507 | 2626563.2428 | 1171401.3594
18 | 2626742.5516 | 1171623.3534 | 2626742.5516 | 1171623.3534 | 2626742.8527 | 1171626.1562 | 2626742.8527 | 1171626.1562
19 | 2626748.0489 | 1171613.5506 | 2626745.2541 | 1171617.6514 | 2626743.351 | 1171620.7556 | 2626742.5516 | 1171623.3534
20 | 2626742.8527 | 1171626.1562 | 2626743.9489 | 1171627.3506 | 2626743.9489 | 1171627.3506
21 | 2626748.0489 | 1171613.5506 | 2626741.9537 | 1171608.1541 | 2626729.1492 | 1171587.5533 | 2626725.8436 | 1171583.9473
22 | 2626821.9503 | 1171703.3478 | 2626818.6532 | 1171703.4554 | 2626815.8501 | 1171702.5535 | 2626813.2521 | 1171700.2519 | 2626811.0468 | 1171697.3517 | 2626809.7473 | 1171693.7552 | 2626808.4543 | 1171674.9509 | 2626805.051 | 1171652.5465 | 2626803.8535 | 1171646.6492 | 2626802.449 | 1171642.552 | 2626800.6496 | 1171639.5536 | 2626798.6482 | 1171637.2546 | 2626795.454 | 1171634.8502 | 2626787.7486 | 1171630.3469 | 2626776.4858 | 1171625.9946 | 2626766.2538 | 1171622.047 | 2626762.5334 | 1171621.0077 | 2626759.4471 | 1171620.1491 | 2626754.85 | 1171618.45 | 2626750.548 | 1171615.7517 | 2626748.0489 | 1171613.5506
23 | 2626744.4719 | 1171627.4348 | 2626743.9489 | 1171627.3506
24 | 2626725.8436 | 1171583.9473 | 2626724.7494 | 1171582.7535 | 2626720.5218 | 1171578.8034
25 | 2626821.9503 | 1171703.3478 | 2626820.5695 | 1171700.807 | 2626819.5529 | 1171698.946 | 2626817.7489 | 1171693.5463 | 2626817.1475 | 1171686.0509 | 2626817.3543 | 1171660.2497 | 2626817.0473 | 1171655.3458 | 2626816.3504 | 1171646.9495 | 2626814.5499 | 1171637.3477 | 2626811.448 | 1171626.2504 | 2626808.1483 | 1171620.0548 | 2626804.4867 | 1171615.6523
26 | 2626757.6536 | 1171629.5571 | 2626744.4719 | 1171627.4348
27 | 2626720.5218 | 1171578.8034 | 2626718.4546 | 1171576.8719
28 | 2626804.4867 | 1171615.6523 | 2626802.1531 | 1171612.8466 | 2626802.1531 | 1171612.8466
29 | 2626708.0883 | 1171568.2656 | 2626717.2539 | 1171575.75 | 2626718.4546 | 1171576.8719
30 | 2626778.186 | 1171601.9166 | 2626786.6483 | 1171604.351 | 2626795.2477 | 1171607.3464 | 2626798.0472 | 1171609.0486 | 2626802.1531 | 1171612.8466
31 | 2626708.0883 | 1171568.2656 | 2626706.0205 | 1171566.5771
32 | 2626778.186 | 1171601.9166 | 2626775.8541 | 1171601.2458 | 2626768.4524 | 1171598.9561 | 2626764.6522 | 1171596.9493 | 2626762.3493 | 1171595.3493 | 2626757.3475 | 1171590.0466 | 2626754.2493 | 1171583.2516 | 2626752.5514 | 1171578.0525 | 2626750.4268 | 1171567.3264 | 2626750.0536 | 1171565.2459 | 2626747.4515 | 1171555.2515 | 2626745.8473 | 1171551.3535 | 2626740.6962 | 1171541.8142
33 | 2626959.9036 | 1171423.8326 | 2626961.8536 | 1171423.9525 | 2626968.8495 | 1171422.95 | 2626972.4527 | 1171422.855 | 2626964.0499 | 1171428.8537 | 2626962.9521 | 1171431.4501 | 2626962.6511 | 1171437.1517 | 2626959.6514 | 1171442.5521 | 2626968.5479 | 1171444.1484 | 2626968.1508 | 1171462.7561 | 2626966.9527 | 1171472.3556 | 2626962.9472 | 1171492.2479
34 | 2626959.9036 | 1171423.8326 | 2626955.2541 | 1171423.556 | 2626951.0516 | 1171422.5478 | 2626943.2511 | 1171420.4562 | 2626939.524 | 1171419.1945 | 2626928.2523 | 1171415.053 | 2626924.2539 | 1171412.8562 | 2626919.0488 | 1171408.5529 | 2626917.4221 | 1171406.2999
35 | 2626594.5525 | 1171322.3546 | 2626606.6639 | 1171332.4398
36 | 2626594.5525 | 1171322.3546 | 2626584.0053 | 1171315.9779
37 | 2626546.4486 | 1171337.3498 | 2626542.6514 | 1171348.4498 | 2626542.4104 | 1171350.1371
38 | 2626546.4486 | 1171337.3498 | 2626521.4193 | 1171314.2362
39 | 2626607.0159 | 1171332.7329 | 2626606.6639 | 1171332.4398
40 | 2626568.1262 | 1171306.3776 | 2626584.0053 | 1171315.9779
41 | 2626521.4193 | 1171314.2362 | 2626513.8499 | 1171307.2462 | 2626508.0489 | 1171300.9508 | 2626497.5531 | 1171287.2531 | 2626493.8483 | 1171284.3464 | 2626492.3142 | 1171283.386
42 | 2626615.4499 | 1171339.7559 | 2626607.0159 | 1171332.7329
43 | 2626568.1262 | 1171306.3776 | 2626563.9528 | 1171303.8544 | 2626562.0349 | 1171302.9048
44 | 2626455.3147 | 1171258.0068 | 2626456.6849 | 1171258.9032 | 2626463.3509 | 1171263.3459 | 2626476.4481 | 1171273.4532 | 2626492.3142 | 1171283.386
45 | 2626365.2323 | 1171346.3867 | 2626358.375 | 1171337.3785 | 2626350.3726 | 1171327.777
46 | 2626375.5305 | 1171361.0158 | 2626367.1289 | 1171348.8783 | 2626365.2323 | 1171346.3867
47 | 2626310.4646 | 1171289.0663 | 2626311.2471 | 1171292.0491 | 2626312.347 | 1171294.155 | 2626314.7533 | 1171296.6556 | 2626336.8741 | 1171314.3726 | 2626343.6252 | 1171320.3719 | 2626349.6243 | 1171326.8793 | 2626350.3726 | 1171327.777
48 | 2626350.3726 | 1171327.777 | 2626258.3472 | 1171403.4527
49 | 2626376.1287 | 1171361.8799 | 2626375.5305 | 1171361.0158
50 | 2626310.4646 | 1171289.0663 | 2626315.4486 | 1171289.8552 | 2626334.2535 | 1171294.4509 | 2626340.732 | 1171296.3136 | 2626346.0492 | 1171297.8488 | 2626346.8055 | 1171298.0855 | 2626355.7503 | 1171300.9484 | 2626357.5831 | 1171301.6457 | 2626371.352 | 1171306.8531 | 2626379.648 | 1171311.1472 | 2626380.5448 | 1171311.732
51 | 2626258.3472 | 1171403.4527 | 2626258.5503 | 1171407.7557 | 2626256.3785 | 1171418.1293 | 2626253.8729 | 1171426.1225 | 2626252.9994 | 1171432.5955
52 | 2626252.6239 | 1171435.3773 | 2626252.9994 | 1171432.5955
53 | 2626252.6239 | 1171435.3773 | 2626124.5524 | 1171567.7542
54 | 2626252.6239 | 1171435.3773 | 2626335.8491 | 1171534.4472
55 | 2626380.5448 | 1171311.732 | 2626416.1532 | 1171334.9529 | 2626430.1514 | 1171343.6521 | 2626437.7503 | 1171348.1545 | 2626451.0536 | 1171354.8497 | 2626475.0521 | 1171364.6714 | 2626486.658 | 1171369.4295
56 | 2626486.658 | 1171369.4295 | 2626486.9481 | 1171369.5485 | 2626490.1448 | 1171370.9229
57 | 2626511.3275 | 1171380.0304 | 2626490.1448 | 1171370.9229
58 | 2626429.9215 | 1171242.7996 | 2626424.9516 | 1171240.5544 | 2626420.151 | 1171237.8363
59 | 2626392.0703 | 1171227.5368 | 2626393.2537 | 1171228.0533 | 2626414.5496 | 1171235.0504 | 2626419.6485 | 1171237.5518 | 2626420.151 | 1171237.8363
60 | 2626429.9215 | 1171242.7996 | 2626436.0899 | 1171245.7556
61 | 2626486.9292 | 1171247.0636 | 2626485.751 | 1171248.8482 | 2626484.0484 | 1171249.8523 | 2626482.0506 | 1171250.1548 | 2626480.5303 | 1171249.7145 | 2626455.4531 | 1171241.5556 | 2626443.3527 | 1171237.8561 | 2626438.5538 | 1171236.7455 | 2626436.4502 | 1171236.7474 | 2626433.3469 | 1171237.9455 | 2626429.9215 | 1171242.7996
62 | 2626392.0703 | 1171227.5368 | 2626387.4471 | 1171234.6615
63 | 2626392.0703 | 1171227.5368 | 2626381.0055 | 1171222.6211
64 | 2626436.0899 | 1171245.7556 | 2626437.9518 | 1171246.648 | 2626455.3147 | 1171258.0068
65 | 2626486.9292 | 1171247.0636 | 2626476.3536 | 1171241.7913
66 | 2626486.9292 | 1171247.0636 | 2626488.3413 | 1171247.759 | 2626494.3967 | 1171250.7803
67 | 2626387.4471 | 1171234.6615 | 2626381.1727 | 1171244.3309 | 2626383.5285 | 1171246.131 | 2626383.5243 | 1171247.0759 | 2626379.7284 | 1171252.7288 | 2626379.7284 | 1171252.7288
68 | 2626476.3536 | 1171241.7913 | 2626468.0536 | 1171237.6535 | 2626455.0017 | 1171231.5302
69 | 2626522.0987 | 1171262.8741 | 2626518.1519 | 1171261.4529 | 2626496.9509 | 1171252.0547 | 2626494.3967 | 1171250.7803
70 | 2626379.7284 | 1171252.7288 | 2626380.6739 | 1171253.4222 | 2626376.7935 | 1171259.6348
71 | 2626455.0017 | 1171231.5302 | 2626438.8471 | 1171223.9514 | 2626431.4049 | 1171219.7528
72 | 2626375.6743 | 1171261.4266 | 2626376.7935 | 1171259.6348
73 | 2626416.9864 | 1171211.0415 | 2626423.9523 | 1171215.5483 | 2626431.4049 | 1171219.7528
74 | 2626846.5635 | 1171283.9386 | 2626828.0516 | 1171246.1523 | 2626825.214 | 1171238.9078
75 | 2626825.214 | 1171238.9078 | 2626808.4502 | 1171118.2551
76 | 2626858.1657 | 1171316.7339 | 2626857.4537 | 1171315.1521 | 2626852.5531 | 1171299.1554 | 2626847.5482 | 1171285.9485 | 2626846.5635 | 1171283.9386
77 | 2626794.491 | 1171114.5355 | 2626802.0538 | 1171116.8481 | 2626808.4502 | 1171118.2551
78 | 2626858.1657 | 1171316.7339 | 2626859.3473 | 1171319.3516 | 2626864.8479 | 1171327.7471 | 2626867.6472 | 1171331.2503 | 2626877.7505 | 1171341.8564 | 2626878.7517 | 1171343.7507 | 2626878.9497 | 1171345.6526 | 2626878.4535 | 1171347.1511
79 | 2626784.7478 | 1171098.5506 | 2626790.3501 | 1171103.0556 | 2626794.2791 | 1171110.577 | 2626794.7229 | 1171112.2798 | 2626794.491 | 1171114.5355
80 | 2626638.0365 | 1171093.2188 | 2626784.7478 | 1171098.5506
81 | 2626638.0365 | 1171093.2188 | 2626636.9533 | 1171092.547 | 2626632.8538 | 1171090.6501 | 2626630.6006 | 1171089.8841 | 2626624.6505 | 1171087.8457 | 2626594.5134 | 1171080.0627
82 | 2626615.4499 | 1171339.7559 | 2626748.0816 | 1171267.3873
83 | 2626793.5634 | 1171302.1584 | 2626793.5479 | 1171302.1494 | 2626776.9519 | 1171291.1477 | 2626770.5474 | 1171286.4501 | 2626752.3514 | 1171270.5499 | 2626748.0816 | 1171267.3873
84 | 2626878.4535 | 1171347.1511 | 2626884.7531 | 1171353.049 | 2626888.1539 | 1171357.1551 | 2626909.6525 | 1171392.1469 | 2626914.1571 | 1171400.8604 | 2626915.6507 | 1171403.8464 | 2626917.4221 | 1171406.2999
85 | 2626878.4535 | 1171347.1511 | 2626876.2519 | 1171348.5531 | 2626874.5538 | 1171348.5455 | 2626873.0495 | 1171347.9496 | 2626853.749 | 1171334.5455 | 2626847.1489 | 1171330.8475 | 2626832.0515 | 1171323.4541 | 2626813.3544 | 1171313.6546 | 2626793.5634 | 1171302.1584
86 | 2626663.4232 | 1171447.4233 | 2626663.21 | 1171442.0196 | 2626663.0045 | 1171436.616 | 2626662.7882 | 1171431.9237 | 2626660.6715 | 1171431.4363 | 2626659.8793 | 1171423.8067 | 2626661.554 | 1171416.9995 | 2626662.263 | 1171414.0789
87 | 2626662.263 | 1171414.0789 | 2626663.449 | 1171417.4526 | 2626665.147 | 1171422.6517 | 2626667.9039 | 1171428.8337 | 2626672.9481 | 1171440.1507 | 2626677.7537 | 1171450.0549 | 2626682.0471 | 1171456.455 | 2626689.5533 | 1171466.2488 | 2626697.2965 | 1171475.6142
88 | 2626697.2965 | 1171475.6142 | 2626699.1474 | 1171477.8529 | 2626701.8392 | 1171481.574
89 | 2626594.5134 | 1171080.0627 | 2626580.5473 | 1171076.4559 | 2626572.0493 | 1171074.5508 | 2626563.8511 | 1171074.0476 | 2626558.4509 | 1171073.946 | 2626550.8517 | 1171074.6461 | 2626544.0535 | 1171075.8501 | 2626521.1713 | 1171079.7956 | 2626517.7495 | 1171080.3475 | 2626513.7685 | 1171080.7368
90 | 2626704.16 | 1171484.7822 | 2626701.8392 | 1171481.574
91 | 2626704.16 | 1171484.7822 | 2626710.077 | 1171492.9616
92 | 2626730.8115 | 1171525.671 | 2626739.8539 | 1171540.2545 | 2626740.6962 | 1171541.8142
93 | 2626730.8115 | 1171525.671 | 2626730.0922 | 1171524.5108
94 | 2626727.8084 | 1171520.8275 | 2626730.0922 | 1171524.5108
95 | 2626725.7627 | 1171517.5283 | 2626727.8084 | 1171520.8275
96 | 2626725.5995 | 1171517.265 | 2626725.7627 | 1171517.5283
97 | 2626722.5819 | 1171512.3982 | 2626725.5995 | 1171517.265
98 | 2626722.5819 | 1171512.3982 | 2626713.2499 | 1171497.3477 | 2626713.2499 | 1171497.3477
99 | 2626710.077 | 1171492.9616 | 2626713.2499 | 1171497.3477
100 | 2626522.9863 | 1171385.043 | 2626511.3275 | 1171380.0304
101 | 2626522.9863 | 1171385.043 | 2626527.6492 | 1171387.0478 | 2626532.694 | 1171389.0928
102 | 2626539.8111 | 1171391.9776 | 2626532.694 | 1171389.0928
103 | 2626486.3113 | 1171083.4217 | 2626513.7685 | 1171080.7368
104 | 2626486.3113 | 1171083.4217 | 2626486.6507 | 1171094.9513 | 2626485.7505 | 1171097.8488 | 2626481.8192 | 1171106.1842
105 | 2626486.3113 | 1171083.4217 | 2626480.947 | 1171083.8539 | 2626461.1484 | 1171084.1558 | 2626438.6682 | 1171082.621
106 | 2626706.0205 | 1171566.5771 | 2626702.9345 | 1171564.0572
107 | 2626702.2662 | 1171563.5115 | 2626702.9345 | 1171564.0572
108 | 2626688.302 | 1171548.204 | 2626686.0241 | 1171545.1737
109 | 2626688.302 | 1171548.204 | 2626694.6517 | 1171556.651 | 2626694.6517 | 1171556.651
110 | 2626416.9864 | 1171211.0415 | 2626411.8167 | 1171207.6967
111 | 2626411.8167 | 1171207.6967 | 2626406.6525 | 1171204.3556 | 2626394.2212 | 1171195.5785
112 | 2626394.2212 | 1171195.5785 | 2626391.3475 | 1171193.5496 | 2626381.4213 | 1171185.9244 | 2626376.1784 | 1171181.8934
113 | 2626694.6517 | 1171556.651 | 2626701.9502 | 1171563.2534 | 2626702.2662 | 1171563.5115
114 | 2626539.8111 | 1171391.9776 | 2626544.6511 | 1171393.9395
115 | 2626556.104 | 1171398.5819 | 2626544.6511 | 1171393.9395
116 | 2626438.6682 | 1171082.621 | 2626429.6663 | 1171082.0063
117 | 2626377.6535 | 1171082.2549 | 2626381.3481 | 1171080.548 | 2626384.7535 | 1171080.2517 | 2626406.8524 | 1171080.4487 | 2626429.6663 | 1171082.0063
118 | 2626413.6921 | 1171111.5835 | 2626385.3504 | 1171090.6485 | 2626377.6535 | 1171082.2549
119 | 2626413.6921 | 1171111.5835 | 2626420.1504 | 1171116.3476 | 2626422.1555 | 1171117.9873
120 | 2626422.1555 | 1171117.9873 | 2626426.9488 | 1171121.9068
121 | 2626490.017 | 1171171.2384 | 2626486.1445 | 1171168.1976 | 2626451.95 | 1171142.3562 | 2626439.5183 | 1171132.1853 | 2626426.9488 | 1171121.9068
122 | 2626490.017 | 1171171.2384 | 2626492.6474 | 1171169.7493 | 2626496.1539 | 1171169.0532 | 2626503.849 | 1171170.8547 | 2626511.7534 | 1171172.0457 | 2626529.6484 | 1171173.1474 | 2626539.2481 | 1171173.2564 | 2626554.7478 | 1171172.8468 | 2626559.9525 | 1171172.1472 | 2626567.2513 | 1171170.1562 | 2626569.1537 | 1171168.9529 | 2626569.2391 | 1171168.8577
123 | 2626571.8492 | 1171164.8516 | 2626570.9526 | 1171166.9487 | 2626569.2391 | 1171168.8577
124 | 2626571.8492 | 1171164.8516 | 2626571.8492 | 1171164.8516 | 2626571.9529 | 1171162.1507 | 2626570.8505 | 1171157.1543 | 2626571.0531 | 1171152.853 | 2626572.254 | 1171151.1464 | 2626577.5515 | 1171146.7564 | 2626578.5476 | 1171144.6486 | 2626578.9543 | 1171142.6494 | 2626578.05 | 1171139.5549 | 2626576.349 | 1171138.4468
125 | 2626570.1469 | 1171136.3517 | 2626576.349 | 1171138.4468

## bus_geodata
| x | y | coords
0 | 2626626.4018 | 1171397.9986
1 | 2626617.8556 | 1171389.4077
2 | 2626638.005 | 1171450.8792
3 | 2626600.4526 | 1171379.3516
4 | 2626657.2698 | 1171506.9223
5 | 2626613.8078 | 1171423.3441
6 | 2626575.774 | 1171362.2176
7 | 2626669.6727 | 1171523.4217
8 | 2626595.7497 | 1171410.2535
9 | 2626564.3327 | 1171351.8976
10 | 2626671.499 | 1171525.8512
11 | 2626563.7729 | 1171401.5268
12 | 2626562.9886 | 1171350.6852
13 | 2626672.8539 | 1171527.6537
14 | 2626563.2428 | 1171401.3594
15 | 2626742.5516 | 1171623.3534
16 | 2626742.8527 | 1171626.1562
17 | 2626748.0489 | 1171613.5506
18 | 2626743.9489 | 1171627.3505
19 | 2626725.8436 | 1171583.9473
20 | 2626821.9503 | 1171703.3478
21 | 2626744.4719 | 1171627.4348
22 | 2626720.5218 | 1171578.8034
23 | 2626804.4867 | 1171615.6523
24 | 2626757.6536 | 1171629.5571
25 | 2626718.4546 | 1171576.8719
26 | 2626802.1531 | 1171612.8466
27 | 2626708.0883 | 1171568.2656
28 | 2626778.186 | 1171601.9166
29 | 2626962.9472 | 1171492.2479
30 | 2626959.9036 | 1171423.8326
31 | 2626594.5525 | 1171322.3546
32 | 2626546.4486 | 1171337.3498
33 | 2626606.6639 | 1171332.4398
34 | 2626584.0053 | 1171315.9779
35 | 2626542.4104 | 1171350.1371
36 | 2626521.4193 | 1171314.2362
37 | 2626607.0159 | 1171332.7329
38 | 2626568.1262 | 1171306.3776
39 | 2626492.3142 | 1171283.386
40 | 2626365.2323 | 1171346.3867
41 | 2626350.3726 | 1171327.777
42 | 2626375.5305 | 1171361.0158
43 | 2626310.4646 | 1171289.0663
44 | 2626258.3472 | 1171403.4527
45 | 2626376.1287 | 1171361.8799
46 | 2626252.9994 | 1171432.5955
47 | 2626252.6239 | 1171435.3773
48 | 2626124.5524 | 1171567.7542
49 | 2626335.8491 | 1171534.4472
50 | 2626380.5448 | 1171311.732
51 | 2626486.658 | 1171369.4295
52 | 2626490.1448 | 1171370.9229
53 | 2626420.151 | 1171237.8363
54 | 2626429.9215 | 1171242.7996
55 | 2626392.0703 | 1171227.5368
56 | 2626436.0899 | 1171245.7556
57 | 2626486.9292 | 1171247.0636
58 | 2626387.4471 | 1171234.6615
59 | 2626381.0055 | 1171222.6211
60 | 2626455.3147 | 1171258.0068
61 | 2626476.3536 | 1171241.7913
62 | 2626494.3967 | 1171250.7803
63 | 2626379.7284 | 1171252.7288
64 | 2626455.0017 | 1171231.5302
65 | 2626522.0987 | 1171262.8741
66 | 2626376.7935 | 1171259.6348
67 | 2626431.4049 | 1171219.7528
68 | 2626375.6743 | 1171261.4266
69 | 2626825.214 | 1171238.9078
70 | 2626846.5635 | 1171283.9386
71 | 2626808.4502 | 1171118.2551
72 | 2626858.1657 | 1171316.7339
73 | 2626794.491 | 1171114.5355
74 | 2626784.7478 | 1171098.5506
75 | 2626638.0365 | 1171093.2188
76 | 2626615.4499 | 1171339.7559
77 | 2626748.0816 | 1171267.3873
78 | 2626878.4535 | 1171347.1511
79 | 2626662.263 | 1171414.0789
80 | 2626663.4232 | 1171447.4233
81 | 2626697.2965 | 1171475.6142
82 | 2626917.4221 | 1171406.2999
83 | 2626793.5634 | 1171302.1584
84 | 2626594.5134 | 1171080.0627
85 | 2626701.8392 | 1171481.574
86 | 2626704.16 | 1171484.7822
87 | 2626740.6962 | 1171541.8142
88 | 2626730.8115 | 1171525.671
89 | 2626730.0922 | 1171524.5108
90 | 2626727.8084 | 1171520.8275
91 | 2626725.7627 | 1171517.5283
92 | 2626725.5995 | 1171517.265
93 | 2626722.5819 | 1171512.3982
94 | 2626713.2499 | 1171497.3477
95 | 2626511.3275 | 1171380.0304
96 | 2626522.9862 | 1171385.043
97 | 2626532.694 | 1171389.0928
98 | 2626513.7685 | 1171080.7368
99 | 2626486.3113 | 1171083.4217
100 | 2626706.0205 | 1171566.5771
101 | 2626702.9345 | 1171564.0572
102 | 2626686.0241 | 1171545.1737
103 | 2626688.302 | 1171548.204
104 | 2626710.077 | 1171492.9616
105 | 2626562.0349 | 1171302.9048
106 | 2626416.9864 | 1171211.0415
107 | 2626411.8167 | 1171207.6967
108 | 2626394.2212 | 1171195.5785
109 | 2626376.1784 | 1171181.8934
110 | 2626702.2662 | 1171563.5115
111 | 2626694.6517 | 1171556.651
112 | 2626539.8111 | 1171391.9776
113 | 2626544.6511 | 1171393.9395
114 | 2626556.104 | 1171398.5819
115 | 2626481.8192 | 1171106.1842
116 | 2626438.6682 | 1171082.621
117 | 2626429.6663 | 1171082.0063
118 | 2626377.6535 | 1171082.2549
119 | 2626413.6921 | 1171111.5835
120 | 2626422.1555 | 1171117.9873
121 | 2626426.9488 | 1171121.9068
122 | 2626490.017 | 1171171.2384
123 | 2626569.2391 | 1171168.8577
124 | 2626571.8492 | 1171164.8516
125 | 2626576.349 | 1171138.4468
126 | 2626570.1469 | 1171136.3517
127 | 2626562.9886 | 1171350.6852

## line_std_types
| c_nf_per_km | r_ohm_per_km | x_ohm_per_km | max_i_ka | type | q_mm2 | alpha | voltage_rating
NAYY 4x50 SE | 210 | 0.642 | 0.083 | 0.142 | cs | 50 | 0.00403 | LV
NAYY 4x120 SE | 264 | 0.225 | 0.08 | 0.242 | cs | 120 | 0.00403 | LV
NAYY 4x150 SE | 261 | 0.208 | 0.08 | 0.27 | cs | 150 | 0.00403 | LV
NA2XS2Y 1x95 RM/25 12/20 kV | 216 | 0.313 | 0.132 | 0.252 | cs | 95 | 0.00403 | MV
NA2XS2Y 1x185 RM/25 12/20 kV | 273 | 0.161 | 0.117 | 0.362 | cs | 185 | 0.00403 | MV
NA2XS2Y 1x240 RM/25 12/20 kV | 304 | 0.122 | 0.112 | 0.421 | cs | 240 | 0.00403 | MV
NA2XS2Y 1x95 RM/25 6/10 kV | 315 | 0.313 | 0.123 | 0.249 | cs | 95 | 0.00403 | MV
NA2XS2Y 1x185 RM/25 6/10 kV | 406 | 0.161 | 0.11 | 0.358 | cs | 185 | 0.00403 | MV
NA2XS2Y 1x240 RM/25 6/10 kV | 456 | 0.122 | 0.105 | 0.416 | cs | 240 | 0.00403 | MV
NA2XS2Y 1x150 RM/25 12/20 kV | 250 | 0.206 | 0.116 | 0.319 | cs | 150 | 0.00403 | MV
NA2XS2Y 1x120 RM/25 12/20 kV | 230 | 0.253 | 0.119 | 0.283 | cs | 120 | 0.00403 | MV
NA2XS2Y 1x70 RM/25 12/20 kV | 190 | 0.443 | 0.132 | 0.22 | cs | 70 | 0.00403 | MV
NA2XS2Y 1x150 RM/25 6/10 kV | 360 | 0.206 | 0.11 | 0.315 | cs | 150 | 0.00403 | MV
NA2XS2Y 1x120 RM/25 6/10 kV | 340 | 0.253 | 0.113 | 0.28 | cs | 120 | 0.00403 | MV
NA2XS2Y 1x70 RM/25 6/10 kV | 280 | 0.443 | 0.123 | 0.217 | cs | 70 | 0.00403 | MV
N2XS(FL)2Y 1x120 RM/35 64/110 kV | 112 | 0.153 | 0.166 | 0.366 | cs | 120 | 0.00393 | HV
N2XS(FL)2Y 1x185 RM/35 64/110 kV | 125 | 0.099 | 0.156 | 0.457 | cs | 185 | 0.00393 | HV
N2XS(FL)2Y 1x240 RM/35 64/110 kV | 135 | 0.075 | 0.149 | 0.526 | cs | 240 | 0.00393 | HV
N2XS(FL)2Y 1x300 RM/35 64/110 kV | 144 | 0.06 | 0.144 | 0.588 | cs | 300 | 0.00393 | HV
15-AL1/3-ST1A 0.4 | 11 | 1.8769 | 0.35 | 0.105 | ol | 16 | 0.00403 | LV
24-AL1/4-ST1A 0.4 | 11.25 | 1.2012 | 0.335 | 0.14 | ol | 24 | 0.00403 | LV
48-AL1/8-ST1A 0.4 | 12.2 | 0.5939 | 0.3 | 0.21 | ol | 48 | 0.00403 | LV
94-AL1/15-ST1A 0.4 | 13.2 | 0.306 | 0.29 | 0.35 | ol | 94 | 0.00403 | LV
34-AL1/6-ST1A 10.0 | 9.7 | 0.8342 | 0.36 | 0.17 | ol | 34 | 0.00403 | MV
48-AL1/8-ST1A 10.0 | 10.1 | 0.5939 | 0.35 | 0.21 | ol | 48 | 0.00403 | MV
70-AL1/11-ST1A 10.0 | 10.4 | 0.4132 | 0.339 | 0.29 | ol | 70 | 0.00403 | MV
94-AL1/15-ST1A 10.0 | 10.75 | 0.306 | 0.33 | 0.35 | ol | 94 | 0.00403 | MV
122-AL1/20-ST1A 10.0 | 11.1 | 0.2376 | 0.323 | 0.41 | ol | 122 | 0.00403 | MV
149-AL1/24-ST1A 10.0 | 11.25 | 0.194 | 0.315 | 0.47 | ol | 149 | 0.00403 | MV
34-AL1/6-ST1A 20.0 | 9.15 | 0.8342 | 0.382 | 0.17 | ol | 34 | 0.00403 | MV
48-AL1/8-ST1A 20.0 | 9.5 | 0.5939 | 0.372 | 0.21 | ol | 48 | 0.00403 | MV
70-AL1/11-ST1A 20.0 | 9.7 | 0.4132 | 0.36 | 0.29 | ol | 70 | 0.00403 | MV
94-AL1/15-ST1A 20.0 | 10 | 0.306 | 0.35 | 0.35 | ol | 94 | 0.00403 | MV
122-AL1/20-ST1A 20.0 | 10.3 | 0.2376 | 0.344 | 0.41 | ol | 122 | 0.00403 | MV
149-AL1/24-ST1A 20.0 | 10.5 | 0.194 | 0.337 | 0.47 | ol | 149 | 0.00403 | MV
184-AL1/30-ST1A 20.0 | 10.75 | 0.1571 | 0.33 | 0.535 | ol | 184 | 0.00403 | MV
243-AL1/39-ST1A 20.0 | 11 | 0.1188 | 0.32 | 0.645 | ol | 243 | 0.00403 | MV
48-AL1/8-ST1A 110.0 | 8 | 0.5939 | 0.46 | 0.21 | ol | 48 | 0.00403 | HV
70-AL1/11-ST1A 110.0 | 8.4 | 0.4132 | 0.45 | 0.29 | ol | 70 | 0.00403 | HV
94-AL1/15-ST1A 110.0 | 8.65 | 0.306 | 0.44 | 0.35 | ol | 94 | 0.00403 | HV
122-AL1/20-ST1A 110.0 | 8.5 | 0.2376 | 0.43 | 0.41 | ol | 122 | 0.00403 | HV
149-AL1/24-ST1A 110.0 | 8.75 | 0.194 | 0.41 | 0.47 | ol | 149 | 0.00403 | HV
184-AL1/30-ST1A 110.0 | 8.8 | 0.1571 | 0.4 | 0.535 | ol | 184 | 0.00403 | HV
243-AL1/39-ST1A 110.0 | 9 | 0.1188 | 0.39 | 0.645 | ol | 243 | 0.00403 | HV
305-AL1/39-ST1A 110.0 | 9.2 | 0.0949 | 0.38 | 0.74 | ol | 305 | 0.00403 | HV
490-AL1/64-ST1A 110.0 | 9.75 | 0.059 | 0.37 | 0.96 | ol | 490 | 0.00403 | HV
679-AL1/86-ST1A 110.0 | 9.95 | 0.042 | 0.36 | 1.15 | ol | 679 | 0.00403 | HV
490-AL1/64-ST1A 220.0 | 10 | 0.059 | 0.285 | 0.96 | ol | 490 | 0.00403 | HV
679-AL1/86-ST1A 220.0 | 11.7 | 0.042 | 0.275 | 1.15 | ol | 679 | 0.00403 | HV
490-AL1/64-ST1A 380.0 | 11 | 0.059 | 0.253 | 0.96 | ol | 490 | 0.00403 | HV
679-AL1/86-ST1A 380.0 | 14.6 | 0.042 | 0.25 | 1.15 | ol | 679 | 0.00403 | HV

## trafo_std_types
| i0_percent | pfe_kw | vkr_percent | sn_mva | vn_lv_kv | vn_hv_kv | vk_percent | shift_degree | vector_group | tap_side | tap_neutral | tap_min | tap_max | tap_step_degree | tap_step_percent | tap_phase_shifter
160 MVA 380/110 kV | 0.06 | 60 | 0.25 | 160 | 110 | 380 | 12.2 | 0 | Yy0 | hv | 0 | -9 | 9 | 0 | 1.5 | FALSE
100 MVA 220/110 kV | 0.06 | 55 | 0.26 | 100 | 110 | 220 | 12 | 0 | Yy0 | hv | 0 | -9 | 9 | 0 | 1.5 | FALSE
63 MVA 110/20 kV | 0.04 | 22 | 0.32 | 63 | 20 | 110 | 18 | 150 | YNd5 | hv | 0 | -9 | 9 | 0 | 1.5 | FALSE
40 MVA 110/20 kV | 0.05 | 18 | 0.34 | 40 | 20 | 110 | 16.2 | 150 | YNd5 | hv | 0 | -9 | 9 | 0 | 1.5 | FALSE
25 MVA 110/20 kV | 0.07 | 14 | 0.41 | 25 | 20 | 110 | 12 | 150 | YNd5 | hv | 0 | -9 | 9 | 0 | 1.5 | FALSE
63 MVA 110/10 kV | 0.04 | 22 | 0.32 | 63 | 10 | 110 | 18 | 150 | YNd5 | hv | 0 | -9 | 9 | 0 | 1.5 | FALSE
40 MVA 110/10 kV | 0.05 | 18 | 0.34 | 40 | 10 | 110 | 16.2 | 150 | YNd5 | hv | 0 | -9 | 9 | 0 | 1.5 | FALSE
25 MVA 110/10 kV | 0.07 | 14 | 0.41 | 25 | 10 | 110 | 12 | 150 | YNd5 | hv | 0 | -9 | 9 | 0 | 1.5 | FALSE
0.25 MVA 20/0.4 kV | 0.32 | 0.8 | 1.44 | 0.25 | 0.4 | 20 | 6 | 150 | Yzn5 | hv | 0 | -2 | 2 | 0 | 2.5 | FALSE
0.4 MVA 20/0.4 kV | 0.3375 | 1.35 | 1.425 | 0.4 | 0.4 | 20 | 6 | 150 | Dyn5 | hv | 0 | -2 | 2 | 0 | 2.5 | FALSE
0.63 MVA 20/0.4 kV | 0.2619 | 1.65 | 1.206 | 0.63 | 0.4 | 20 | 6 | 150 | Dyn5 | hv | 0 | -2 | 2 | 0 | 2.5 | FALSE
0.25 MVA 10/0.4 kV | 0.24 | 0.6 | 1.2 | 0.25 | 0.4 | 10 | 4 | 150 | Dyn5 | hv | 0 | -2 | 2 | 0 | 2.5 | FALSE
0.4 MVA 10/0.4 kV | 0.2375 | 0.95 | 1.325 | 0.4 | 0.4 | 10 | 4 | 150 | Dyn5 | hv | 0 | -2 | 2 | 0 | 2.5 | FALSE
0.63 MVA 10/0.4 kV | 0.1873 | 1.18 | 1.0794 | 0.63 | 0.4 | 10 | 4 | 150 | Dyn5 | hv | 0 | -2 | 2 | 0 | 2.5 | FALSE

## trafo3w_std_types
| sn_hv_mva | sn_mv_mva | sn_lv_mva | vn_hv_kv | vn_mv_kv | vn_lv_kv | vk_hv_percent | vk_mv_percent | vk_lv_percent | vkr_hv_percent | vkr_mv_percent | vkr_lv_percent | pfe_kw | i0_percent | shift_mv_degree | shift_lv_degree | vector_group | tap_side | tap_neutral | tap_min | tap_max | tap_step_percent
63/25/38 MVA 110/20/10 kV | 63 | 25 | 38 | 110 | 20 | 10 | 10.4 | 10.4 | 10.4 | 0.28 | 0.32 | 0.35 | 35 | 0.89 | 0 | 0 | YN0yn0yn0 | hv | 0 | -10 | 10 | 1.2
63/25/38 MVA 110/10/10 kV | 63 | 25 | 38 | 110 | 10 | 10 | 10.4 | 10.4 | 10.4 | 0.28 | 0.32 | 0.35 | 35 | 0.89 | 0 | 0 | YN0yn0yn0 | hv | 0 | -10 | 10 | 1.2

## fuse_std_types
| fuse_type | i_rated_a | t_avg | t_min | t_total | x_avg | x_min | x_total
HV 100A | HV 100A | 100 | 0 | [10.0, 3.64, 0.854, 0.281, 0.1, 0.0531, 0.022, 0.01] | [10.0, 4.267, 1.21, 0.403, 0.1, 0.058, 0.022, 0.01] | 0 | [300.0, 350.0, 450.0, 550.0, 700.0, 850.0, 1200.0, 1752.0] | [600.0, 700.0, 900.0, 1150.0, 1665.0, 2000.0, 3000.0, 4313.0]
HV 10A | HV 10A | 10 | 0 | [10.0, 1675.0, 0.344, 0.156, 0.1, 0.0417, 0.0171, 0.01] | [10.0, 1.3, 0.3, 0.155, 0.1, 0.0555, 0.023, 0.01] | 0 | [30.0, 32.0, 35.0, 37.0, 39.0, 50.0, 70.0, 88.0] | [60.0, 70.0, 80.0, 87.0, 94.0, 110.0, 150.0, 216.0]
HV 125A | HV 125A | 125 | 0 | [10.0, 1.82, 0.344, 0.1, 0.0467, 0.0269, 0.01] | [10.0, 2.478, 0.426, 0.1, 0.0427, 0.0211, 0.01] | 0 | [375.0, 500.0, 700.0, 925.0, 1200.0, 1500.0, 2341.0] | [750.0, 1000.0, 1500.0, 2200.0, 3000.0, 4000.0, 5765.0]
HV 160A | HV 160A | 160 | 0 | [10.0, 4.15, 1.03, 0.198, 0.1, 0.051, 0.0172, 0.01] | [10.0, 2.3, 0.734, 0.274, 0.1, 0.046, 0.0177, 0.01] | 0 | [480.0, 550.0, 700.0, 1000.0, 1260.0, 1600.0, 2500.0, 3227.0] | [960.0, 1300.0, 1700.0, 2200.0, 2996.0, 4000.0, 6000.0, 7946.0]
HV 16A | HV 16A | 16 | 0 | [10.0, 0.352, 0.164, 0.1, 0.0649, 0.0342, 0.01] | [10.0, 2.34, 0.722, 0.181, 0.1, 0.055, 0.0296, 0.01] | 0 | [48.0, 60.0, 65.0, 71.0, 80.0, 100.0, 162.0] | [96.0, 110.0, 125.0, 150.0, 168.0, 200.0, 250.0, 398.0]
HV 200A | HV 200A | 200 | 0 | [10.0, 4.267, 1.21, 0.403, 0.1, 0.058, 0.022, 0.01] | [10.0, 3.73, 1.654, 0.328, 0.1, 0.0531, 0.019, 0.01] | 0 | [600.0, 700.0, 900.0, 1150.0, 1665.0, 2000.0, 3000.0, 4313.0] | [1200.0, 1500.0, 1800.0, 2700.0, 3960.0, 5000.0, 7500.0, 10620.0]
HV 20A | HV 20A | 20 | 0 | [10.0, 1.3, 0.3, 0.155, 0.1, 0.0555, 0.023, 0.01] | [10.0, 1.3, 0.161, 0.1, 0.0611, 0.0399, 0.0141, 0.01] | 0 | [60.0, 70.0, 80.0, 87.0, 94.0, 110.0, 150.0, 216.0] | [120.0, 150.0, 200.0, 223.0, 260.0, 300.0, 450.0, 532.0]
HV 25A | HV 25A | 25 | 0 | [10.0, 2.512, 0.833, 0.299, 0.1, 0.0372, 0.0223, 0.01] | [10.0, 3.125, 0.597, 0.198, 0.1, 0.0378, 0.022, 0.01] | 0 | [75.0, 82.0, 90.0, 100.0, 124.0, 170.0, 200.0, 289.0] | [150.0, 170.0, 210.0, 250.0, 294.0, 400.0, 500.0, 711.0]
HV 31.5A | HV 31.5A | 31.5 | 0 | [10.0, 2.34, 0.722, 0.181, 0.1, 0.055, 0.0296, 0.01] | [10.0, 2.84, 0.368, 0.164, 0.1, 0.0621, 0.0378, 0.0195, 0.01] | 0 | [95.0, 110.0, 125.0, 150.0, 165.0, 200.0, 250.0, 390.0] | [189.0, 220.0, 300.0, 350.0, 393.0, 450.0, 530.0, 700.0, 960.0]
HV 40A | HV 40A | 40 | 0 | [10.0, 1.3, 0.161, 0.1, 0.0611, 0.0399, 0.0141, 0.01] | [10.0, 2.05, 0.369, 0.198, 0.1, 0.051, 0.0298, 0.01] | 0 | [120.0, 150.0, 200.0, 223.0, 260.0, 300.0, 450.0, 532.0] | [240.0, 300.0, 400.0, 450.0, 530.0, 650.0, 800.0, 1311.0]
HV 50A | HV 50A | 50 | 0 | [10.0, 3.215, 0.597, 0.198, 0.1, 0.0378, 0.022, 0.01] | [10.0, 3.64, 0.854, 0.281, 0.1, 0.0531, 0.022, 0.01] | 0 | [150.0, 170.0, 210.0, 250.0, 294.0, 400.0, 500.0, 711.0] | [300.0, 350.0, 450.0, 550.0, 700.0, 850.0, 1200.0, 1752.0]
HV 6.3A | HV 6.3A | 6.3 | 0 | [10.0, 1.39, 0.344, 0.168, 0.1, 0.056, 0.0263, 0.01] | [10.0, 1.711, 0.516, 0.198, 0.1, 0.0634, 0.0303, 0.01] | 0 | [19.0, 19.5, 20.4, 20.8, 22.0, 25.0, 32.0, 48.0] | [38.0, 40.0, 43.0, 48.0, 53.0, 60.0, 75.0, 118.0]
HV 63A | HV 63A | 63 | 0 | [10.0, 2.84, 0.368, 0.164, 0.1, 0.0621, 0.0378, 0.0195, 0.01] | [10.0, 1.82, 0.344, 0.1, 0.0467, 0.0269, 0.01] | 0 | [189.0, 220.0, 300.0, 350.0, 393.0, 450.0, 530.0, 700.0, 961.0] | [378.0, 500.0, 700.0, 934.0, 1200.0, 1500.0, 2366.0]
HV 80A | HV 80A | 80 | 0 | [10.0, 2.05, 0.369, 0.198, 0.1, 0.051, 0.0298, 0.01] | [10.0, 4.15, 1.03, 0.198, 0.1, 0.051, 0.0172, 0.01] | 0 | [240.0, 300.0, 400.0, 450.0, 530.0, 650.0, 800.0, 1311.0] | [480.0, 550.0, 700.0, 1000.0, 1260.0, 1600.0, 2500.0, 3227.0]
Siemens NH-1-100 | Siemens NH-1-100 | 100 | [5400.0, 2000.0, 400.0, 20.0, 1.0, 0.2, 0.012, 0.004] | 0 | 0 | [150.0, 190.0, 250.0, 430.0, 900.0, 1250.0, 2700.0, 3600.0] | 0 | 0
Siemens NH-1-125 | Siemens NH-1-125 | 125 | [4800.0, 120.0, 7.0, 0.1, 0.004] | 0 | 0 | [180.0, 400.0, 740.0, 2000.0, 4250.0] | 0 | 0
Siemens NH-1-16 | Siemens NH-1-16 | 16 | [4000.0, 400.0, 2.0, 0.1, 0.04, 0.01] | 0 | 0 | [26.0, 35.0, 75.0, 150.0, 200.0, 300.0] | 0 | 0
Siemens NH-1-160 | Siemens NH-1-160 | 160 | [4800.0, 120.0, 7.0, 0.1, 0.004] | 0 | 0 | [210.0, 500.0, 900.0, 2300.0, 5000.0] | 0 | 0
Siemens NH-1-25 | Siemens NH-1-25 | 25 | [4000.0, 1000.0, 10.0, 0.2, 0.02, 0.01] | 0 | 0 | [40.0, 50.0, 100.0, 210.0, 400.0, 500.0] | 0 | 0
Siemens NH-1-50 | Siemens NH-1-50 | 50 | [4000.0, 40.0, 4.0, 1.0, 0.02, 0.01] | 0 | 0 | [86.0, 200.0, 300.0, 400.0, 1000.0, 1280.0] | 0 | 0
Siemens NH-1-63 | Siemens NH-1-63 | 63 | [4000.0, 100.0, 10.0, 2.0, 0.04, 0.01] | 0 | 0 | [100.0, 200.0, 300.0, 400.0, 1000.0, 1500.0] | 0 | 0
Siemens NH-1-80 | Siemens NH-1-80 | 80 | [4800.0, 120.0, 7.0, 0.1, 0.01] | 0 | 0 | [150.58, 250.0, 450.0, 1150.0, 2470.0] | 0 | 0
Siemens NH-2-1000 | Siemens NH-2-1000 | 1000 | [4800.0, 120.0, 7.0, 0.1, 0.004] | 0 | 0 | [1900.0, 3500.0, 8400.0, 24000.0, 52000.0] | 0 | 0
Siemens NH-2-200 | Siemens NH-2-200 | 200 | [4800.0, 120.0, 7.0, 0.1, 0.004] | 0 | 0 | [280.0, 650.0, 1200.0, 3000.0, 7000.0] | 0 | 0
Siemens NH-2-224 | Siemens NH-2-224 | 224 | [4800.0, 120.0, 7.0, 0.2, 0.04, 0.004] | 0 | 0 | [400.0, 750.0, 1453.0, 3025.0, 4315.0, 7600.0] | 0 | 0
Siemens NH-2-250 | Siemens NH-2-250 | 250 | [4800.0, 120.0, 7.0, 0.1, 0.004] | 0 | 0 | [450.0, 800.0, 1650.0, 4000.0, 8500.0] | 0 | 0
Siemens NH-2-315 | Siemens NH-2-315 | 315 | [4800.0, 120.0, 7.0, 0.1, 0.004] | 0 | 0 | [550.0, 920.0, 1900.0, 5000.0, 11000.0] | 0 | 0
Siemens NH-2-355 | Siemens NH-2-355 | 355 | [4800.0, 120.0, 6.0, 0.1, 0.004] | 0 | 0 | [650.0, 1116.27, 2350.0, 5840.0, 12790.0] | 0 | 0
Siemens NH-2-400 | Siemens NH-2-400 | 400 | [4800.0, 120.0, 7.0, 0.1, 0.004] | 0 | 0 | [720.0, 1350.0, 2800.0, 6500.0, 15000.0] | 0 | 0
Siemens NH-2-425 | Siemens NH-2-425 | 425 | [4800.0, 120.0, 7.0, 0.1, 0.004] | 0 | 0 | [850.0, 1500.0, 3050.0, 7500.0, 16500.0] | 0 | 0
Siemens NH-2-630 | Siemens NH-2-630 | 630 | [4800.0, 120.0, 7.0, 0.1, 0.004] | 0 | 0 | [1200.0, 2000.0, 4800.0, 12000.0, 26000.0] | 0 | 0

## dtypes
| element | column | dtype
0 | bus | name | object
1 | bus | vn_kv | float64
2 | bus | type | object
3 | bus | zone | object
4 | bus | in_service | bool
5 | load | name | object
6 | load | bus | uint32
7 | load | p_mw | float64
8 | load | q_mvar | float64
9 | load | const_z_percent | float64
10 | load | const_i_percent | float64
11 | load | sn_mva | float64
12 | load | scaling | float64
13 | load | in_service | bool
14 | load | type | object
15 | ext_grid | name | object
16 | ext_grid | bus | uint32
17 | ext_grid | vm_pu | float64
18 | ext_grid | va_degree | float64
19 | ext_grid | slack_weight | float64
20 | ext_grid | in_service | bool
21 | line | name | object
22 | line | std_type | object
23 | line | from_bus | uint32
24 | line | to_bus | uint32
25 | line | length_km | float64
26 | line | r_ohm_per_km | float64
27 | line | x_ohm_per_km | float64
28 | line | c_nf_per_km | float64
29 | line | g_us_per_km | float64
30 | line | max_i_ka | float64
31 | line | df | float64
32 | line | parallel | uint32
33 | line | type | object
34 | line | in_service | bool
35 | trafo | name | object
36 | trafo | std_type | object
37 | trafo | hv_bus | uint32
38 | trafo | lv_bus | uint32
39 | trafo | sn_mva | float64
40 | trafo | vn_hv_kv | float64
41 | trafo | vn_lv_kv | float64
42 | trafo | vk_percent | float64
43 | trafo | vkr_percent | float64
44 | trafo | pfe_kw | float64
45 | trafo | i0_percent | float64
46 | trafo | shift_degree | float64
47 | trafo | tap_side | object
48 | trafo | tap_neutral | int32
49 | trafo | tap_min | int32
50 | trafo | tap_max | int32
51 | trafo | tap_step_percent | float64
52 | trafo | tap_step_degree | float64
53 | trafo | tap_pos | int32
54 | trafo | tap_phase_shifter | bool
55 | trafo | parallel | uint32
56 | trafo | df | float64
57 | trafo | in_service | bool
58 | line_geodata | coords | object
59 | bus_geodata | x | float64
60 | bus_geodata | y | float64
61 | bus_geodata | coords | object

## parameters
| version | format_version | converged | OPF_converged | name | f_hz | sn_mva
0 | 2.14.6 | 2.14.0 | FALSE | FALSE |  | 50 | 1