## bus
| name | vn_kv | type | zone | in_service
0 | bus_LV_573-10_0_3_node_0 | 0.4 | n |  | TRUE
1 | bus_LV_573-10_0_3_node_1 | 0.4 | n |  | TRUE
2 | bus_LV_573-10_0_3_node_3 | 0.4 | n |  | TRUE
3 | bus_LV_573-10_0_3_node_4 | 0.4 | n |  | TRUE
4 | bus_LV_573-10_0_3_node_5 | 0.4 | n |  | TRUE
5 | bus_LV_573-10_0_3_node_43 | 0.4 | n |  | TRUE
6 | bus_LV_573-10_0_3_node_11 | 0.4 | n |  | TRUE
7 | bus_LV_573-10_0_3_node_8 | 0.4 | n |  | TRUE
8 | bus_LV_573-10_0_3_node_44 | 0.4 | n |  | TRUE
9 | bus_LV_573-10_0_3_node_6 | 0.4 | n |  | TRUE
10 | bus_LV_573-10_0_3_node_7 | 0.4 | n |  | TRUE
11 | bus_LV_573-10_0_3_node_9 | 0.4 | n |  | TRUE
12 | bus_LV_573-10_0_3_node_10 | 0.4 | n |  | TRUE
13 | bus_LV_573-10_0_3_node_12 | 0.4 | n |  | TRUE
14 | bus_LV_573-10_0_3_node_13 | 0.4 | n |  | TRUE
15 | bus_LV_573-10_0_3_node_14 | 0.4 | n |  | TRUE
16 | bus_LV_573-10_0_3_node_68 | 0.4 | n |  | TRUE
17 | bus_LV_573-10_0_3_node_15 | 0.4 | n |  | TRUE
18 | bus_LV_573-10_0_3_node_62 | 0.4 | n |  | TRUE
19 | bus_LV_573-10_0_3_node_69 | 0.4 | n |  | TRUE
20 | bus_LV_573-10_0_3_node_60 | 0.4 | n |  | TRUE
21 | bus_LV_573-10_0_3_node_80 | 0.4 | n |  | TRUE
22 | bus_LV_573-10_0_3_node_17 | 0.4 | n |  | TRUE
23 | bus_LV_573-10_0_3_node_18 | 0.4 | n |  | TRUE
24 | bus_LV_573-10_0_3_node_19 | 0.4 | n |  | TRUE
25 | bus_LV_573-10_0_3_node_20 | 0.4 | n |  | TRUE
26 | bus_LV_573-10_0_3_node_21 | 0.4 | n |  | TRUE
27 | bus_LV_573-10_0_3_node_22 | 0.4 | n |  | TRUE
28 | bus_LV_573-10_0_3_node_23 | 0.4 | n |  | TRUE
29 | bus_LV_573-10_0_3_node_24 | 0.4 | n |  | TRUE
30 | bus_LV_573-10_0_3_node_26 | 0.4 | n |  | TRUE
31 | bus_LV_573-10_0_3_node_27 | 0.4 | n |  | TRUE
32 | bus_LV_573-10_0_3_node_25 | 0.4 | n |  | TRUE
33 | bus_LV_573-10_0_3_node_30 | 0.4 | n |  | TRUE
34 | bus_LV_573-10_0_3_node_31 | 0.4 | n |  | TRUE
35 | bus_LV_573-10_0_3_node_28 | 0.4 | n |  | TRUE
36 | bus_LV_573-10_0_3_node_37 | 0.4 | n |  | TRUE
37 | bus_LV_573-10_0_3_node_34 | 0.4 | n |  | TRUE
38 | bus_LV_573-10_0_3_node_51 | 0.4 | n |  | TRUE
39 | bus_LV_573-10_0_3_node_54 | 0.4 | n |  | TRUE
40 | bus_LV_573-10_0_3_node_49 | 0.4 | n |  | TRUE
41 | bus_LV_573-10_0_3_node_33 | 0.4 | n |  | TRUE
42 | bus_LV_573-10_0_3_node_39 | 0.4 | n |  | TRUE
43 | bus_LV_573-10_0_3_node_35 | 0.4 | n |  | TRUE
44 | bus_LV_573-10_0_3_node_79 | 0.4 | n |  | TRUE
45 | bus_LV_573-10_0_3_node_78 | 0.4 | n |  | TRUE
46 | bus_LV_573-10_0_3_node_36 | 0.4 | n |  | TRUE
47 | bus_LV_573-10_0_3_node_38 | 0.4 | n |  | TRUE
48 | bus_LV_573-10_0_3_node_40 | 0.4 | n |  | TRUE
49 | bus_LV_573-10_0_3_node_41 | 0.4 | n |  | TRUE
50 | bus_LV_573-10_0_3_node_42 | 0.4 | n |  | TRUE
51 | bus_LV_573-10_0_3_node_75 | 0.4 | n |  | TRUE
52 | bus_LV_573-10_0_3_node_74 | 0.4 | n |  | TRUE
53 | bus_LV_573-10_0_3_node_81 | 0.4 | n |  | TRUE
54 | bus_LV_573-10_0_3_node_73 | 0.4 | n |  | TRUE
55 | bus_LV_573-10_0_3_node_45 | 0.4 | n |  | TRUE
56 | bus_LV_573-10_0_3_node_46 | 0.4 | n |  | TRUE
57 | bus_LV_573-10_0_3_node_67 | 0.4 | n |  | TRUE
58 | bus_LV_573-10_0_3_node_64 | 0.4 | n |  | TRUE
59 | bus_LV_573-10_0_3_node_65 | 0.4 | n |  | TRUE
60 | bus_LV_573-10_0_3_node_47 | 0.4 | n |  | TRUE
61 | bus_LV_573-10_0_3_node_48 | 0.4 | n |  | TRUE
62 | bus_LV_573-10_0_3_node_50 | 0.4 | n |  | TRUE
63 | bus_LV_573-10_0_3_node_52 | 0.4 | n |  | TRUE
64 | bus_LV_573-10_0_3_node_53 | 0.4 | n |  | TRUE
65 | bus_LV_573-10_0_3_node_55 | 0.4 | n |  | TRUE
66 | bus_LV_573-10_0_3_node_63 | 0.4 | n |  | TRUE
67 | bus_LV_573-10_0_3_node_77 | 0.4 | n |  | TRUE
68 | bus_LV_573-10_0_3_node_70 | 0.4 | n |  | TRUE
69 | bus_LV_573-10_0_3_node_76 | 0.4 | n |  | TRUE
70 | bus_LV_573-10_0_3_node_56 | 0.4 | n |  | TRUE
71 | bus_LV_573-10_0_3_node_57 | 0.4 | n |  | TRUE
72 | bus_LV_573-10_0_3_node_58 | 0.4 | n |  | TRUE
73 | bus_LV_573-10_0_3_node_59 | 0.4 | n |  | TRUE
74 | bus_LV_573-10_0_3_node_61 | 0.4 | n |  | TRUE
75 | bus_LV_573-10_0_3_node_71 | 0.4 | n |  | TRUE
76 | bus_LV_573-10_0_3_node_66 | 0.4 | n |  | TRUE
77 | bus_LV_573-10_0_3_node_72 | 0.4 | n |  | TRUE
78 | bus_LV_573-10_0_3_node_82 | 0.4 | n |  | TRUE
79 | bus_MV_82_0_node_110 | 20 | n |  | TRUE

## load
| name | bus | p_mw | q_mvar | const_z_percent | const_i_percent | sn_mva | scaling | in_service | type
0 | LV_573-10_0_3_load_0 | 0 | 0.0086063 | 0.0021569 | 0 | 0 |  | 1 | TRUE | wye
1 | LV_573-10_0_3_load_1 | 1 | 0.01274 | 0.003193 | 0 | 0 |  | 1 | TRUE | wye
2 | LV_573-10_0_3_load_4 | 3 | 0.013635 | 0.0034172 | 0 | 0 |  | 1 | TRUE | wye
3 | LV_573-10_0_3_load_43 | 5 | 0.0062297 | 0.0015613 | 0 | 0 |  | 1 | TRUE | wye
4 | LV_573-10_0_3_load_11 | 6 | 0.0058477 | 0.0014656 | 0 | 0 |  | 1 | TRUE | wye
5 | LV_573-10_0_3_load_8 | 7 | 0.0061314 | 0.0015367 | 0 | 0 |  | 1 | TRUE | wye
6 | LV_573-10_0_3_load_6 | 9 | 0.003864 | 0.00096841 | 0 | 0 |  | 1 | TRUE | wye
7 | LV_573-10_0_3_load_7 | 10 | 0.0039176 | 0.00098185 | 0 | 0 |  | 1 | TRUE | wye
8 | LV_573-10_0_3_load_9 | 11 | 0.0075255 | 0.0018861 | 0 | 0 |  | 1 | TRUE | wye
9 | LV_573-10_0_3_load_10 | 12 | 0.0041543 | 0.0010412 | 0 | 0 |  | 1 | TRUE | wye
10 | LV_573-10_0_3_load_12 | 13 | 0.0082267 | 0.0020618 | 0 | 0 |  | 1 | TRUE | wye
11 | LV_573-10_0_3_load_14 | 15 | 0.0033324 | 0.00083517 | 0 | 0 |  | 1 | TRUE | wye
12 | LV_573-10_0_3_load_68 | 16 | 0.0023254 | 0.00058281 | 0 | 0 |  | 1 | TRUE | wye
13 | LV_573-10_0_3_load_69 | 19 | 0.0022012 | 0.00055167 | 0 | 0 |  | 1 | TRUE | wye
14 | LV_573-10_0_3_load_60 | 20 | 0.0073133 | 0.0018329 | 0 | 0 |  | 1 | TRUE | wye
15 | LV_573-10_0_3_load_17 | 22 | 0.0040573 | 0.0010168 | 0 | 0 |  | 1 | TRUE | wye
16 | LV_573-10_0_3_load_19 | 24 | 0.0022918 | 0.00057438 | 0 | 0 |  | 1 | TRUE | wye
17 | LV_573-10_0_3_load_20 | 25 | 0.0042362 | 0.0010617 | 0 | 0 |  | 1 | TRUE | wye
18 | LV_573-10_0_3_load_23 | 28 | 0.0021315 | 0.00053419 | 0 | 0 |  | 1 | TRUE | wye
19 | LV_573-10_0_3_load_24 | 29 | 0.0022438 | 0.00056235 | 0 | 0 |  | 1 | TRUE | wye
20 | LV_573-10_0_3_load_26 | 30 | 0.0013186 | 0.00033048 | 0 | 0 |  | 1 | TRUE | wye
21 | LV_573-10_0_3_load_27 | 31 | 0.0014423 | 0.00036146 | 0 | 0 |  | 1 | TRUE | wye
22 | LV_573-10_0_3_load_31 | 34 | 0.0042379 | 0.0010621 | 0 | 0 |  | 1 | TRUE | wye
23 | LV_573-10_0_3_load_28 | 35 | 0.0011309 | 0.00028342 | 0 | 0 |  | 1 | TRUE | wye
24 | LV_573-10_0_3_load_34 | 37 | 0.0037425 | 0.00093796 | 0 | 0 |  | 1 | TRUE | wye
25 | LV_573-10_0_3_load_54 | 39 | 0.0046376 | 0.0011623 | 0 | 0 |  | 1 | TRUE | wye
26 | LV_573-10_0_3_load_33 | 41 | 0.0040007 | 0.0010027 | 0 | 0 |  | 1 | TRUE | wye
27 | LV_573-10_0_3_load_35 | 43 | 0.0019104 | 0.00047879 | 0 | 0 |  | 1 | TRUE | wye
28 | LV_573-10_0_3_load_79 | 44 | 0.0021414 | 0.00053669 | 0 | 0 |  | 1 | TRUE | wye
29 | LV_573-10_0_3_load_78 | 45 | 0.0010132 | 0.00025393 | 0 | 0 |  | 1 | TRUE | wye
30 | LV_573-10_0_3_load_36 | 46 | 0.0029965 | 0.00075099 | 0 | 0 |  | 1 | TRUE | wye
31 | LV_573-10_0_3_load_38 | 47 | 0.0011894 | 0.0002981 | 0 | 0 |  | 1 | TRUE | wye
32 | LV_573-10_0_3_load_40 | 48 | 0.002095 | 0.00052506 | 0 | 0 |  | 1 | TRUE | wye
33 | LV_573-10_0_3_load_42 | 50 | 0.0027893 | 0.00069905 | 0 | 0 |  | 1 | TRUE | wye
34 | LV_573-10_0_3_load_75 | 51 | 0.0034119 | 0.00085511 | 0 | 0 |  | 1 | TRUE | wye
35 | LV_573-10_0_3_load_74 | 52 | 0.0019703 | 0.00049381 | 0 | 0 |  | 1 | TRUE | wye
36 | LV_573-10_0_3_load_81 | 53 | 0.0020192 | 0.00050605 | 0 | 0 |  | 1 | TRUE | wye
37 | LV_573-10_0_3_load_73 | 54 | 0.0042783 | 0.0010722 | 0 | 0 |  | 1 | TRUE | wye
38 | LV_573-10_0_3_load_45 | 55 | 0.0015811 | 0.00039625 | 0 | 0 |  | 1 | TRUE | wye
39 | LV_573-10_0_3_load_46 | 56 | 0.0031679 | 0.00079395 | 0 | 0 |  | 1 | TRUE | wye
40 | LV_573-10_0_3_load_67 | 57 | 0.0044109 | 0.0011055 | 0 | 0 |  | 1 | TRUE | wye
41 | LV_573-10_0_3_load_64 | 58 | 0.0023925 | 0.00059962 | 0 | 0 |  | 1 | TRUE | wye
42 | LV_573-10_0_3_load_65 | 59 | 0.0020193 | 0.00050608 | 0 | 0 |  | 1 | TRUE | wye
43 | LV_573-10_0_3_load_47 | 60 | 0.0011571 | 0.00029 | 0 | 0 |  | 1 | TRUE | wye
44 | LV_573-10_0_3_load_48 | 61 | 0.0024854 | 0.00062291 | 0 | 0 |  | 1 | TRUE | wye
45 | LV_573-10_0_3_load_50 | 62 | 0.001826 | 0.00045765 | 0 | 0 |  | 1 | TRUE | wye
46 | LV_573-10_0_3_load_52 | 63 | 0.0011787 | 0.00029542 | 0 | 0 |  | 1 | TRUE | wye
47 | LV_573-10_0_3_load_53 | 64 | 0.001311 | 0.00032857 | 0 | 0 |  | 1 | TRUE | wye
48 | LV_573-10_0_3_load_55 | 65 | 0.002342 | 0.00058696 | 0 | 0 |  | 1 | TRUE | wye
49 | LV_573-10_0_3_load_63 | 66 | 0.0019373 | 0.00048554 | 0 | 0 |  | 1 | TRUE | wye
50 | LV_573-10_0_3_load_77 | 67 | 0.0016641 | 0.00041706 | 0 | 0 |  | 1 | TRUE | wye
51 | LV_573-10_0_3_load_70 | 68 | 0.002459 | 0.00061628 | 0 | 0 |  | 1 | TRUE | wye
52 | LV_573-10_0_3_load_76 | 69 | 0.0035391 | 0.00088699 | 0 | 0 |  | 1 | TRUE | wye
53 | LV_573-10_0_3_load_56 | 70 | 0.0051841 | 0.0012993 | 0 | 0 |  | 1 | TRUE | wye
54 | LV_573-10_0_3_load_57 | 71 | 0.0037843 | 0.00094843 | 0 | 0 |  | 1 | TRUE | wye
55 | LV_573-10_0_3_load_58 | 72 | 0.007178 | 0.001799 | 0 | 0 |  | 1 | TRUE | wye
56 | LV_573-10_0_3_load_59 | 73 | 0.0032444 | 0.00081312 | 0 | 0 |  | 1 | TRUE | wye
57 | LV_573-10_0_3_load_61 | 74 | 0.0027513 | 0.00068954 | 0 | 0 |  | 1 | TRUE | wye
58 | LV_573-10_0_3_load_71 | 75 | 0.0012814 | 0.00032114 | 0 | 0 |  | 1 | TRUE | wye
59 | LV_573-10_0_3_load_66 | 76 | 0.0024301 | 0.00060903 | 0 | 0 |  | 1 | TRUE | wye
60 | LV_573-10_0_3_load_72 | 77 | 0.0018367 | 0.00046032 | 0 | 0 |  | 1 | TRUE | wye
61 | LV_573-10_0_3_load_82 | 78 | 0.0048384 | 0.0012126 | 0 | 0 |  | 1 | TRUE | wye

## ext_grid
| name | bus | vm_pu | va_degree | slack_weight | in_service
0 |  | 57 | 1 | 0 | 1 | TRUE

## line
| name | std_type | from_bus | to_bus | length_km | r_ohm_per_km | x_ohm_per_km | c_nf_per_km | g_us_per_km | max_i_ka | df | parallel | type | in_service
0 | LV_573-10_0_3_line_0 | NAYY 4x150 SE | 0 | 1 | 0.0099202 | 0.208 | 0.08 | 261 | 0 | 0.27 | 1 | 1 | cs | TRUE
1 | LV_573-10_0_3_line_1 | NAYY 4x150 SE | 1 | 2 | 0.013405 | 0.208 | 0.08 | 261 | 0 | 0.27 | 1 | 1 | cs | TRUE
2 | LV_573-10_0_3_line_2 | NAYY 4x150 SE | 2 | 3 | 0.01834 | 0.208 | 0.08 | 261 | 0 | 0.27 | 1 | 1 | cs | TRUE
3 | LV_573-10_0_3_line_3 | NAYY 4x150 SE | 2 | 4 | 0.003706 | 0.208 | 0.08 | 261 | 0 | 0.27 | 1 | 1 | cs | TRUE
4 | LV_573-10_0_3_line_4 | NAYY 4x150 SE | 3 | 5 | 0.017022 | 0.208 | 0.08 | 261 | 0 | 0.27 | 1 | 1 | cs | TRUE
5 | LV_573-10_0_3_line_5 | NAYY 4x150 SE | 4 | 6 | 0.010094 | 0.208 | 0.08 | 261 | 0 | 0.27 | 1 | 1 | cs | TRUE
6 | LV_573-10_0_3_line_6 | NAYY 4x150 SE | 4 | 7 | 0.013081 | 0.208 | 0.08 | 261 | 0 | 0.27 | 1 | 1 | cs | TRUE
7 | LV_573-10_0_3_line_7 | NAYY 4x150 SE | 5 | 8 | 0.0039267 | 0.208 | 0.08 | 261 | 0 | 0.27 | 1 | 1 | cs | TRUE
8 | LV_573-10_0_3_line_8 | NAYY 4x150 SE | 7 | 9 | 0.0018769 | 0.208 | 0.08 | 261 | 0 | 0.27 | 1 | 1 | cs | TRUE
9 | LV_573-10_0_3_line_9 | NAYY 4x150 SE | 8 | 55 | 0.020217 | 0.208 | 0.08 | 261 | 0 | 0.27 | 1 | 3 | cs | TRUE
10 | LV_573-10_0_3_line_10 | NAYY 4x150 SE | 8 | 56 | 0.0051513 | 0.208 | 0.08 | 261 | 0 | 0.27 | 1 | 3 | cs | TRUE
11 | LV_573-10_0_3_line_11 | NAYY 4x150 SE | 9 | 10 | 0.0065791 | 0.208 | 0.08 | 261 | 0 | 0.27 | 1 | 1 | cs | TRUE
12 | LV_573-10_0_3_line_12 | NAYY 4x150 SE | 10 | 11 | 0.0032883 | 0.208 | 0.08 | 261 | 0 | 0.27 | 1 | 1 | cs | TRUE
13 | LV_573-10_0_3_line_13 | NAYY 4x150 SE | 11 | 12 | 0.0079957 | 0.208 | 0.08 | 261 | 0 | 0.27 | 1 | 1 | cs | TRUE
14 | LV_573-10_0_3_line_14 | NAYY 4x150 SE | 12 | 13 | 0.0085888 | 0.208 | 0.08 | 261 | 0 | 0.27 | 1 | 1 | cs | TRUE
15 | LV_573-10_0_3_line_15 | NAYY 4x150 SE | 13 | 14 | 0.0047354 | 0.208 | 0.08 | 261 | 0 | 0.27 | 1 | 1 | cs | TRUE
16 | LV_573-10_0_3_line_16 | NAYY 4x150 SE | 14 | 15 | 0.0078788 | 0.208 | 0.08 | 261 | 0 | 0.27 | 1 | 1 | cs | TRUE
17 | LV_573-10_0_3_line_17 | NAYY 4x150 SE | 15 | 16 | 0.01124 | 0.208 | 0.08 | 261 | 0 | 0.27 | 1 | 1 | cs | TRUE
18 | LV_573-10_0_3_line_18 | NAYY 4x150 SE | 17 | 18 | 0.003369 | 0.208 | 0.08 | 261 | 0 | 0.27 | 1 | 1 | cs | TRUE
19 | LV_573-10_0_3_line_19 | NAYY 4x150 SE | 17 | 19 | 0.013428 | 0.208 | 0.08 | 261 | 0 | 0.27 | 1 | 1 | cs | TRUE
20 | LV_573-10_0_3_line_20 | NAYY 4x150 SE | 18 | 20 | 0.01208 | 0.208 | 0.08 | 261 | 0 | 0.27 | 1 | 1 | cs | TRUE
21 | LV_573-10_0_3_line_21 | NAYY 4x150 SE | 19 | 21 | 0.023666 | 0.208 | 0.08 | 261 | 0 | 0.27 | 1 | 1 | cs | TRUE
22 | LV_573-10_0_3_line_22 | NAYY 4x150 SE | 20 | 72 | 0.0043103 | 0.208 | 0.08 | 261 | 0 | 0.27 | 1 | 1 | cs | TRUE
23 | LV_573-10_0_3_line_23 | NAYY 4x150 SE | 21 | 23 | 0.035474 | 0.208 | 0.08 | 261 | 0 | 0.27 | 1 | 1 | cs | TRUE
24 | LV_573-10_0_3_line_24 | NAYY 4x150 SE | 22 | 23 | 0.023229 | 0.208 | 0.08 | 261 | 0 | 0.27 | 1 | 1 | cs | TRUE
25 | LV_573-10_0_3_line_25 | NAYY 4x150 SE | 24 | 25 | 0.029436 | 0.208 | 0.08 | 261 | 0 | 0.27 | 1 | 1 | cs | TRUE
26 | LV_573-10_0_3_line_26 | NAYY 4x150 SE | 24 | 26 | 0.017229 | 0.208 | 0.08 | 261 | 0 | 0.27 | 1 | 1 | cs | TRUE
27 | LV_573-10_0_3_line_27 | NAYY 4x150 SE | 25 | 27 | 0.025516 | 0.208 | 0.08 | 261 | 0 | 0.27 | 1 | 1 | cs | TRUE
28 | LV_573-10_0_3_line_28 | NAYY 4x150 SE | 26 | 28 | 0.0033103 | 0.208 | 0.08 | 261 | 0 | 0.27 | 1 | 1 | cs | TRUE
29 | LV_573-10_0_3_line_29 | NAYY 4x150 SE | 27 | 29 | 0.0080997 | 0.208 | 0.08 | 261 | 0 | 0.27 | 1 | 1 | cs | TRUE
30 | LV_573-10_0_3_line_30 | NAYY 4x150 SE | 27 | 30 | 0.022926 | 0.208 | 0.08 | 261 | 0 | 0.27 | 1 | 1 | cs | TRUE
31 | LV_573-10_0_3_line_31 | NAYY 4x150 SE | 28 | 31 | 0.030993 | 0.208 | 0.08 | 261 | 0 | 0.27 | 1 | 1 | cs | TRUE
32 | LV_573-10_0_3_line_32 | NAYY 4x150 SE | 30 | 36 | 0.019011 | 0.208 | 0.08 | 261 | 0 | 0.27 | 1 | 1 | cs | TRUE
33 | LV_573-10_0_3_line_33 | NAYY 4x150 SE | 31 | 37 | 0.0040575 | 0.208 | 0.08 | 261 | 0 | 0.27 | 1 | 1 | cs | TRUE
34 | LV_573-10_0_3_line_34 | NAYY 4x150 SE | 32 | 33 | 0.060207 | 0.208 | 0.08 | 261 | 0 | 0.27 | 1 | 1 | cs | TRUE
35 | LV_573-10_0_3_line_35 | NAYY 4x150 SE | 32 | 34 | 0.020317 | 0.208 | 0.08 | 261 | 0 | 0.27 | 1 | 1 | cs | TRUE
36 | LV_573-10_0_3_line_36 | NAYY 4x150 SE | 32 | 35 | 0.0047033 | 0.208 | 0.08 | 261 | 0 | 0.27 | 1 | 1 | cs | TRUE
37 | LV_573-10_0_3_line_37 | NAYY 4x150 SE | 33 | 41 | 0.033638 | 0.208 | 0.08 | 261 | 0 | 0.27 | 1 | 1 | cs | TRUE
38 | LV_573-10_0_3_line_38 | NAYY 4x150 SE | 34 | 37 | 0.017758 | 0.208 | 0.08 | 261 | 0 | 0.27 | 1 | 1 | cs | TRUE
39 | LV_573-10_0_3_line_39 | NAYY 4x150 SE | 36 | 42 | 0.008397 | 0.208 | 0.08 | 261 | 0 | 0.27 | 1 | 1 | cs | TRUE
40 | LV_573-10_0_3_line_40 | NAYY 4x150 SE | 36 | 43 | 0.0029566 | 0.208 | 0.08 | 261 | 0 | 0.27 | 1 | 1 | cs | TRUE
41 | LV_573-10_0_3_line_41 | NAYY 4x150 SE | 38 | 39 | 0.013557 | 0.208 | 0.08 | 261 | 0 | 0.27 | 1 | 1 | cs | TRUE
42 | LV_573-10_0_3_line_42 | NAYY 4x150 SE | 38 | 40 | 0.007954 | 0.208 | 0.08 | 261 | 0 | 0.27 | 1 | 1 | cs | TRUE
43 | LV_573-10_0_3_line_43 | NAYY 4x150 SE | 39 | 48 | 0.0013263 | 0.208 | 0.08 | 261 | 0 | 0.27 | 1 | 1 | cs | TRUE
44 | LV_573-10_0_3_line_44 | NAYY 4x150 SE | 40 | 63 | 0.0016769 | 0.208 | 0.08 | 261 | 0 | 0.27 | 1 | 1 | cs | TRUE
45 | LV_573-10_0_3_line_45 | NAYY 4x150 SE | 40 | 60 | 0.01611 | 0.208 | 0.08 | 261 | 0 | 0.27 | 1 | 1 | cs | TRUE
46 | LV_573-10_0_3_line_46 | NAYY 4x150 SE | 42 | 49 | 0.015853 | 0.208 | 0.08 | 261 | 0 | 0.27 | 1 | 1 | cs | TRUE
47 | LV_573-10_0_3_line_47 | NAYY 4x150 SE | 42 | 50 | 0.01232 | 0.208 | 0.08 | 261 | 0 | 0.27 | 1 | 2 | cs | TRUE
48 | LV_573-10_0_3_line_48 | NAYY 4x150 SE | 43 | 46 | 0.015895 | 0.208 | 0.08 | 261 | 0 | 0.27 | 1 | 1 | cs | TRUE
49 | LV_573-10_0_3_line_49 | NAYY 4x150 SE | 44 | 45 | 0.0030589 | 0.208 | 0.08 | 261 | 0 | 0.27 | 1 | 1 | cs | TRUE
50 | LV_573-10_0_3_line_50 | NAYY 4x150 SE | 45 | 69 | 0.022036 | 0.208 | 0.08 | 261 | 0 | 0.27 | 1 | 1 | cs | TRUE
51 | LV_573-10_0_3_line_51 | NAYY 4x150 SE | 46 | 47 | 0.0074348 | 0.208 | 0.08 | 261 | 0 | 0.27 | 1 | 1 | cs | TRUE
52 | LV_573-10_0_3_line_52 | NAYY 4x150 SE | 47 | 48 | 0.0064441 | 0.208 | 0.08 | 261 | 0 | 0.27 | 1 | 1 | cs | TRUE
53 | LV_573-10_0_3_line_53 | NAYY 4x150 SE | 49 | 51 | 0.0084023 | 0.208 | 0.08 | 261 | 0 | 0.27 | 1 | 1 | cs | TRUE
54 | LV_573-10_0_3_line_54 | NAYY 4x150 SE | 50 | 52 | 0.0081768 | 0.208 | 0.08 | 261 | 0 | 0.27 | 1 | 3 | cs | TRUE
55 | LV_573-10_0_3_line_55 | NAYY 4x150 SE | 51 | 53 | 0.0082567 | 0.208 | 0.08 | 261 | 0 | 0.27 | 1 | 1 | cs | TRUE
56 | LV_573-10_0_3_line_56 | NAYY 4x150 SE | 52 | 54 | 0.0062367 | 0.208 | 0.08 | 261 | 0 | 0.27 | 1 | 3 | cs | TRUE
57 | LV_573-10_0_3_line_57 | NAYY 4x150 SE | 53 | 78 | 0.0062161 | 0.208 | 0.08 | 261 | 0 | 0.27 | 1 | 1 | cs | TRUE
58 | LV_573-10_0_3_line_58 | NAYY 4x150 SE | 54 | 77 | 0.003233 | 0.208 | 0.08 | 261 | 0 | 0.27 | 1 | 3 | cs | TRUE
59 | LV_573-10_0_3_line_59 | NAYY 4x150 SE | 55 | 57 | 0.0062613 | 0.208 | 0.08 | 261 | 0 | 0.27 | 1 | 3 | cs | TRUE
60 | LV_573-10_0_3_line_60 | NAYY 4x150 SE | 56 | 58 | 0.0053922 | 0.208 | 0.08 | 261 | 0 | 0.27 | 1 | 3 | cs | TRUE
61 | LV_573-10_0_3_line_61 | NAYY 4x150 SE | 58 | 59 | 0.0082276 | 0.208 | 0.08 | 261 | 0 | 0.27 | 1 | 3 | cs | TRUE
62 | LV_573-10_0_3_line_62 | NAYY 4x150 SE | 59 | 76 | 0.0048887 | 0.208 | 0.08 | 261 | 0 | 0.27 | 1 | 3 | cs | TRUE
63 | LV_573-10_0_3_line_63 | NAYY 4x150 SE | 60 | 61 | 0.0037591 | 0.208 | 0.08 | 261 | 0 | 0.27 | 1 | 1 | cs | TRUE
64 | LV_573-10_0_3_line_64 | NAYY 4x150 SE | 61 | 62 | 0.0062344 | 0.208 | 0.08 | 261 | 0 | 0.27 | 1 | 1 | cs | TRUE
65 | LV_573-10_0_3_line_65 | NAYY 4x150 SE | 62 | 64 | 0.0015954 | 0.208 | 0.08 | 261 | 0 | 0.27 | 1 | 1 | cs | TRUE
66 | LV_573-10_0_3_line_66 | NAYY 4x150 SE | 63 | 65 | 0.0042185 | 0.208 | 0.08 | 261 | 0 | 0.27 | 1 | 1 | cs | TRUE
67 | LV_573-10_0_3_line_67 | NAYY 4x150 SE | 64 | 66 | 0.0012994 | 0.208 | 0.08 | 261 | 0 | 0.27 | 1 | 1 | cs | TRUE
68 | LV_573-10_0_3_line_68 | NAYY 4x150 SE | 65 | 67 | 0.005639 | 0.208 | 0.08 | 261 | 0 | 0.27 | 1 | 1 | cs | TRUE
69 | LV_573-10_0_3_line_69 | NAYY 4x150 SE | 66 | 68 | 0.0046949 | 0.208 | 0.08 | 261 | 0 | 0.27 | 1 | 1 | cs | TRUE
70 | LV_573-10_0_3_line_70 | NAYY 4x150 SE | 67 | 69 | 0.00088605 | 0.208 | 0.08 | 261 | 0 | 0.27 | 1 | 1 | cs | TRUE
71 | LV_573-10_0_3_line_71 | NAYY 4x150 SE | 68 | 75 | 0.0072763 | 0.208 | 0.08 | 261 | 0 | 0.27 | 1 | 1 | cs | TRUE
72 | LV_573-10_0_3_line_72 | NAYY 4x150 SE | 70 | 71 | 0.012211 | 0.208 | 0.08 | 261 | 0 | 0.27 | 1 | 1 | cs | TRUE
73 | LV_573-10_0_3_line_73 | NAYY 4x150 SE | 70 | 72 | 0.020244 | 0.208 | 0.08 | 261 | 0 | 0.27 | 1 | 1 | cs | TRUE
74 | LV_573-10_0_3_line_74 | NAYY 4x150 SE | 71 | 73 | 0.0010757 | 0.208 | 0.08 | 261 | 0 | 0.27 | 1 | 1 | cs | TRUE
75 | LV_573-10_0_3_line_75 | NAYY 4x150 SE | 73 | 74 | 0.013707 | 0.208 | 0.08 | 261 | 0 | 0.27 | 1 | 1 | cs | TRUE
76 | LV_573-10_0_3_line_76 | NAYY 4x150 SE | 74 | 75 | 0.0047759 | 0.208 | 0.08 | 261 | 0 | 0.27 | 1 | 1 | cs | TRUE
77 | LV_573-10_0_3_line_77 | NAYY 4x150 SE | 76 | 77 | 0.005743 | 0.208 | 0.08 | 261 | 0 | 0.27 | 1 | 3 | cs | TRUE

## trafo
| name | std_type | hv_bus | lv_bus | sn_mva | vn_hv_kv | vn_lv_kv | vk_percent | vkr_percent | pfe_kw | i0_percent | shift_degree | tap_side | tap_neutral | tap_min | tap_max | tap_step_percent | tap_step_degree | tap_pos | tap_phase_shifter | parallel | df | in_service
0 | LV_573-10_0_3_trafo_67 | 0.25 MVA 20/0.4 kV | 79 | 57 | 0.25 | 20 | 0.4 | 6 | 1.44 | 0.8 | 0.32 | 150 | hv | 0 | -2 | 2 | 2.5 | 0 | 0 | FALSE | 1 | 1 | TRUE

## line_geodata
| x0 | y0 | x1 | y1 | x2 | y2 | x3 | y3 | x4 | y4
0 | 2645083.886 | 1178342.0884 | 2645076.4084 | 1178348.6073
1 | 2645066.3045 | 1178357.416 | 2645076.4084 | 1178348.6073
2 | 2645066.3045 | 1178357.416 | 2645076.9553 | 1178372.3466
3 | 2645066.3045 | 1178357.416 | 2645063.3308 | 1178359.6393
4 | 2645076.9553 | 1178372.3466 | 2645083.7098 | 1178381.8153 | 2645086.8554 | 1178386.1934
5 | 2645063.3308 | 1178359.6393 | 2645057.1702 | 1178351.6429
6 | 2645063.3308 | 1178359.6393 | 2645052.5166 | 1178366.9984
7 | 2645089.1466 | 1178389.3824 | 2645086.8554 | 1178386.1934
8 | 2645050.9649 | 1178368.0544 | 2645052.5166 | 1178366.9984
9 | 2645089.1466 | 1178389.3824 | 2645084.5289 | 1178392.8051 | 2645076.0711 | 1178393.7755 | 2645070.1156 | 1178393.7307
10 | 2645089.1466 | 1178389.3824 | 2645092.1509 | 1178393.5669
11 | 2645050.9649 | 1178368.0544 | 2645045.5257 | 1178371.7558
12 | 2645042.8072 | 1178373.6057 | 2645045.5257 | 1178371.7558
13 | 2645042.8072 | 1178373.6057 | 2645039.7076 | 1178375.7151 | 2645036.0609 | 1178377.8908
14 | 2645028.6852 | 1178382.2915 | 2645036.0609 | 1178377.8908
15 | 2645024.6186 | 1178384.7178 | 2645028.6852 | 1178382.2915
16 | 2645024.6186 | 1178384.7178 | 2645017.8536 | 1178388.7563
17 | 2645008.2024 | 1178394.5177 | 2645017.8536 | 1178388.7563
18 | 2644981.8471 | 1178410.1219 | 2644984.8009 | 1178408.4876
19 | 2644981.8471 | 1178410.1219 | 2644970.3662 | 1178417.0866
20 | 2644984.8009 | 1178408.4876 | 2644991.5808 | 1178418.4853
21 | 2644950.1321 | 1178429.3613 | 2644970.3662 | 1178417.0866
22 | 2644991.5808 | 1178418.4853 | 2644994 | 1178422.0527
23 | 2644932.0459 | 1178405.0128 | 2644934.4514 | 1178409.2776 | 2644945.7187 | 1178432.0519 | 2644950.1321 | 1178429.3613
24 | 2644932.0459 | 1178405.0128 | 2644951.8348 | 1178392.8487
25 | 2645122.7463 | 1178497.7165 | 2645139.9778 | 1178502.325 | 2645149.5661 | 1178508.8519
26 | 2645162.7284 | 1178519.9278 | 2645152.8091 | 1178511.0595 | 2645149.5661 | 1178508.8519
27 | 2645100.6499 | 1178485.3758 | 2645104.2708 | 1178488.5158 | 2645119.4052 | 1178496.8229 | 2645122.7463 | 1178497.7165
28 | 2645162.7284 | 1178519.9278 | 2645159.423 | 1178520.1087
29 | 2645100.6499 | 1178485.3758 | 2645095.9812 | 1178482.3836 | 2645093.6601 | 1178481.3171
30 | 2645100.6499 | 1178485.3758 | 2645103.5104 | 1178478.8827 | 2645109.8815 | 1178468.8586 | 2645111.4252 | 1178465.2192
31 | 2645129.4401 | 1178526.8752 | 2645138.766 | 1178523.2493 | 2645149.1611 | 1178520.6706 | 2645159.423 | 1178520.1087
32 | 2645113.7819 | 1178447.0206 | 2645115.2564 | 1178453.135 | 2645113.5996 | 1178460.0929 | 2645111.4252 | 1178465.2192
33 | 2645125.6875 | 1178528.411 | 2645126.3675 | 1178528.0698 | 2645129.4401 | 1178526.8752
34 | 2645091.6561 | 1178545.485 | 2645094.4004 | 1178562.5814 | 2645103.6283 | 1178604.4621
35 | 2645091.6561 | 1178545.485 | 2645109.8153 | 1178536.3742
36 | 2645091.6561 | 1178545.485 | 2645087.4719 | 1178547.6327
37 | 2645103.6283 | 1178604.4621 | 2645134.1488 | 1178590.3183
38 | 2645125.6875 | 1178528.411 | 2645109.8153 | 1178536.3742
39 | 2645113.7819 | 1178447.0206 | 2645117.3883 | 1178443.9683 | 2645118.8197 | 1178440.5773
40 | 2645113.7819 | 1178447.0206 | 2645111.1875 | 1178448.4385
41 | 2645072.747 | 1178471.1253 | 2645084.5197 | 1178464.4027
42 | 2645065.6824 | 1178474.8187 | 2645072.747 | 1178471.1253
43 | 2645084.5197 | 1178464.4027 | 2645085.6714 | 1178463.745
44 | 2645065.6824 | 1178474.8187 | 2645064.4539 | 1178475.96
45 | 2645065.6824 | 1178474.8187 | 2645062.185 | 1178472.5245 | 2645052.7087 | 1178465.2813
46 | 2645132.2609 | 1178432.2405 | 2645123.6391 | 1178436.7448 | 2645118.8197 | 1178440.5773
47 | 2645118.8197 | 1178440.5773 | 2645113.3823 | 1178429.5218
48 | 2645097.3598 | 1178456.264 | 2645100.0567 | 1178454.5215 | 2645111.1875 | 1178448.4385
49 | 2645042.7439 | 1178500.492 | 2645040.8341 | 1178502.8815
50 | 2645057.1334 | 1178483.8109 | 2645046.6466 | 1178495.6092 | 2645042.7439 | 1178500.492
51 | 2645097.3598 | 1178456.264 | 2645091.1151 | 1178460.2989
52 | 2645085.6714 | 1178463.745 | 2645086.6205 | 1178463.203 | 2645091.1151 | 1178460.2989
53 | 2645132.2609 | 1178432.2405 | 2645136.3283 | 1178439.5927
54 | 2645109.7735 | 1178422.1843 | 2645113.3823 | 1178429.5218
55 | 2645140.3252 | 1178446.8175 | 2645136.3283 | 1178439.5927
56 | 2645109.7735 | 1178422.1843 | 2645107.0211 | 1178416.5879
57 | 2645143.3343 | 1178452.2567 | 2645140.3252 | 1178446.8175
58 | 2645105.5942 | 1178413.6868 | 2645107.0211 | 1178416.5879
59 | 2645063.8545 | 1178393.6837 | 2645070.1156 | 1178393.7307
60 | 2645092.1509 | 1178393.5669 | 2645095.2957 | 1178397.9471
61 | 2645100.0942 | 1178404.6306 | 2645095.2957 | 1178397.9471
62 | 2645100.0942 | 1178404.6306 | 2645102.9454 | 1178408.6017
63 | 2645052.7087 | 1178465.2813 | 2645049.7222 | 1178462.9985
64 | 2645049.7222 | 1178462.9985 | 2645046.2771 | 1178460.3653 | 2645044.6053 | 1178459.4662
65 | 2645043.2002 | 1178458.7105 | 2645044.6053 | 1178459.4662
66 | 2645064.4539 | 1178475.96 | 2645062.4893 | 1178477.7852 | 2645061.4683 | 1178478.9339
67 | 2645043.2002 | 1178458.7105 | 2645042.0558 | 1178458.0951
68 | 2645057.722 | 1178483.1487 | 2645061.4683 | 1178478.9339
69 | 2645037.8266 | 1178456.0699 | 2645039.8621 | 1178456.9153 | 2645042.0558 | 1178458.0951
70 | 2645057.1334 | 1178483.8109 | 2645057.722 | 1178483.1487
71 | 2645037.8266 | 1178456.0699 | 2645033.4564 | 1178454.2547 | 2645030.9264 | 1178454.5216
72 | 2645005.5609 | 1178438.6517 | 2645013.7134 | 1178447.742
73 | 2645005.5609 | 1178438.6517 | 2645004.3131 | 1178437.2604 | 2644994 | 1178422.0527
74 | 2645013.7134 | 1178447.742 | 2645014.4317 | 1178448.5428
75 | 2645014.4317 | 1178448.5428 | 2645016.3986 | 1178450.736 | 2645021.2746 | 1178453.6074 | 2645026.1768 | 1178455.0227 | 2645026.1768 | 1178455.0227
76 | 2645026.1768 | 1178455.0227 | 2645030.9264 | 1178454.5216
77 | 2645105.5942 | 1178413.6868 | 2645103.415 | 1178409.2558 | 2645102.9454 | 1178408.6017

## bus_geodata
| x | y | coords
0 | 2645083.886 | 1178342.0884
1 | 2645076.4084 | 1178348.6073
2 | 2645066.3045 | 1178357.416
3 | 2645076.9553 | 1178372.3466
4 | 2645063.3308 | 1178359.6393
5 | 2645086.8554 | 1178386.1934
6 | 2645057.1702 | 1178351.6429
7 | 2645052.5166 | 1178366.9984
8 | 2645089.1466 | 1178389.3824
9 | 2645050.9649 | 1178368.0544
10 | 2645045.5257 | 1178371.7558
11 | 2645042.8072 | 1178373.6057
12 | 2645036.0609 | 1178377.8908
13 | 2645028.6852 | 1178382.2915
14 | 2645024.6186 | 1178384.7178
15 | 2645017.8536 | 1178388.7563
16 | 2645008.2024 | 1178394.5177
17 | 2644981.8471 | 1178410.1219
18 | 2644984.8009 | 1178408.4876
19 | 2644970.3662 | 1178417.0866
20 | 2644991.5808 | 1178418.4853
21 | 2644950.1321 | 1178429.3613
22 | 2644951.8348 | 1178392.8487
23 | 2644932.0459 | 1178405.0128
24 | 2645149.5661 | 1178508.8519
25 | 2645122.7463 | 1178497.7165
26 | 2645162.7284 | 1178519.9278
27 | 2645100.6499 | 1178485.3758
28 | 2645159.423 | 1178520.1087
29 | 2645093.6601 | 1178481.3171
30 | 2645111.4252 | 1178465.2192
31 | 2645129.4401 | 1178526.8752
32 | 2645091.6561 | 1178545.485
33 | 2645103.6283 | 1178604.4621
34 | 2645109.8153 | 1178536.3742
35 | 2645087.4719 | 1178547.6327
36 | 2645113.7819 | 1178447.0206
37 | 2645125.6875 | 1178528.411
38 | 2645072.747 | 1178471.1253
39 | 2645084.5197 | 1178464.4027
40 | 2645065.6824 | 1178474.8187
41 | 2645134.1488 | 1178590.3183
42 | 2645118.8197 | 1178440.5773
43 | 2645111.1875 | 1178448.4385
44 | 2645040.8341 | 1178502.8815
45 | 2645042.7439 | 1178500.492
46 | 2645097.3598 | 1178456.264
47 | 2645091.1151 | 1178460.2989
48 | 2645085.6714 | 1178463.745
49 | 2645132.2609 | 1178432.2405
50 | 2645113.3823 | 1178429.5218
51 | 2645136.3283 | 1178439.5927
52 | 2645109.7735 | 1178422.1843
53 | 2645140.3252 | 1178446.8175
54 | 2645107.0211 | 1178416.5879
55 | 2645070.1156 | 1178393.7307
56 | 2645092.1509 | 1178393.5669
57 | 2645063.8545 | 1178393.6837
58 | 2645095.2957 | 1178397.9471
59 | 2645100.0942 | 1178404.6306
60 | 2645052.7087 | 1178465.2813
61 | 2645049.7222 | 1178462.9985
62 | 2645044.6053 | 1178459.4662
63 | 2645064.4539 | 1178475.96
64 | 2645043.2002 | 1178458.7105
65 | 2645061.4683 | 1178478.9339
66 | 2645042.0558 | 1178458.0951
67 | 2645057.722 | 1178483.1487
68 | 2645037.8266 | 1178456.0699
69 | 2645057.1334 | 1178483.8109
70 | 2645005.5609 | 1178438.6517
71 | 2645013.7134 | 1178447.742
72 | 2644994 | 1178422.0527
73 | 2645014.4317 | 1178448.5428
74 | 2645026.1768 | 1178455.0227
75 | 2645030.9264 | 1178454.5216
76 | 2645102.9454 | 1178408.6017
77 | 2645105.5942 | 1178413.6868
78 | 2645143.3343 | 1178452.2567
79 | 2645089.1466 | 1178389.3824

## line_std_types
| c_nf_per_km | r_ohm_per_km | x_ohm_per_km | max_i_ka | type | q_mm2 | alpha | voltage_rating
NAYY 4x50 SE | 210 | 0.642 | 0.083 | 0.142 | cs | 50 | 0.00403 | LV
NAYY 4x120 SE | 264 | 0.225 | 0.08 | 0.242 | cs | 120 | 0.00403 | LV
NAYY 4x150 SE | 261 | 0.208 | 0.08 | 0.27 | cs | 150 | 0.00403 | LV
NA2XS2Y 1x95 RM/25 12/20 kV | 216 | 0.313 | 0.132 | 0.252 | cs | 95 | 0.00403 | MV
NA2XS2Y 1x185 RM/25 12/20 kV | 273 | 0.161 | 0.117 | 0.362 | cs | 185 | 0.00403 | MV
NA2XS2Y 1x240 RM/25 12/20 kV | 304 | 0.122 | 0.112 | 0.421 | cs | 240 | 0.00403 | MV
NA2XS2Y 1x95 RM/25 6/10 kV | 315 | 0.313 | 0.123 | 0.249 | cs | 95 | 0.00403 | MV
NA2XS2Y 1x185 RM/25 6/10 kV | 406 | 0.161 | 0.11 | 0.358 | cs | 185 | 0.00403 | MV
NA2XS2Y 1x240 RM/25 6/10 kV | 456 | 0.122 | 0.105 | 0.416 | cs | 240 | 0.00403 | MV
NA2XS2Y 1x150 RM/25 12/20 kV | 250 | 0.206 | 0.116 | 0.319 | cs | 150 | 0.00403 | MV
NA2XS2Y 1x120 RM/25 12/20 kV | 230 | 0.253 | 0.119 | 0.283 | cs | 120 | 0.00403 | MV
NA2XS2Y 1x70 RM/25 12/20 kV | 190 | 0.443 | 0.132 | 0.22 | cs | 70 | 0.00403 | MV
NA2XS2Y 1x150 RM/25 6/10 kV | 360 | 0.206 | 0.11 | 0.315 | cs | 150 | 0.00403 | MV
NA2XS2Y 1x120 RM/25 6/10 kV | 340 | 0.253 | 0.113 | 0.28 | cs | 120 | 0.00403 | MV
NA2XS2Y 1x70 RM/25 6/10 kV | 280 | 0.443 | 0.123 | 0.217 | cs | 70 | 0.00403 | MV
N2XS(FL)2Y 1x120 RM/35 64/110 kV | 112 | 0.153 | 0.166 | 0.366 | cs | 120 | 0.00393 | HV
N2XS(FL)2Y 1x185 RM/35 64/110 kV | 125 | 0.099 | 0.156 | 0.457 | cs | 185 | 0.00393 | HV
N2XS(FL)2Y 1x240 RM/35 64/110 kV | 135 | 0.075 | 0.149 | 0.526 | cs | 240 | 0.00393 | HV
N2XS(FL)2Y 1x300 RM/35 64/110 kV | 144 | 0.06 | 0.144 | 0.588 | cs | 300 | 0.00393 | HV
15-AL1/3-ST1A 0.4 | 11 | 1.8769 | 0.35 | 0.105 | ol | 16 | 0.00403 | LV
24-AL1/4-ST1A 0.4 | 11.25 | 1.2012 | 0.335 | 0.14 | ol | 24 | 0.00403 | LV
48-AL1/8-ST1A 0.4 | 12.2 | 0.5939 | 0.3 | 0.21 | ol | 48 | 0.00403 | LV
94-AL1/15-ST1A 0.4 | 13.2 | 0.306 | 0.29 | 0.35 | ol | 94 | 0.00403 | LV
34-AL1/6-ST1A 10.0 | 9.7 | 0.8342 | 0.36 | 0.17 | ol | 34 | 0.00403 | MV
48-AL1/8-ST1A 10.0 | 10.1 | 0.5939 | 0.35 | 0.21 | ol | 48 | 0.00403 | MV
70-AL1/11-ST1A 10.0 | 10.4 | 0.4132 | 0.339 | 0.29 | ol | 70 | 0.00403 | MV
94-AL1/15-ST1A 10.0 | 10.75 | 0.306 | 0.33 | 0.35 | ol | 94 | 0.00403 | MV
122-AL1/20-ST1A 10.0 | 11.1 | 0.2376 | 0.323 | 0.41 | ol | 122 | 0.00403 | MV
149-AL1/24-ST1A 10.0 | 11.25 | 0.194 | 0.315 | 0.47 | ol | 149 | 0.00403 | MV
34-AL1/6-ST1A 20.0 | 9.15 | 0.8342 | 0.382 | 0.17 | ol | 34 | 0.00403 | MV
48-AL1/8-ST1A 20.0 | 9.5 | 0.5939 | 0.372 | 0.21 | ol | 48 | 0.00403 | MV
70-AL1/11-ST1A 20.0 | 9.7 | 0.4132 | 0.36 | 0.29 | ol | 70 | 0.00403 | MV
94-AL1/15-ST1A 20.0 | 10 | 0.306 | 0.35 | 0.35 | ol | 94 | 0.00403 | MV
122-AL1/20-ST1A 20.0 | 10.3 | 0.2376 | 0.344 | 0.41 | ol | 122 | 0.00403 | MV
149-AL1/24-ST1A 20.0 | 10.5 | 0.194 | 0.337 | 0.47 | ol | 149 | 0.00403 | MV
184-AL1/30-ST1A 20.0 | 10.75 | 0.1571 | 0.33 | 0.535 | ol | 184 | 0.00403 | MV
243-AL1/39-ST1A 20.0 | 11 | 0.1188 | 0.32 | 0.645 | ol | 243 | 0.00403 | MV
48-AL1/8-ST1A 110.0 | 8 | 0.5939 | 0.46 | 0.21 | ol | 48 | 0.00403 | HV
70-AL1/11-ST1A 110.0 | 8.4 | 0.4132 | 0.45 | 0.29 | ol | 70 | 0.00403 | HV
94-AL1/15-ST1A 110.0 | 8.65 | 0.306 | 0.44 | 0.35 | ol | 94 | 0.00403 | HV
122-AL1/20-ST1A 110.0 | 8.5 | 0.2376 | 0.43 | 0.41 | ol | 122 | 0.00403 | HV
149-AL1/24-ST1A 110.0 | 8.75 | 0.194 | 0.41 | 0.47 | ol | 149 | 0.00403 | HV
184-AL1/30-ST1A 110.0 | 8.8 | 0.1571 | 0.4 | 0.535 | ol | 184 | 0.00403 | HV
243-AL1/39-ST1A 110.0 | 9 | 0.1188 | 0.39 | 0.645 | ol | 243 | 0.00403 | HV
305-AL1/39-ST1A 110.0 | 9.2 | 0.0949 | 0.38 | 0.74 | ol | 305 | 0.00403 | HV
490-AL1/64-ST1A 110.0 | 9.75 | 0.059 | 0.37 | 0.96 | ol | 490 | 0.00403 | HV
679-AL1/86-ST1A 110.0 | 9.95 | 0.042 | 0.36 | 1.15 | ol | 679 | 0.00403 | HV
490-AL1/64-ST1A 220.0 | 10 | 0.059 | 0.285 | 0.96 | ol | 490 | 0.00403 | HV
679-AL1/86-ST1A 220.0 | 11.7 | 0.042 | 0.275 | 1.15 | ol | 679 | 0.00403 | HV
490-AL1/64-ST1A 380.0 | 11 | 0.059 | 0.253 | 0.96 | ol | 490 | 0.00403 | HV
679-AL1/86-ST1A 380.0 | 14.6 | 0.042 | 0.25 | 1.15 | ol | 679 | 0.00403 | HV

## trafo_std_types
| i0_percent | pfe_kw | vkr_percent | sn_mva | vn_lv_kv | vn_hv_kv | vk_percent | shift_degree | vector_group | tap_side | tap_neutral | tap_min | tap_max | tap_step_degree | tap_step_percent | tap_phase_shifter
160 MVA 380/110 kV | 0.06 | 60 | 0.25 | 160 | 110 | 380 | 12.2 | 0 | Yy0 | hv | 0 | -9 | 9 | 0 | 1.5 | FALSE
100 MVA 220/110 kV | 0.06 | 55 | 0.26 | 100 | 110 | 220 | 12 | 0 | Yy0 | hv | 0 | -9 | 9 | 0 | 1.5 | FALSE
63 MVA 110/20 kV | 0.04 | 22 | 0.32 | 63 | 20 | 110 | 18 | 150 | YNd5 | hv | 0 | -9 | 9 | 0 | 1.5 | FALSE
40 MVA 110/20 kV | 0.05 | 18 | 0.34 | 40 | 20 | 110 | 16.2 | 150 | YNd5 | hv | 0 | -9 | 9 | 0 | 1.5 | FALSE
25 MVA 110/20 kV | 0.07 | 14 | 0.41 | 25 | 20 | 110 | 12 | 150 | YNd5 | hv | 0 | -9 | 9 | 0 | 1.5 | FALSE
63 MVA 110/10 kV | 0.04 | 22 | 0.32 | 63 | 10 | 110 | 18 | 150 | YNd5 | hv | 0 | -9 | 9 | 0 | 1.5 | FALSE
40 MVA 110/10 kV | 0.05 | 18 | 0.34 | 40 | 10 | 110 | 16.2 | 150 | YNd5 | hv | 0 | -9 | 9 | 0 | 1.5 | FALSE
25 MVA 110/10 kV | 0.07 | 14 | 0.41 | 25 | 10 | 110 | 12 | 150 | YNd5 | hv | 0 | -9 | 9 | 0 | 1.5 | FALSE
0.25 MVA 20/0.4 kV | 0.32 | 0.8 | 1.44 | 0.25 | 0.4 | 20 | 6 | 150 | Yzn5 | hv | 0 | -2 | 2 | 0 | 2.5 | FALSE
0.4 MVA 20/0.4 kV | 0.3375 | 1.35 | 1.425 | 0.4 | 0.4 | 20 | 6 | 150 | Dyn5 | hv | 0 | -2 | 2 | 0 | 2.5 | FALSE
0.63 MVA 20/0.4 kV | 0.2619 | 1.65 | 1.206 | 0.63 | 0.4 | 20 | 6 | 150 | Dyn5 | hv | 0 | -2 | 2 | 0 | 2.5 | FALSE
0.25 MVA 10/0.4 kV | 0.24 | 0.6 | 1.2 | 0.25 | 0.4 | 10 | 4 | 150 | Dyn5 | hv | 0 | -2 | 2 | 0 | 2.5 | FALSE
0.4 MVA 10/0.4 kV | 0.2375 | 0.95 | 1.325 | 0.4 | 0.4 | 10 | 4 | 150 | Dyn5 | hv | 0 | -2 | 2 | 0 | 2.5 | FALSE
0.63 MVA 10/0.4 kV | 0.1873 | 1.18 | 1.0794 | 0.63 | 0.4 | 10 | 4 | 150 | Dyn5 | hv | 0 | -2 | 2 | 0 | 2.5 | FALSE

## trafo3w_std_types
| sn_hv_mva | sn_mv_mva | sn_lv_mva | vn_hv_kv | vn_mv_kv | vn_lv_kv | vk_hv_percent | vk_mv_percent | vk_lv_percent | vkr_hv_percent | vkr_mv_percent | vkr_lv_percent | pfe_kw | i0_percent | shift_mv_degree | shift_lv_degree | vector_group | tap_side | tap_neutral | tap_min | tap_max | tap_step_percent
63/25/38 MVA 110/20/10 kV | 63 | 25 | 38 | 110 | 20 | 10 | 10.4 | 10.4 | 10.4 | 0.28 | 0.32 | 0.35 | 35 | 0.89 | 0 | 0 | YN0yn0yn0 | hv | 0 | -10 | 10 | 1.2
63/25/38 MVA 110/10/10 kV | 63 | 25 | 38 | 110 | 10 | 10 | 10.4 | 10.4 | 10.4 | 0.28 | 0.32 | 0.35 | 35 | 0.89 | 0 | 0 | YN0yn0yn0 | hv | 0 | -10 | 10 | 1.2

## fuse_std_types
| fuse_type | i_rated_a | t_avg | t_min | t_total | x_avg | x_min | x_total
HV 100A | HV 100A | 100 | 0 | [10.0, 3.64, 0.854, 0.281, 0.1, 0.0531, 0.022, 0.01] | [10.0, 4.267, 1.21, 0.403, 0.1, 0.058, 0.022, 0.01] | 0 | [300.0, 350.0, 450.0, 550.0, 700.0, 850.0, 1200.0, 1752.0] | [600.0, 700.0, 900.0, 1150.0, 1665.0, 2000.0, 3000.0, 4313.0]
HV 10A | HV 10A | 10 | 0 | [10.0, 1675.0, 0.344, 0.156, 0.1, 0.0417, 0.0171, 0.01] | [10.0, 1.3, 0.3, 0.155, 0.1, 0.0555, 0.023, 0.01] | 0 | [30.0, 32.0, 35.0, 37.0, 39.0, 50.0, 70.0, 88.0] | [60.0, 70.0, 80.0, 87.0, 94.0, 110.0, 150.0, 216.0]
HV 125A | HV 125A | 125 | 0 | [10.0, 1.82, 0.344, 0.1, 0.0467, 0.0269, 0.01] | [10.0, 2.478, 0.426, 0.1, 0.0427, 0.0211, 0.01] | 0 | [375.0, 500.0, 700.0, 925.0, 1200.0, 1500.0, 2341.0] | [750.0, 1000.0, 1500.0, 2200.0, 3000.0, 4000.0, 5765.0]
HV 160A | HV 160A | 160 | 0 | [10.0, 4.15, 1.03, 0.198, 0.1, 0.051, 0.0172, 0.01] | [10.0, 2.3, 0.734, 0.274, 0.1, 0.046, 0.0177, 0.01] | 0 | [480.0, 550.0, 700.0, 1000.0, 1260.0, 1600.0, 2500.0, 3227.0] | [960.0, 1300.0, 1700.0, 2200.0, 2996.0, 4000.0, 6000.0, 7946.0]
HV 16A | HV 16A | 16 | 0 | [10.0, 0.352, 0.164, 0.1, 0.0649, 0.0342, 0.01] | [10.0, 2.34, 0.722, 0.181, 0.1, 0.055, 0.0296, 0.01] | 0 | [48.0, 60.0, 65.0, 71.0, 80.0, 100.0, 162.0] | [96.0, 110.0, 125.0, 150.0, 168.0, 200.0, 250.0, 398.0]
HV 200A | HV 200A | 200 | 0 | [10.0, 4.267, 1.21, 0.403, 0.1, 0.058, 0.022, 0.01] | [10.0, 3.73, 1.654, 0.328, 0.1, 0.0531, 0.019, 0.01] | 0 | [600.0, 700.0, 900.0, 1150.0, 1665.0, 2000.0, 3000.0, 4313.0] | [1200.0, 1500.0, 1800.0, 2700.0, 3960.0, 5000.0, 7500.0, 10620.0]
HV 20A | HV 20A | 20 | 0 | [10.0, 1.3, 0.3, 0.155, 0.1, 0.0555, 0.023, 0.01] | [10.0, 1.3, 0.161, 0.1, 0.0611, 0.0399, 0.0141, 0.01] | 0 | [60.0, 70.0, 80.0, 87.0, 94.0, 110.0, 150.0, 216.0] | [120.0, 150.0, 200.0, 223.0, 260.0, 300.0, 450.0, 532.0]
HV 25A | HV 25A | 25 | 0 | [10.0, 2.512, 0.833, 0.299, 0.1, 0.0372, 0.0223, 0.01] | [10.0, 3.125, 0.597, 0.198, 0.1, 0.0378, 0.022, 0.01] | 0 | [75.0, 82.0, 90.0, 100.0, 124.0, 170.0, 200.0, 289.0] | [150.0, 170.0, 210.0, 250.0, 294.0, 400.0, 500.0, 711.0]
HV 31.5A | HV 31.5A | 31.5 | 0 | [10.0, 2.34, 0.722, 0.181, 0.1, 0.055, 0.0296, 0.01] | [10.0, 2.84, 0.368, 0.164, 0.1, 0.0621, 0.0378, 0.0195, 0.01] | 0 | [95.0, 110.0, 125.0, 150.0, 165.0, 200.0, 250.0, 390.0] | [189.0, 220.0, 300.0, 350.0, 393.0, 450.0, 530.0, 700.0, 960.0]
HV 40A | HV 40A | 40 | 0 | [10.0, 1.3, 0.161, 0.1, 0.0611, 0.0399, 0.0141, 0.01] | [10.0, 2.05, 0.369, 0.198, 0.1, 0.051, 0.0298, 0.01] | 0 | [120.0, 150.0, 200.0, 223.0, 260.0, 300.0, 450.0, 532.0] | [240.0, 300.0, 400.0, 450.0, 530.0, 650.0, 800.0, 1311.0]
HV 50A | HV 50A | 50 | 0 | [10.0, 3.215, 0.597, 0.198, 0.1, 0.0378, 0.022, 0.01] | [10.0, 3.64, 0.854, 0.281, 0.1, 0.0531, 0.022, 0.01] | 0 | [150.0, 170.0, 210.0, 250.0, 294.0, 400.0, 500.0, 711.0] | [300.0, 350.0, 450.0, 550.0, 700.0, 850.0, 1200.0, 1752.0]
HV 6.3A | HV 6.3A | 6.3 | 0 | [10.0, 1.39, 0.344, 0.168, 0.1, 0.056, 0.0263, 0.01] | [10.0, 1.711, 0.516, 0.198, 0.1, 0.0634, 0.0303, 0.01] | 0 | [19.0, 19.5, 20.4, 20.8, 22.0, 25.0, 32.0, 48.0] | [38.0, 40.0, 43.0, 48.0, 53.0, 60.0, 75.0, 118.0]
HV 63A | HV 63A | 63 | 0 | [10.0, 2.84, 0.368, 0.164, 0.1, 0.0621, 0.0378, 0.0195, 0.01] | [10.0, 1.82, 0.344, 0.1, 0.0467, 0.0269, 0.01] | 0 | [189.0, 220.0, 300.0, 350.0, 393.0, 450.0, 530.0, 700.0, 961.0] | [378.0, 500.0, 700.0, 934.0, 1200.0, 1500.0, 2366.0]
HV 80A | HV 80A | 80 | 0 | [10.0, 2.05, 0.369, 0.198, 0.1, 0.051, 0.0298, 0.01] | [10.0, 4.15, 1.03, 0.198, 0.1, 0.051, 0.0172, 0.01] | 0 | [240.0, 300.0, 400.0, 450.0, 530.0, 650.0, 800.0, 1311.0] | [480.0, 550.0, 700.0, 1000.0, 1260.0, 1600.0, 2500.0, 3227.0]
Siemens NH-1-100 | Siemens NH-1-100 | 100 | [5400.0, 2000.0, 400.0, 20.0, 1.0, 0.2, 0.012, 0.004] | 0 | 0 | [150.0, 190.0, 250.0, 430.0, 900.0, 1250.0, 2700.0, 3600.0] | 0 | 0
Siemens NH-1-125 | Siemens NH-1-125 | 125 | [4800.0, 120.0, 7.0, 0.1, 0.004] | 0 | 0 | [180.0, 400.0, 740.0, 2000.0, 4250.0] | 0 | 0
Siemens NH-1-16 | Siemens NH-1-16 | 16 | [4000.0, 400.0, 2.0, 0.1, 0.04, 0.01] | 0 | 0 | [26.0, 35.0, 75.0, 150.0, 200.0, 300.0] | 0 | 0
Siemens NH-1-160 | Siemens NH-1-160 | 160 | [4800.0, 120.0, 7.0, 0.1, 0.004] | 0 | 0 | [210.0, 500.0, 900.0, 2300.0, 5000.0] | 0 | 0
Siemens NH-1-25 | Siemens NH-1-25 | 25 | [4000.0, 1000.0, 10.0, 0.2, 0.02, 0.01] | 0 | 0 | [40.0, 50.0, 100.0, 210.0, 400.0, 500.0] | 0 | 0
Siemens NH-1-50 | Siemens NH-1-50 | 50 | [4000.0, 40.0, 4.0, 1.0, 0.02, 0.01] | 0 | 0 | [86.0, 200.0, 300.0, 400.0, 1000.0, 1280.0] | 0 | 0
Siemens NH-1-63 | Siemens NH-1-63 | 63 | [4000.0, 100.0, 10.0, 2.0, 0.04, 0.01] | 0 | 0 | [100.0, 200.0, 300.0, 400.0, 1000.0, 1500.0] | 0 | 0
Siemens NH-1-80 | Siemens NH-1-80 | 80 | [4800.0, 120.0, 7.0, 0.1, 0.01] | 0 | 0 | [150.58, 250.0, 450.0, 1150.0, 2470.0] | 0 | 0
Siemens NH-2-1000 | Siemens NH-2-1000 | 1000 | [4800.0, 120.0, 7.0, 0.1, 0.004] | 0 | 0 | [1900.0, 3500.0, 8400.0, 24000.0, 52000.0] | 0 | 0
Siemens NH-2-200 | Siemens NH-2-200 | 200 | [4800.0, 120.0, 7.0, 0.1, 0.004] | 0 | 0 | [280.0, 650.0, 1200.0, 3000.0, 7000.0] | 0 | 0
Siemens NH-2-224 | Siemens NH-2-224 | 224 | [4800.0, 120.0, 7.0, 0.2, 0.04, 0.004] | 0 | 0 | [400.0, 750.0, 1453.0, 3025.0, 4315.0, 7600.0] | 0 | 0
Siemens NH-2-250 | Siemens NH-2-250 | 250 | [4800.0, 120.0, 7.0, 0.1, 0.004] | 0 | 0 | [450.0, 800.0, 1650.0, 4000.0, 8500.0] | 0 | 0
Siemens NH-2-315 | Siemens NH-2-315 | 315 | [4800.0, 120.0, 7.0, 0.1, 0.004] | 0 | 0 | [550.0, 920.0, 1900.0, 5000.0, 11000.0] | 0 | 0
Siemens NH-2-355 | Siemens NH-2-355 | 355 | [4800.0, 120.0, 6.0, 0.1, 0.004] | 0 | 0 | [650.0, 1116.27, 2350.0, 5840.0, 12790.0] | 0 | 0
Siemens NH-2-400 | Siemens NH-2-400 | 400 | [4800.0, 120.0, 7.0, 0.1, 0.004] | 0 | 0 | [720.0, 1350.0, 2800.0, 6500.0, 15000.0] | 0 | 0
Siemens NH-2-425 | Siemens NH-2-425 | 425 | [4800.0, 120.0, 7.0, 0.1, 0.004] | 0 | 0 | [850.0, 1500.0, 3050.0, 7500.0, 16500.0] | 0 | 0
Siemens NH-2-630 | Siemens NH-2-630 | 630 | [4800.0, 120.0, 7.0, 0.1, 0.004] | 0 | 0 | [1200.0, 2000.0, 4800.0, 12000.0, 26000.0] | 0 | 0

## dtypes
| element | column | dtype
0 | bus | name | object
1 | bus | vn_kv | float64
2 | bus | type | object
3 | bus | zone | object
4 | bus | in_service | bool
5 | load | name | object
6 | load | bus | uint32
7 | load | p_mw | float64
8 | load | q_mvar | float64
9 | load | const_z_percent | float64
10 | load | const_i_percent | float64
11 | load | sn_mva | float64
12 | load | scaling | float64
13 | load | in_service | bool
14 | load | type | object
15 | ext_grid | name | object
16 | ext_grid | bus | uint32
17 | ext_grid | vm_pu | float64
18 | ext_grid | va_degree | float64
19 | ext_grid | slack_weight | float64
20 | ext_grid | in_service | bool
21 | line | name | object
22 | line | std_type | object
23 | line | from_bus | uint32
24 | line | to_bus | uint32
25 | line | length_km | float64
26 | line | r_ohm_per_km | float64
27 | line | x_ohm_per_km | float64
28 | line | c_nf_per_km | float64
29 | line | g_us_per_km | float64
30 | line | max_i_ka | float64
31 | line | df | float64
32 | line | parallel | uint32
33 | line | type | object
34 | line | in_service | bool
35 | trafo | name | object
36 | trafo | std_type | object
37 | trafo | hv_bus | uint32
38 | trafo | lv_bus | uint32
39 | trafo | sn_mva | float64
40 | trafo | vn_hv_kv | float64
41 | trafo | vn_lv_kv | float64
42 | trafo | vk_percent | float64
43 | trafo | vkr_percent | float64
44 | trafo | pfe_kw | float64
45 | trafo | i0_percent | float64
46 | trafo | shift_degree | float64
47 | trafo | tap_side | object
48 | trafo | tap_neutral | int32
49 | trafo | tap_min | int32
50 | trafo | tap_max | int32
51 | trafo | tap_step_percent | float64
52 | trafo | tap_step_degree | float64
53 | trafo | tap_pos | int32
54 | trafo | tap_phase_shifter | bool
55 | trafo | parallel | uint32
56 | trafo | df | float64
57 | trafo | in_service | bool
58 | line_geodata | coords | object
59 | bus_geodata | x | float64
60 | bus_geodata | y | float64
61 | bus_geodata | coords | object

## parameters
| version | format_version | converged | OPF_converged | name | f_hz | sn_mva
0 | 2.14.6 | 2.14.0 | FALSE | FALSE |  | 50 | 1