## bus
| name | vn_kv | type | zone | in_service
0 | bus_LV_573-13_0_4_node_0 | 0.4 | n |  | TRUE
1 | bus_LV_573-13_0_4_node_1 | 0.4 | n |  | TRUE
2 | bus_LV_573-13_0_4_node_2 | 0.4 | n |  | TRUE
3 | bus_LV_573-13_0_4_node_3 | 0.4 | n |  | TRUE
4 | bus_LV_573-13_0_4_node_25 | 0.4 | n |  | TRUE
5 | bus_LV_573-13_0_4_node_35 | 0.4 | n |  | TRUE
6 | bus_LV_573-13_0_4_node_42 | 0.4 | n |  | TRUE
7 | bus_LV_573-13_0_4_node_4 | 0.4 | n |  | TRUE
8 | bus_LV_573-13_0_4_node_28 | 0.4 | n |  | TRUE
9 | bus_LV_573-13_0_4_node_23 | 0.4 | n |  | TRUE
10 | bus_LV_573-13_0_4_node_48 | 0.4 | n |  | TRUE
11 | bus_LV_573-13_0_4_node_45 | 0.4 | n |  | TRUE
12 | bus_LV_573-13_0_4_node_30 | 0.4 | n |  | TRUE
13 | bus_LV_573-13_0_4_node_26 | 0.4 | n |  | TRUE
14 | bus_LV_573-13_0_4_node_5 | 0.4 | n |  | TRUE
15 | bus_LV_573-13_0_4_node_6 | 0.4 | n |  | TRUE
16 | bus_LV_573-13_0_4_node_9 | 0.4 | n |  | TRUE
17 | bus_LV_573-13_0_4_node_24 | 0.4 | n |  | TRUE
18 | bus_LV_573-13_0_4_node_39 | 0.4 | n |  | TRUE
19 | bus_LV_573-13_0_4_node_7 | 0.4 | n |  | TRUE
20 | bus_LV_573-13_0_4_node_8 | 0.4 | n |  | TRUE
21 | bus_LV_573-13_0_4_node_43 | 0.4 | n |  | TRUE
22 | bus_LV_573-13_0_4_node_44 | 0.4 | n |  | TRUE
23 | bus_LV_573-13_0_4_node_22 | 0.4 | n |  | TRUE
24 | bus_LV_573-13_0_4_node_15 | 0.4 | n |  | TRUE
25 | bus_LV_573-13_0_4_node_10 | 0.4 | n |  | TRUE
26 | bus_LV_573-13_0_4_node_11 | 0.4 | n |  | TRUE
27 | bus_LV_573-13_0_4_node_12 | 0.4 | n |  | TRUE
28 | bus_LV_573-13_0_4_node_13 | 0.4 | n |  | TRUE
29 | bus_LV_573-13_0_4_node_14 | 0.4 | n |  | TRUE
30 | bus_LV_573-13_0_4_node_33 | 0.4 | n |  | TRUE
31 | bus_LV_573-13_0_4_node_19 | 0.4 | n |  | TRUE
32 | bus_LV_573-13_0_4_node_36 | 0.4 | n |  | TRUE
33 | bus_LV_573-13_0_4_node_34 | 0.4 | n |  | TRUE
34 | bus_LV_573-13_0_4_node_41 | 0.4 | n |  | TRUE
35 | bus_LV_573-13_0_4_node_40 | 0.4 | n |  | TRUE
36 | bus_LV_573-13_0_4_node_17 | 0.4 | n |  | TRUE
37 | bus_LV_573-13_0_4_node_37 | 0.4 | n |  | TRUE
38 | bus_LV_573-13_0_4_node_16 | 0.4 | n |  | TRUE
39 | bus_LV_573-13_0_4_node_18 | 0.4 | n |  | TRUE
40 | bus_LV_573-13_0_4_node_20 | 0.4 | n |  | TRUE
41 | bus_LV_573-13_0_4_node_21 | 0.4 | n |  | TRUE
42 | bus_LV_573-13_0_4_node_75 | 0.4 | n |  | TRUE
43 | bus_LV_573-13_0_4_node_80 | 0.4 | n |  | TRUE
44 | bus_LV_573-13_0_4_node_77 | 0.4 | n |  | TRUE
45 | bus_LV_573-13_0_4_node_73 | 0.4 | n |  | TRUE
46 | bus_LV_573-13_0_4_node_27 | 0.4 | n |  | TRUE
47 | bus_LV_573-13_0_4_node_29 | 0.4 | n |  | TRUE
48 | bus_LV_573-13_0_4_node_31 | 0.4 | n |  | TRUE
49 | bus_LV_573-13_0_4_node_32 | 0.4 | n |  | TRUE
50 | bus_LV_573-13_0_4_node_59 | 0.4 | n |  | TRUE
51 | bus_LV_573-13_0_4_node_70 | 0.4 | n |  | TRUE
52 | bus_LV_573-13_0_4_node_60 | 0.4 | n |  | TRUE
53 | bus_LV_573-13_0_4_node_56 | 0.4 | n |  | TRUE
54 | bus_LV_573-13_0_4_node_52 | 0.4 | n |  | TRUE
55 | bus_LV_573-13_0_4_node_55 | 0.4 | n |  | TRUE
56 | bus_LV_573-13_0_4_node_54 | 0.4 | n |  | TRUE
57 | bus_LV_573-13_0_4_node_46 | 0.4 | n |  | TRUE
58 | bus_LV_573-13_0_4_node_38 | 0.4 | n |  | TRUE
59 | bus_LV_573-13_0_4_node_58 | 0.4 | n |  | TRUE
60 | bus_LV_573-13_0_4_node_71 | 0.4 | n |  | TRUE
61 | bus_LV_573-13_0_4_node_57 | 0.4 | n |  | TRUE
62 | bus_LV_573-13_0_4_node_72 | 0.4 | n |  | TRUE
63 | bus_LV_573-13_0_4_node_78 | 0.4 | n |  | TRUE
64 | bus_LV_573-13_0_4_node_79 | 0.4 | n |  | TRUE
65 | bus_LV_573-13_0_4_node_47 | 0.4 | n |  | TRUE
66 | bus_LV_573-13_0_4_node_49 | 0.4 | n |  | TRUE
67 | bus_LV_573-13_0_4_node_50 | 0.4 | n |  | TRUE
68 | bus_LV_573-13_0_4_node_51 | 0.4 | n |  | TRUE
69 | bus_LV_573-13_0_4_node_65 | 0.4 | n |  | TRUE
70 | bus_LV_573-13_0_4_node_66 | 0.4 | n |  | TRUE
71 | bus_LV_573-13_0_4_node_67 | 0.4 | n |  | TRUE
72 | bus_LV_573-13_0_4_node_68 | 0.4 | n |  | TRUE
73 | bus_LV_573-13_0_4_node_64 | 0.4 | n |  | TRUE
74 | bus_LV_573-13_0_4_node_62 | 0.4 | n |  | TRUE
75 | bus_LV_573-13_0_4_node_61 | 0.4 | n |  | TRUE
76 | bus_LV_573-13_0_4_node_63 | 0.4 | n |  | TRUE
77 | bus_LV_573-13_0_4_node_74 | 0.4 | n |  | TRUE
78 | bus_LV_573-13_0_4_node_76 | 0.4 | n |  | TRUE
79 | bus_MV_82_0_node_113 | 20 | n |  | TRUE

## load
| name | bus | p_mw | q_mvar | const_z_percent | const_i_percent | sn_mva | scaling | in_service | type
0 | LV_573-13_0_4_load_0 | 0 | 0.025483 | 0.0063865 | 0 | 0 |  | 1 | TRUE | wye
1 | LV_573-13_0_4_load_25 | 4 | 0.0027803 | 0.00069681 | 0 | 0 |  | 1 | TRUE | wye
2 | LV_573-13_0_4_load_42 | 6 | 0.0077893 | 0.0019522 | 0 | 0 |  | 1 | TRUE | wye
3 | LV_573-13_0_4_load_23 | 9 | 0.002743 | 0.00068745 | 0 | 0 |  | 1 | TRUE | wye
4 | LV_573-13_0_4_load_45 | 11 | 0.0077547 | 0.0019435 | 0 | 0 |  | 1 | TRUE | wye
5 | LV_573-13_0_4_load_30 | 12 | 0.003405 | 0.00085338 | 0 | 0 |  | 1 | TRUE | wye
6 | LV_573-13_0_4_load_26 | 13 | 0.0034151 | 0.0008559 | 0 | 0 |  | 1 | TRUE | wye
7 | LV_573-13_0_4_load_5 | 14 | 0.0018261 | 0.00045766 | 0 | 0 |  | 1 | TRUE | wye
8 | LV_573-13_0_4_load_24 | 17 | 0.0026554 | 0.0006655 | 0 | 0 |  | 1 | TRUE | wye
9 | LV_573-13_0_4_load_39 | 18 | 0.00092668 | 0.00023225 | 0 | 0 |  | 1 | TRUE | wye
10 | LV_573-13_0_4_load_7 | 19 | 0.0022403 | 0.00056148 | 0 | 0 |  | 1 | TRUE | wye
11 | LV_573-13_0_4_load_8 | 20 | 0.0078587 | 0.0019696 | 0 | 0 |  | 1 | TRUE | wye
12 | LV_573-13_0_4_load_22 | 23 | 0.0021639 | 0.00054233 | 0 | 0 |  | 1 | TRUE | wye
13 | LV_573-13_0_4_load_15 | 24 | 0.0027716 | 0.00069463 | 0 | 0 |  | 1 | TRUE | wye
14 | LV_573-13_0_4_load_10 | 25 | 0.0064971 | 0.0016283 | 0 | 0 |  | 1 | TRUE | wye
15 | LV_573-13_0_4_load_11 | 26 | 0.0042364 | 0.0010618 | 0 | 0 |  | 1 | TRUE | wye
16 | LV_573-13_0_4_load_13 | 28 | 0.0025763 | 0.00064568 | 0 | 0 |  | 1 | TRUE | wye
17 | LV_573-13_0_4_load_36 | 32 | 0.0038013 | 0.0009527 | 0 | 0 |  | 1 | TRUE | wye
18 | LV_573-13_0_4_load_41 | 34 | 0.0020318 | 0.00050921 | 0 | 0 |  | 1 | TRUE | wye
19 | LV_573-13_0_4_load_40 | 35 | 0.00085553 | 0.00021442 | 0 | 0 |  | 1 | TRUE | wye
20 | LV_573-13_0_4_load_17 | 36 | 0.00065147 | 0.00016327 | 0 | 0 |  | 1 | TRUE | wye
21 | LV_573-13_0_4_load_37 | 37 | 0.0026828 | 0.00067236 | 0 | 0 |  | 1 | TRUE | wye
22 | LV_573-13_0_4_load_16 | 38 | 0.01275 | 0.0031954 | 0 | 0 |  | 1 | TRUE | wye
23 | LV_573-13_0_4_load_20 | 40 | 0.00076636 | 0.00019207 | 0 | 0 |  | 1 | TRUE | wye
24 | LV_573-13_0_4_load_80 | 43 | 0.0013897 | 0.0003483 | 0 | 0 |  | 1 | TRUE | wye
25 | LV_573-13_0_4_load_77 | 44 | 0.0032303 | 0.00080958 | 0 | 0 |  | 1 | TRUE | wye
26 | LV_573-13_0_4_load_73 | 45 | 0.0013896 | 0.00034827 | 0 | 0 |  | 1 | TRUE | wye
27 | LV_573-13_0_4_load_27 | 46 | 0.0018883 | 0.00047325 | 0 | 0 |  | 1 | TRUE | wye
28 | LV_573-13_0_4_load_31 | 48 | 0.0031481 | 0.00078899 | 0 | 0 |  | 1 | TRUE | wye
29 | LV_573-13_0_4_load_32 | 49 | 0.0034394 | 0.00086198 | 0 | 0 |  | 1 | TRUE | wye
30 | LV_573-13_0_4_load_59 | 50 | 0.0042551 | 0.0010664 | 0 | 0 |  | 1 | TRUE | wye
31 | LV_573-13_0_4_load_70 | 51 | 0.0030356 | 0.00076079 | 0 | 0 |  | 1 | TRUE | wye
32 | LV_573-13_0_4_load_56 | 53 | 0.0025456 | 0.00063799 | 0 | 0 |  | 1 | TRUE | wye
33 | LV_573-13_0_4_load_52 | 54 | 0.0027103 | 0.00067927 | 0 | 0 |  | 1 | TRUE | wye
34 | LV_573-13_0_4_load_55 | 55 | 0.0081502 | 0.0020426 | 0 | 0 |  | 1 | TRUE | wye
35 | LV_573-13_0_4_load_54 | 56 | 0.0046939 | 0.0011764 | 0 | 0 |  | 1 | TRUE | wye
36 | LV_573-13_0_4_load_58 | 59 | 0.0016886 | 0.00042319 | 0 | 0 |  | 1 | TRUE | wye
37 | LV_573-13_0_4_load_71 | 60 | 0.0027644 | 0.00069283 | 0 | 0 |  | 1 | TRUE | wye
38 | LV_573-13_0_4_load_57 | 61 | 0.0036615 | 0.00091765 | 0 | 0 |  | 1 | TRUE | wye
39 | LV_573-13_0_4_load_72 | 62 | 0.0058162 | 0.0014577 | 0 | 0 |  | 1 | TRUE | wye
40 | LV_573-13_0_4_load_78 | 63 | 0.0013023 | 0.0003264 | 0 | 0 |  | 1 | TRUE | wye
41 | LV_573-13_0_4_load_79 | 64 | 0.0021762 | 0.0005454 | 0 | 0 |  | 1 | TRUE | wye
42 | LV_573-13_0_4_load_47 | 65 | 0.001977 | 0.00049548 | 0 | 0 |  | 1 | TRUE | wye
43 | LV_573-13_0_4_load_49 | 66 | 0.0026413 | 0.00066197 | 0 | 0 |  | 1 | TRUE | wye
44 | LV_573-13_0_4_load_50 | 67 | 0.0023583 | 0.00059105 | 0 | 0 |  | 1 | TRUE | wye
45 | LV_573-13_0_4_load_51 | 68 | 0.0044175 | 0.0011071 | 0 | 0 |  | 1 | TRUE | wye
46 | LV_573-13_0_4_load_65 | 69 | 0.002391 | 0.00059925 | 0 | 0 |  | 1 | TRUE | wye
47 | LV_573-13_0_4_load_66 | 70 | 0.0026344 | 0.00066025 | 0 | 0 |  | 1 | TRUE | wye
48 | LV_573-13_0_4_load_67 | 71 | 0.0025683 | 0.00064368 | 0 | 0 |  | 1 | TRUE | wye
49 | LV_573-13_0_4_load_68 | 72 | 0.0013771 | 0.00034514 | 0 | 0 |  | 1 | TRUE | wye
50 | LV_573-13_0_4_load_62 | 74 | 0.0030084 | 0.00075398 | 0 | 0 |  | 1 | TRUE | wye
51 | LV_573-13_0_4_load_61 | 75 | 0.013391 | 0.0033562 | 0 | 0 |  | 1 | TRUE | wye
52 | LV_573-13_0_4_load_63 | 76 | 0.0057114 | 0.0014314 | 0 | 0 |  | 1 | TRUE | wye
53 | LV_573-13_0_4_load_74 | 77 | 0.00214 | 0.00053633 | 0 | 0 |  | 1 | TRUE | wye
54 | LV_573-13_0_4_load_76 | 78 | 0.002177 | 0.0005456 | 0 | 0 |  | 1 | TRUE | wye

## ext_grid
| name | bus | vm_pu | va_degree | slack_weight | in_service
0 |  | 33 | 1 | 0 | 1 | TRUE

## line
| name | std_type | from_bus | to_bus | length_km | r_ohm_per_km | x_ohm_per_km | c_nf_per_km | g_us_per_km | max_i_ka | df | parallel | type | in_service
0 | LV_573-13_0_4_line_0 | NAYY 4x150 SE | 0 | 1 | 0.028786 | 0.208 | 0.08 | 261 | 0 | 0.27 | 1 | 1 | cs | TRUE
1 | LV_573-13_0_4_line_1 | NAYY 4x150 SE | 1 | 2 | 0.009889 | 0.208 | 0.08 | 261 | 0 | 0.27 | 1 | 1 | cs | TRUE
2 | LV_573-13_0_4_line_2 | NAYY 4x150 SE | 2 | 3 | 0.016403 | 0.208 | 0.08 | 261 | 0 | 0.27 | 1 | 3 | cs | TRUE
3 | LV_573-13_0_4_line_3 | NAYY 4x150 SE | 2 | 4 | 0.030046 | 0.208 | 0.08 | 261 | 0 | 0.27 | 1 | 3 | cs | TRUE
4 | LV_573-13_0_4_line_4 | NAYY 4x150 SE | 3 | 5 | 0.058336 | 0.208 | 0.08 | 261 | 0 | 0.27 | 1 | 1 | cs | TRUE
5 | LV_573-13_0_4_line_5 | NAYY 4x150 SE | 3 | 6 | 0.015923 | 0.208 | 0.08 | 261 | 0 | 0.27 | 1 | 3 | cs | TRUE
6 | LV_573-13_0_4_line_6 | NAYY 4x150 SE | 4 | 9 | 0.025126 | 0.208 | 0.08 | 261 | 0 | 0.27 | 1 | 3 | cs | TRUE
7 | LV_573-13_0_4_line_7 | NAYY 4x150 SE | 5 | 10 | 0.02028 | 0.208 | 0.08 | 261 | 0 | 0.27 | 1 | 1 | cs | TRUE
8 | LV_573-13_0_4_line_8 | NAYY 4x150 SE | 5 | 11 | 0.00186 | 0.208 | 0.08 | 261 | 0 | 0.27 | 1 | 1 | cs | TRUE
9 | LV_573-13_0_4_line_9 | NAYY 4x150 SE | 6 | 7 | 0.035127 | 0.208 | 0.08 | 261 | 0 | 0.27 | 1 | 3 | cs | TRUE
10 | LV_573-13_0_4_line_10 | NAYY 4x150 SE | 7 | 8 | 0.039609 | 0.208 | 0.08 | 261 | 0 | 0.27 | 1 | 2 | cs | TRUE
11 | LV_573-13_0_4_line_11 | NAYY 4x150 SE | 8 | 12 | 0.027113 | 0.208 | 0.08 | 261 | 0 | 0.27 | 1 | 1 | cs | TRUE
12 | LV_573-13_0_4_line_12 | NAYY 4x150 SE | 8 | 13 | 0.013365 | 0.208 | 0.08 | 261 | 0 | 0.27 | 1 | 1 | cs | TRUE
13 | LV_573-13_0_4_line_13 | NAYY 4x150 SE | 9 | 23 | 0.0045774 | 0.208 | 0.08 | 261 | 0 | 0.27 | 1 | 3 | cs | TRUE
14 | LV_573-13_0_4_line_14 | NAYY 4x150 SE | 10 | 55 | 0.014003 | 0.208 | 0.08 | 261 | 0 | 0.27 | 1 | 1 | cs | TRUE
15 | LV_573-13_0_4_line_15 | NAYY 4x150 SE | 10 | 56 | 0.0041873 | 0.208 | 0.08 | 261 | 0 | 0.27 | 1 | 1 | cs | TRUE
16 | LV_573-13_0_4_line_16 | NAYY 4x150 SE | 11 | 57 | 0.016299 | 0.208 | 0.08 | 261 | 0 | 0.27 | 1 | 1 | cs | TRUE
17 | LV_573-13_0_4_line_17 | NAYY 4x150 SE | 12 | 50 | 0.025805 | 0.208 | 0.08 | 261 | 0 | 0.27 | 1 | 1 | cs | TRUE
18 | LV_573-13_0_4_line_18 | NAYY 4x150 SE | 13 | 46 | 0.02047 | 0.208 | 0.08 | 261 | 0 | 0.27 | 1 | 1 | cs | TRUE
19 | LV_573-13_0_4_line_19 | NAYY 4x150 SE | 14 | 15 | 0.0091655 | 0.208 | 0.08 | 261 | 0 | 0.27 | 1 | 1 | cs | TRUE
20 | LV_573-13_0_4_line_20 | NAYY 4x150 SE | 15 | 16 | 0.038923 | 0.208 | 0.08 | 261 | 0 | 0.27 | 1 | 1 | cs | TRUE
21 | LV_573-13_0_4_line_21 | NAYY 4x150 SE | 16 | 17 | 0.050704 | 0.208 | 0.08 | 261 | 0 | 0.27 | 1 | 3 | cs | TRUE
22 | LV_573-13_0_4_line_22 | NAYY 4x150 SE | 16 | 18 | 0.021007 | 0.208 | 0.08 | 261 | 0 | 0.27 | 1 | 3 | cs | TRUE
23 | LV_573-13_0_4_line_23 | NAYY 4x150 SE | 17 | 23 | 0.038186 | 0.208 | 0.08 | 261 | 0 | 0.27 | 1 | 3 | cs | TRUE
24 | LV_573-13_0_4_line_24 | NAYY 4x150 SE | 18 | 24 | 0.032252 | 0.208 | 0.08 | 261 | 0 | 0.27 | 1 | 3 | cs | TRUE
25 | LV_573-13_0_4_line_25 | NAYY 4x150 SE | 19 | 20 | 0.026815 | 0.208 | 0.08 | 261 | 0 | 0.27 | 1 | 1 | cs | TRUE
26 | LV_573-13_0_4_line_26 | NAYY 4x150 SE | 20 | 21 | 0.072591 | 0.208 | 0.08 | 261 | 0 | 0.27 | 1 | 1 | cs | TRUE
27 | LV_573-13_0_4_line_27 | NAYY 4x150 SE | 21 | 22 | 0.005536 | 0.208 | 0.08 | 261 | 0 | 0.27 | 1 | 1 | cs | TRUE
28 | LV_573-13_0_4_line_28 | NAYY 4x150 SE | 22 | 63 | 0.057633 | 0.208 | 0.08 | 261 | 0 | 0.27 | 1 | 1 | cs | TRUE
29 | LV_573-13_0_4_line_29 | NAYY 4x150 SE | 24 | 27 | 0.021055 | 0.208 | 0.08 | 261 | 0 | 0.27 | 1 | 3 | cs | TRUE
30 | LV_573-13_0_4_line_30 | NAYY 4x150 SE | 25 | 26 | 0.014098 | 0.208 | 0.08 | 261 | 0 | 0.27 | 1 | 3 | cs | TRUE
31 | LV_573-13_0_4_line_31 | NAYY 4x150 SE | 25 | 27 | 0.018085 | 0.208 | 0.08 | 261 | 0 | 0.27 | 1 | 3 | cs | TRUE
32 | LV_573-13_0_4_line_32 | NAYY 4x150 SE | 26 | 28 | 0.018018 | 0.208 | 0.08 | 261 | 0 | 0.27 | 1 | 3 | cs | TRUE
33 | LV_573-13_0_4_line_33 | NAYY 4x150 SE | 27 | 29 | 0.005731 | 0.208 | 0.08 | 261 | 0 | 0.27 | 1 | 1 | cs | TRUE
34 | LV_573-13_0_4_line_34 | NAYY 4x150 SE | 28 | 30 | 0.010266 | 0.208 | 0.08 | 261 | 0 | 0.27 | 1 | 3 | cs | TRUE
35 | LV_573-13_0_4_line_35 | NAYY 4x150 SE | 29 | 31 | 0.034645 | 0.208 | 0.08 | 261 | 0 | 0.27 | 1 | 1 | cs | TRUE
36 | LV_573-13_0_4_line_36 | NAYY 4x150 SE | 29 | 32 | 0.031518 | 0.208 | 0.08 | 261 | 0 | 0.27 | 1 | 1 | cs | TRUE
37 | LV_573-13_0_4_line_37 | NAYY 4x150 SE | 30 | 33 | 0.015142 | 0.208 | 0.08 | 261 | 0 | 0.27 | 1 | 3 | cs | TRUE
38 | LV_573-13_0_4_line_38 | NAYY 4x150 SE | 31 | 34 | 0.03218 | 0.208 | 0.08 | 261 | 0 | 0.27 | 1 | 1 | cs | TRUE
39 | LV_573-13_0_4_line_39 | NAYY 4x150 SE | 31 | 35 | 0.020102 | 0.208 | 0.08 | 261 | 0 | 0.27 | 1 | 1 | cs | TRUE
40 | LV_573-13_0_4_line_40 | NAYY 4x150 SE | 31 | 36 | 0.019027 | 0.208 | 0.08 | 261 | 0 | 0.27 | 1 | 1 | cs | TRUE
41 | LV_573-13_0_4_line_41 | NAYY 4x150 SE | 32 | 37 | 0.015109 | 0.208 | 0.08 | 261 | 0 | 0.27 | 1 | 1 | cs | TRUE
42 | LV_573-13_0_4_line_42 | NAYY 4x150 SE | 33 | 53 | 0.020953 | 0.208 | 0.08 | 261 | 0 | 0.27 | 1 | 1 | cs | TRUE
43 | LV_573-13_0_4_line_43 | NAYY 4x150 SE | 35 | 40 | 0.0097476 | 0.208 | 0.08 | 261 | 0 | 0.27 | 1 | 1 | cs | TRUE
44 | LV_573-13_0_4_line_44 | NAYY 4x150 SE | 36 | 38 | 0.0062061 | 0.208 | 0.08 | 261 | 0 | 0.27 | 1 | 1 | cs | TRUE
45 | LV_573-13_0_4_line_45 | NAYY 4x150 SE | 37 | 58 | 0.0092793 | 0.208 | 0.08 | 261 | 0 | 0.27 | 1 | 1 | cs | TRUE
46 | LV_573-13_0_4_line_46 | NAYY 4x150 SE | 39 | 40 | 0.013896 | 0.208 | 0.08 | 261 | 0 | 0.27 | 1 | 1 | cs | TRUE
47 | LV_573-13_0_4_line_47 | NAYY 4x150 SE | 39 | 41 | 0.019788 | 0.208 | 0.08 | 261 | 0 | 0.27 | 1 | 1 | cs | TRUE
48 | LV_573-13_0_4_line_48 | NAYY 4x150 SE | 41 | 42 | 0.004609 | 0.208 | 0.08 | 261 | 0 | 0.27 | 1 | 1 | cs | TRUE
49 | LV_573-13_0_4_line_49 | NAYY 4x150 SE | 41 | 43 | 0.029995 | 0.208 | 0.08 | 261 | 0 | 0.27 | 1 | 1 | cs | TRUE
50 | LV_573-13_0_4_line_50 | NAYY 4x150 SE | 42 | 44 | 0.047913 | 0.208 | 0.08 | 261 | 0 | 0.27 | 1 | 1 | cs | TRUE
51 | LV_573-13_0_4_line_51 | NAYY 4x150 SE | 42 | 45 | 0.014748 | 0.208 | 0.08 | 261 | 0 | 0.27 | 1 | 1 | cs | TRUE
52 | LV_573-13_0_4_line_52 | NAYY 4x150 SE | 45 | 77 | 0.0065363 | 0.208 | 0.08 | 261 | 0 | 0.27 | 1 | 1 | cs | TRUE
53 | LV_573-13_0_4_line_53 | NAYY 4x150 SE | 46 | 47 | 0.017679 | 0.208 | 0.08 | 261 | 0 | 0.27 | 1 | 1 | cs | TRUE
54 | LV_573-13_0_4_line_54 | NAYY 4x150 SE | 47 | 48 | 0.018325 | 0.208 | 0.08 | 261 | 0 | 0.27 | 1 | 1 | cs | TRUE
55 | LV_573-13_0_4_line_55 | NAYY 4x150 SE | 47 | 49 | 0.018539 | 0.208 | 0.08 | 261 | 0 | 0.27 | 1 | 1 | cs | TRUE
56 | LV_573-13_0_4_line_56 | NAYY 4x150 SE | 49 | 51 | 0.0013678 | 0.208 | 0.08 | 261 | 0 | 0.27 | 1 | 1 | cs | TRUE
57 | LV_573-13_0_4_line_57 | NAYY 4x150 SE | 50 | 52 | 0.037731 | 0.208 | 0.08 | 261 | 0 | 0.27 | 1 | 1 | cs | TRUE
58 | LV_573-13_0_4_line_58 | NAYY 4x150 SE | 52 | 73 | 0.059787 | 0.208 | 0.08 | 261 | 0 | 0.27 | 1 | 1 | cs | TRUE
59 | LV_573-13_0_4_line_59 | NAYY 4x150 SE | 53 | 54 | 0.002227 | 0.208 | 0.08 | 261 | 0 | 0.27 | 1 | 1 | cs | TRUE
60 | LV_573-13_0_4_line_60 | NAYY 4x150 SE | 54 | 67 | 0.027624 | 0.208 | 0.08 | 261 | 0 | 0.27 | 1 | 1 | cs | TRUE
61 | LV_573-13_0_4_line_61 | NAYY 4x150 SE | 57 | 65 | 0.010743 | 0.208 | 0.08 | 261 | 0 | 0.27 | 1 | 1 | cs | TRUE
62 | LV_573-13_0_4_line_62 | NAYY 4x150 SE | 58 | 59 | 0.023627 | 0.208 | 0.08 | 261 | 0 | 0.27 | 1 | 1 | cs | TRUE
63 | LV_573-13_0_4_line_63 | NAYY 4x150 SE | 58 | 60 | 0.021489 | 0.208 | 0.08 | 261 | 0 | 0.27 | 1 | 1 | cs | TRUE
64 | LV_573-13_0_4_line_64 | NAYY 4x150 SE | 59 | 61 | 0.0026558 | 0.208 | 0.08 | 261 | 0 | 0.27 | 1 | 1 | cs | TRUE
65 | LV_573-13_0_4_line_65 | NAYY 4x150 SE | 60 | 62 | 0.0055636 | 0.208 | 0.08 | 261 | 0 | 0.27 | 1 | 1 | cs | TRUE
66 | LV_573-13_0_4_line_66 | NAYY 4x150 SE | 63 | 64 | 0.018983 | 0.208 | 0.08 | 261 | 0 | 0.27 | 1 | 1 | cs | TRUE
67 | LV_573-13_0_4_line_67 | NAYY 4x150 SE | 64 | 78 | 0.022548 | 0.208 | 0.08 | 261 | 0 | 0.27 | 1 | 1 | cs | TRUE
68 | LV_573-13_0_4_line_68 | NAYY 4x150 SE | 66 | 67 | 0.020579 | 0.208 | 0.08 | 261 | 0 | 0.27 | 1 | 1 | cs | TRUE
69 | LV_573-13_0_4_line_69 | NAYY 4x150 SE | 66 | 68 | 0.027781 | 0.208 | 0.08 | 261 | 0 | 0.27 | 1 | 1 | cs | TRUE
70 | LV_573-13_0_4_line_70 | NAYY 4x150 SE | 68 | 69 | 0.043808 | 0.208 | 0.08 | 261 | 0 | 0.27 | 1 | 1 | cs | TRUE
71 | LV_573-13_0_4_line_71 | NAYY 4x150 SE | 69 | 70 | 0.017666 | 0.208 | 0.08 | 261 | 0 | 0.27 | 1 | 1 | cs | TRUE
72 | LV_573-13_0_4_line_72 | NAYY 4x150 SE | 70 | 71 | 0.025038 | 0.208 | 0.08 | 261 | 0 | 0.27 | 1 | 1 | cs | TRUE
73 | LV_573-13_0_4_line_73 | NAYY 4x150 SE | 71 | 72 | 0.022769 | 0.208 | 0.08 | 261 | 0 | 0.27 | 1 | 1 | cs | TRUE
74 | LV_573-13_0_4_line_74 | NAYY 4x150 SE | 73 | 74 | 0.039767 | 0.208 | 0.08 | 261 | 0 | 0.27 | 1 | 1 | cs | TRUE
75 | LV_573-13_0_4_line_75 | NAYY 4x150 SE | 74 | 75 | 0.0002091 | 0.208 | 0.08 | 261 | 0 | 0.27 | 1 | 1 | cs | TRUE
76 | LV_573-13_0_4_line_76 | NAYY 4x150 SE | 75 | 76 | 0.043408 | 0.208 | 0.08 | 261 | 0 | 0.27 | 1 | 1 | cs | TRUE
77 | LV_573-13_0_4_line_77 | NAYY 4x150 SE | 77 | 78 | 0.012336 | 0.208 | 0.08 | 261 | 0 | 0.27 | 1 | 1 | cs | TRUE

## trafo
| name | std_type | hv_bus | lv_bus | sn_mva | vn_hv_kv | vn_lv_kv | vk_percent | vkr_percent | pfe_kw | i0_percent | shift_degree | tap_side | tap_neutral | tap_min | tap_max | tap_step_percent | tap_step_degree | tap_pos | tap_phase_shifter | parallel | df | in_service
0 | LV_573-13_0_4_trafo_34 | 0.25 MVA 20/0.4 kV | 79 | 33 | 0.25 | 20 | 0.4 | 6 | 1.44 | 0.8 | 0.32 | 150 | hv | 0 | -2 | 2 | 2.5 | 0 | 0 | FALSE | 1 | 1 | TRUE

## line_geodata
| x0 | y0 | x1 | y1 | x2 | y2 | x3 | y3 | x4 | y4 | x5 | y5 | x6 | y6 | x7 | y7
0 | 2646384.9908 | 1178173.2396 | 2646379.2681 | 1178167.2588 | 2646369.7127 | 1178149.1122
1 | 2646384.9908 | 1178173.2396 | 2646387.9063 | 1178171.6946 | 2646391.173 | 1178171.1641 | 2646394.4314 | 1178171.7229
2 | 2646394.4314 | 1178171.7229 | 2646396.1141 | 1178172.4807 | 2646397.6342 | 1178173.5264 | 2646410.2691 | 1178174.9248
3 | 2646394.4314 | 1178171.7229 | 2646393.6478 | 1178167.3256 | 2646395.0902 | 1178164.5797 | 2646396.8379 | 1178161.8806 | 2646400.724 | 1178160.3098 | 2646405.7418 | 1178160.6154 | 2646410.8447 | 1178159.7767 | 2646415.211 | 1178157.6154
4 | 2646410.2691 | 1178174.9248 | 2646440.7085 | 1178158.3958 | 2646449.7002 | 1178180.3216
5 | 2646410.2691 | 1178174.9248 | 2646406.7629 | 1178185.6701 | 2646409.2235 | 1178189.5801
6 | 2646415.211 | 1178157.6154 | 2646417.0807 | 1178156.6899 | 2646433.6508 | 1178140.6822
7 | 2646467.6385 | 1178170.7664 | 2646449.7002 | 1178180.3216
8 | 2646449.7002 | 1178180.3216 | 2646450.2262 | 1178182.1056
9 | 2646399.3009 | 1178213.9165 | 2646404.4139 | 1178210.7877 | 2646414.2426 | 1178205.5164 | 2646407.5712 | 1178192.7913 | 2646409.2235 | 1178189.5801
10 | 2646420.8581 | 1178247.1788 | 2646399.3009 | 1178213.9165
11 | 2646420.8581 | 1178247.1788 | 2646436.0716 | 1178269.6214
12 | 2646420.8581 | 1178247.1788 | 2646432.3272 | 1178240.3176
13 | 2646433.6508 | 1178140.6822 | 2646436.9428 | 1178137.5018
14 | 2646474.2593 | 1178183.1132 | 2646467.6385 | 1178170.7664
15 | 2646467.6385 | 1178170.7664 | 2646471.3345 | 1178168.7983
16 | 2646447.1848 | 1178195.3213 | 2646452.8049 | 1178190.8512 | 2646450.2262 | 1178182.1056
17 | 2646436.0716 | 1178269.6214 | 2646450.5509 | 1178290.981
18 | 2646432.3272 | 1178240.3176 | 2646449.8942 | 1178229.8084
19 | 2646473.7205 | 1178040.5879 | 2646480.6903 | 1178034.6358
20 | 2646473.7205 | 1178040.5879 | 2646478.926 | 1178047.2318 | 2646481.6214 | 1178050.4433 | 2646493.9703 | 1178064.124 | 2646494.5699 | 1178065.6295 | 2646495.2413 | 1178067.7247 | 2646495.3934 | 1178071.7614
21 | 2646495.3934 | 1178071.7614 | 2646479.6489 | 1178097.9313 | 2646475.9039 | 1178102.9828 | 2646465.4602 | 1178112.1165
22 | 2646495.3934 | 1178071.7614 | 2646499.4144 | 1178065.6226 | 2646503.448 | 1178063.7528 | 2646508.1065 | 1178063.0997 | 2646512.6225 | 1178063.2541
23 | 2646465.4602 | 1178112.1165 | 2646441.8082 | 1178132.8016 | 2646436.9428 | 1178137.5018
24 | 2646512.6225 | 1178063.2541 | 2646521.1386 | 1178063.5453 | 2646526.9136 | 1178064.7463 | 2646531.2007 | 1178066.6472 | 2646539.3426 | 1178074.9704 | 2646540.3556 | 1178076.0761
25 | 2646574.8909 | 1177962.1553 | 2646579.6069 | 1177957.375 | 2646594.9883 | 1177944.4354
26 | 2646650.5377 | 1177897.7048 | 2646594.9883 | 1177944.4354
27 | 2646650.5377 | 1177897.7048 | 2646655.9201 | 1177896.3459
28 | 2646655.9201 | 1177896.3459 | 2646657.039 | 1177909.6729 | 2646657.352 | 1177912.6658 | 2646657.9143 | 1177926.8222 | 2646653.7338 | 1177946.5781 | 2646650.7889 | 1177952.8061
29 | 2646542.7404 | 1178093.0286 | 2646539.2657 | 1178088.8328 | 2646541.5696 | 1178084.3816 | 2646542.4725 | 1178083.2324 | 2646544.2146 | 1178080.2888 | 2646540.3556 | 1178076.0761
30 | 2646528.5823 | 1178104.2818 | 2646525.8413 | 1178106.4604 | 2646517.1881 | 1178112.5775
31 | 2646542.7404 | 1178093.0286 | 2646528.5823 | 1178104.2818
32 | 2646517.1881 | 1178112.5775 | 2646510.0525 | 1178117.6218 | 2646502.3149 | 1178122.7449
33 | 2646542.7404 | 1178093.0286 | 2646547.291 | 1178089.5287
34 | 2646493.7548 | 1178128.4125 | 2646502.3149 | 1178122.7449
35 | 2646572.4321 | 1178065.622 | 2646547.291 | 1178089.5287
36 | 2646547.291 | 1178089.5287 | 2646562.9225 | 1178111.4395 | 2646565.4316 | 1178115.2979
37 | 2646493.7548 | 1178128.4125 | 2646501.6086 | 1178141.3692
38 | 2646572.4321 | 1178065.622 | 2646580.8091 | 1178074.1582 | 2646594.9715 | 1178088.5894
39 | 2646572.4321 | 1178065.622 | 2646585.8315 | 1178050.637
40 | 2646572.4321 | 1178065.622 | 2646583.1185 | 1178064.0818 | 2646589.638 | 1178059.0594
41 | 2646573.6966 | 1178127.9451 | 2646572.7386 | 1178126.5349 | 2646565.4316 | 1178115.2979
42 | 2646501.6086 | 1178141.3692 | 2646508.4906 | 1178152.5285 | 2646512.4284 | 1178159.3108
43 | 2646585.8315 | 1178050.637 | 2646588.4646 | 1178047.6923 | 2646592.6235 | 1178043.6535
44 | 2646594.5544 | 1178055.2719 | 2646589.638 | 1178059.0594
45 | 2646578.9107 | 1178135.621 | 2646573.6966 | 1178127.9451
46 | 2646602.5925 | 1178033.9723 | 2646592.6235 | 1178043.6535
47 | 2646602.5925 | 1178033.9723 | 2646607.3918 | 1178029.9519 | 2646608.9827 | 1178028.7636 | 2646616.1451 | 1178023.5053 | 2646618.5004 | 1178022.2785
48 | 2646622.4013 | 1178019.8074 | 2646618.5004 | 1178022.2785
49 | 2646618.5004 | 1178022.2785 | 2646625.9848 | 1178031.6305 | 2646637.2111 | 1178041.2562 | 2646640.2587 | 1178042.324
50 | 2646622.4013 | 1178019.8074 | 2646635.9569 | 1178013.8762 | 2646644.5239 | 1178010.7522 | 2646665.7357 | 1178003.8689 | 2646667.3472 | 1178003.336
51 | 2646622.4013 | 1178019.8074 | 2646621.0635 | 1178008.0907 | 2646621.6522 | 1178005.1946
52 | 2646621.6522 | 1178005.1946 | 2646622.9543 | 1177998.7893
53 | 2646465.9255 | 1178225.2157 | 2646459.3474 | 1178224.1531 | 2646449.8942 | 1178229.8084
54 | 2646465.9255 | 1178225.2157 | 2646470.5485 | 1178226.1742 | 2646482.7298 | 1178220.0208
55 | 2646465.9255 | 1178225.2157 | 2646472.9226 | 1178242.3839
56 | 2646473.4388 | 1178243.6505 | 2646472.9226 | 1178242.3839
57 | 2646471.7224 | 1178322.2127 | 2646450.5509 | 1178290.981
58 | 2646525.9025 | 1178296.6076 | 2646471.7224 | 1178322.2127
59 | 2646512.4284 | 1178159.3108 | 2646513.5466 | 1178161.2367
60 | 2646513.5466 | 1178161.2367 | 2646515.9404 | 1178165.3598 | 2646517.7941 | 1178174.6236 | 2646524.4843 | 1178186.2444
61 | 2646451.6784 | 1178205.0835 | 2646447.1848 | 1178195.3213
62 | 2646578.9107 | 1178135.621 | 2646595.2108 | 1178152.7246
63 | 2646578.9107 | 1178135.621 | 2646578.4749 | 1178142.5546 | 2646565.699 | 1178149.4991
64 | 2646597.043 | 1178154.6471 | 2646595.2108 | 1178152.7246
65 | 2646560.8109 | 1178152.1561 | 2646565.699 | 1178149.4991
66 | 2646650.7889 | 1177952.8061 | 2646644.6364 | 1177965.8178 | 2646642.0253 | 1177969.5926
67 | 2646642.0253 | 1177969.5926 | 2646632.7043 | 1177983.0677 | 2646629.4561 | 1177988.3054
68 | 2646534.7518 | 1178204.0789 | 2646524.4843 | 1178186.2444
69 | 2646545.9858 | 1178229.1937 | 2646543.7669 | 1178219.738 | 2646534.7518 | 1178204.0789
70 | 2646545.9858 | 1178229.1937 | 2646584.5315 | 1178208.3756
71 | 2646584.5315 | 1178208.3756 | 2646586.262 | 1178205.4044 | 2646599.6166 | 1178200.4975
72 | 2646599.6166 | 1178200.4975 | 2646623.1185 | 1178191.8622
73 | 2646644.4906 | 1178184.0095 | 2646623.1185 | 1178191.8622
74 | 2646525.9025 | 1178296.6076 | 2646510.4556 | 1178259.9633
75 | 2646510.3743 | 1178259.7706 | 2646510.4556 | 1178259.9633
76 | 2646493.5129 | 1178219.7708 | 2646510.3743 | 1178259.7706
77 | 2646622.9543 | 1177998.7893 | 2646622.9543 | 1177998.7893 | 2646629.4561 | 1177988.3054

## bus_geodata
| x | y | coords
0 | 2646369.7127 | 1178149.1122
1 | 2646384.9908 | 1178173.2396
2 | 2646394.4314 | 1178171.7229
3 | 2646410.2691 | 1178174.9248
4 | 2646415.211 | 1178157.6154
5 | 2646449.7002 | 1178180.3216
6 | 2646409.2235 | 1178189.5801
7 | 2646399.3009 | 1178213.9165
8 | 2646420.8581 | 1178247.1788
9 | 2646433.6508 | 1178140.6822
10 | 2646467.6385 | 1178170.7664
11 | 2646450.2262 | 1178182.1056
12 | 2646436.0716 | 1178269.6214
13 | 2646432.3272 | 1178240.3176
14 | 2646480.6903 | 1178034.6358
15 | 2646473.7205 | 1178040.5879
16 | 2646495.3934 | 1178071.7614
17 | 2646465.4602 | 1178112.1165
18 | 2646512.6225 | 1178063.2541
19 | 2646574.8909 | 1177962.1553
20 | 2646594.9883 | 1177944.4354
21 | 2646650.5377 | 1177897.7048
22 | 2646655.9201 | 1177896.3459
23 | 2646436.9428 | 1178137.5018
24 | 2646540.3556 | 1178076.0761
25 | 2646528.5823 | 1178104.2818
26 | 2646517.1881 | 1178112.5775
27 | 2646542.7404 | 1178093.0286
28 | 2646502.3149 | 1178122.7449
29 | 2646547.291 | 1178089.5287
30 | 2646493.7548 | 1178128.4125
31 | 2646572.4321 | 1178065.6219
32 | 2646565.4316 | 1178115.2979
33 | 2646501.6086 | 1178141.3692
34 | 2646594.9715 | 1178088.5894
35 | 2646585.8315 | 1178050.637
36 | 2646589.638 | 1178059.0594
37 | 2646573.6966 | 1178127.9451
38 | 2646594.5544 | 1178055.2719
39 | 2646602.5925 | 1178033.9723
40 | 2646592.6235 | 1178043.6535
41 | 2646618.5004 | 1178022.2785
42 | 2646622.4013 | 1178019.8074
43 | 2646640.2587 | 1178042.324
44 | 2646667.3472 | 1178003.336
45 | 2646621.6522 | 1178005.1946
46 | 2646449.8942 | 1178229.8084
47 | 2646465.9255 | 1178225.2157
48 | 2646482.7298 | 1178220.0208
49 | 2646472.9226 | 1178242.3839
50 | 2646450.5509 | 1178290.981
51 | 2646473.4388 | 1178243.6505
52 | 2646471.7224 | 1178322.2127
53 | 2646512.4284 | 1178159.3108
54 | 2646513.5466 | 1178161.2367
55 | 2646474.2593 | 1178183.1132
56 | 2646471.3345 | 1178168.7983
57 | 2646447.1848 | 1178195.3213
58 | 2646578.9107 | 1178135.621
59 | 2646595.2108 | 1178152.7246
60 | 2646565.699 | 1178149.4991
61 | 2646597.043 | 1178154.6471
62 | 2646560.8109 | 1178152.1561
63 | 2646650.7889 | 1177952.8061
64 | 2646642.0253 | 1177969.5926
65 | 2646451.6784 | 1178205.0835
66 | 2646534.7518 | 1178204.0789
67 | 2646524.4843 | 1178186.2444
68 | 2646545.9858 | 1178229.1937
69 | 2646584.5315 | 1178208.3756
70 | 2646599.6166 | 1178200.4975
71 | 2646623.1185 | 1178191.8622
72 | 2646644.4906 | 1178184.0095
73 | 2646525.9025 | 1178296.6076
74 | 2646510.4556 | 1178259.9633
75 | 2646510.3743 | 1178259.7706
76 | 2646493.5129 | 1178219.7708
77 | 2646622.9543 | 1177998.7893
78 | 2646629.4561 | 1177988.3054
79 | 2646493.7548 | 1178128.4125

## line_std_types
| c_nf_per_km | r_ohm_per_km | x_ohm_per_km | max_i_ka | type | q_mm2 | alpha | voltage_rating
NAYY 4x50 SE | 210 | 0.642 | 0.083 | 0.142 | cs | 50 | 0.00403 | LV
NAYY 4x120 SE | 264 | 0.225 | 0.08 | 0.242 | cs | 120 | 0.00403 | LV
NAYY 4x150 SE | 261 | 0.208 | 0.08 | 0.27 | cs | 150 | 0.00403 | LV
NA2XS2Y 1x95 RM/25 12/20 kV | 216 | 0.313 | 0.132 | 0.252 | cs | 95 | 0.00403 | MV
NA2XS2Y 1x185 RM/25 12/20 kV | 273 | 0.161 | 0.117 | 0.362 | cs | 185 | 0.00403 | MV
NA2XS2Y 1x240 RM/25 12/20 kV | 304 | 0.122 | 0.112 | 0.421 | cs | 240 | 0.00403 | MV
NA2XS2Y 1x95 RM/25 6/10 kV | 315 | 0.313 | 0.123 | 0.249 | cs | 95 | 0.00403 | MV
NA2XS2Y 1x185 RM/25 6/10 kV | 406 | 0.161 | 0.11 | 0.358 | cs | 185 | 0.00403 | MV
NA2XS2Y 1x240 RM/25 6/10 kV | 456 | 0.122 | 0.105 | 0.416 | cs | 240 | 0.00403 | MV
NA2XS2Y 1x150 RM/25 12/20 kV | 250 | 0.206 | 0.116 | 0.319 | cs | 150 | 0.00403 | MV
NA2XS2Y 1x120 RM/25 12/20 kV | 230 | 0.253 | 0.119 | 0.283 | cs | 120 | 0.00403 | MV
NA2XS2Y 1x70 RM/25 12/20 kV | 190 | 0.443 | 0.132 | 0.22 | cs | 70 | 0.00403 | MV
NA2XS2Y 1x150 RM/25 6/10 kV | 360 | 0.206 | 0.11 | 0.315 | cs | 150 | 0.00403 | MV
NA2XS2Y 1x120 RM/25 6/10 kV | 340 | 0.253 | 0.113 | 0.28 | cs | 120 | 0.00403 | MV
NA2XS2Y 1x70 RM/25 6/10 kV | 280 | 0.443 | 0.123 | 0.217 | cs | 70 | 0.00403 | MV
N2XS(FL)2Y 1x120 RM/35 64/110 kV | 112 | 0.153 | 0.166 | 0.366 | cs | 120 | 0.00393 | HV
N2XS(FL)2Y 1x185 RM/35 64/110 kV | 125 | 0.099 | 0.156 | 0.457 | cs | 185 | 0.00393 | HV
N2XS(FL)2Y 1x240 RM/35 64/110 kV | 135 | 0.075 | 0.149 | 0.526 | cs | 240 | 0.00393 | HV
N2XS(FL)2Y 1x300 RM/35 64/110 kV | 144 | 0.06 | 0.144 | 0.588 | cs | 300 | 0.00393 | HV
15-AL1/3-ST1A 0.4 | 11 | 1.8769 | 0.35 | 0.105 | ol | 16 | 0.00403 | LV
24-AL1/4-ST1A 0.4 | 11.25 | 1.2012 | 0.335 | 0.14 | ol | 24 | 0.00403 | LV
48-AL1/8-ST1A 0.4 | 12.2 | 0.5939 | 0.3 | 0.21 | ol | 48 | 0.00403 | LV
94-AL1/15-ST1A 0.4 | 13.2 | 0.306 | 0.29 | 0.35 | ol | 94 | 0.00403 | LV
34-AL1/6-ST1A 10.0 | 9.7 | 0.8342 | 0.36 | 0.17 | ol | 34 | 0.00403 | MV
48-AL1/8-ST1A 10.0 | 10.1 | 0.5939 | 0.35 | 0.21 | ol | 48 | 0.00403 | MV
70-AL1/11-ST1A 10.0 | 10.4 | 0.4132 | 0.339 | 0.29 | ol | 70 | 0.00403 | MV
94-AL1/15-ST1A 10.0 | 10.75 | 0.306 | 0.33 | 0.35 | ol | 94 | 0.00403 | MV
122-AL1/20-ST1A 10.0 | 11.1 | 0.2376 | 0.323 | 0.41 | ol | 122 | 0.00403 | MV
149-AL1/24-ST1A 10.0 | 11.25 | 0.194 | 0.315 | 0.47 | ol | 149 | 0.00403 | MV
34-AL1/6-ST1A 20.0 | 9.15 | 0.8342 | 0.382 | 0.17 | ol | 34 | 0.00403 | MV
48-AL1/8-ST1A 20.0 | 9.5 | 0.5939 | 0.372 | 0.21 | ol | 48 | 0.00403 | MV
70-AL1/11-ST1A 20.0 | 9.7 | 0.4132 | 0.36 | 0.29 | ol | 70 | 0.00403 | MV
94-AL1/15-ST1A 20.0 | 10 | 0.306 | 0.35 | 0.35 | ol | 94 | 0.00403 | MV
122-AL1/20-ST1A 20.0 | 10.3 | 0.2376 | 0.344 | 0.41 | ol | 122 | 0.00403 | MV
149-AL1/24-ST1A 20.0 | 10.5 | 0.194 | 0.337 | 0.47 | ol | 149 | 0.00403 | MV
184-AL1/30-ST1A 20.0 | 10.75 | 0.1571 | 0.33 | 0.535 | ol | 184 | 0.00403 | MV
243-AL1/39-ST1A 20.0 | 11 | 0.1188 | 0.32 | 0.645 | ol | 243 | 0.00403 | MV
48-AL1/8-ST1A 110.0 | 8 | 0.5939 | 0.46 | 0.21 | ol | 48 | 0.00403 | HV
70-AL1/11-ST1A 110.0 | 8.4 | 0.4132 | 0.45 | 0.29 | ol | 70 | 0.00403 | HV
94-AL1/15-ST1A 110.0 | 8.65 | 0.306 | 0.44 | 0.35 | ol | 94 | 0.00403 | HV
122-AL1/20-ST1A 110.0 | 8.5 | 0.2376 | 0.43 | 0.41 | ol | 122 | 0.00403 | HV
149-AL1/24-ST1A 110.0 | 8.75 | 0.194 | 0.41 | 0.47 | ol | 149 | 0.00403 | HV
184-AL1/30-ST1A 110.0 | 8.8 | 0.1571 | 0.4 | 0.535 | ol | 184 | 0.00403 | HV
243-AL1/39-ST1A 110.0 | 9 | 0.1188 | 0.39 | 0.645 | ol | 243 | 0.00403 | HV
305-AL1/39-ST1A 110.0 | 9.2 | 0.0949 | 0.38 | 0.74 | ol | 305 | 0.00403 | HV
490-AL1/64-ST1A 110.0 | 9.75 | 0.059 | 0.37 | 0.96 | ol | 490 | 0.00403 | HV
679-AL1/86-ST1A 110.0 | 9.95 | 0.042 | 0.36 | 1.15 | ol | 679 | 0.00403 | HV
490-AL1/64-ST1A 220.0 | 10 | 0.059 | 0.285 | 0.96 | ol | 490 | 0.00403 | HV
679-AL1/86-ST1A 220.0 | 11.7 | 0.042 | 0.275 | 1.15 | ol | 679 | 0.00403 | HV
490-AL1/64-ST1A 380.0 | 11 | 0.059 | 0.253 | 0.96 | ol | 490 | 0.00403 | HV
679-AL1/86-ST1A 380.0 | 14.6 | 0.042 | 0.25 | 1.15 | ol | 679 | 0.00403 | HV

## trafo_std_types
| i0_percent | pfe_kw | vkr_percent | sn_mva | vn_lv_kv | vn_hv_kv | vk_percent | shift_degree | vector_group | tap_side | tap_neutral | tap_min | tap_max | tap_step_degree | tap_step_percent | tap_phase_shifter
160 MVA 380/110 kV | 0.06 | 60 | 0.25 | 160 | 110 | 380 | 12.2 | 0 | Yy0 | hv | 0 | -9 | 9 | 0 | 1.5 | FALSE
100 MVA 220/110 kV | 0.06 | 55 | 0.26 | 100 | 110 | 220 | 12 | 0 | Yy0 | hv | 0 | -9 | 9 | 0 | 1.5 | FALSE
63 MVA 110/20 kV | 0.04 | 22 | 0.32 | 63 | 20 | 110 | 18 | 150 | YNd5 | hv | 0 | -9 | 9 | 0 | 1.5 | FALSE
40 MVA 110/20 kV | 0.05 | 18 | 0.34 | 40 | 20 | 110 | 16.2 | 150 | YNd5 | hv | 0 | -9 | 9 | 0 | 1.5 | FALSE
25 MVA 110/20 kV | 0.07 | 14 | 0.41 | 25 | 20 | 110 | 12 | 150 | YNd5 | hv | 0 | -9 | 9 | 0 | 1.5 | FALSE
63 MVA 110/10 kV | 0.04 | 22 | 0.32 | 63 | 10 | 110 | 18 | 150 | YNd5 | hv | 0 | -9 | 9 | 0 | 1.5 | FALSE
40 MVA 110/10 kV | 0.05 | 18 | 0.34 | 40 | 10 | 110 | 16.2 | 150 | YNd5 | hv | 0 | -9 | 9 | 0 | 1.5 | FALSE
25 MVA 110/10 kV | 0.07 | 14 | 0.41 | 25 | 10 | 110 | 12 | 150 | YNd5 | hv | 0 | -9 | 9 | 0 | 1.5 | FALSE
0.25 MVA 20/0.4 kV | 0.32 | 0.8 | 1.44 | 0.25 | 0.4 | 20 | 6 | 150 | Yzn5 | hv | 0 | -2 | 2 | 0 | 2.5 | FALSE
0.4 MVA 20/0.4 kV | 0.3375 | 1.35 | 1.425 | 0.4 | 0.4 | 20 | 6 | 150 | Dyn5 | hv | 0 | -2 | 2 | 0 | 2.5 | FALSE
0.63 MVA 20/0.4 kV | 0.2619 | 1.65 | 1.206 | 0.63 | 0.4 | 20 | 6 | 150 | Dyn5 | hv | 0 | -2 | 2 | 0 | 2.5 | FALSE
0.25 MVA 10/0.4 kV | 0.24 | 0.6 | 1.2 | 0.25 | 0.4 | 10 | 4 | 150 | Dyn5 | hv | 0 | -2 | 2 | 0 | 2.5 | FALSE
0.4 MVA 10/0.4 kV | 0.2375 | 0.95 | 1.325 | 0.4 | 0.4 | 10 | 4 | 150 | Dyn5 | hv | 0 | -2 | 2 | 0 | 2.5 | FALSE
0.63 MVA 10/0.4 kV | 0.1873 | 1.18 | 1.0794 | 0.63 | 0.4 | 10 | 4 | 150 | Dyn5 | hv | 0 | -2 | 2 | 0 | 2.5 | FALSE

## trafo3w_std_types
| sn_hv_mva | sn_mv_mva | sn_lv_mva | vn_hv_kv | vn_mv_kv | vn_lv_kv | vk_hv_percent | vk_mv_percent | vk_lv_percent | vkr_hv_percent | vkr_mv_percent | vkr_lv_percent | pfe_kw | i0_percent | shift_mv_degree | shift_lv_degree | vector_group | tap_side | tap_neutral | tap_min | tap_max | tap_step_percent
63/25/38 MVA 110/20/10 kV | 63 | 25 | 38 | 110 | 20 | 10 | 10.4 | 10.4 | 10.4 | 0.28 | 0.32 | 0.35 | 35 | 0.89 | 0 | 0 | YN0yn0yn0 | hv | 0 | -10 | 10 | 1.2
63/25/38 MVA 110/10/10 kV | 63 | 25 | 38 | 110 | 10 | 10 | 10.4 | 10.4 | 10.4 | 0.28 | 0.32 | 0.35 | 35 | 0.89 | 0 | 0 | YN0yn0yn0 | hv | 0 | -10 | 10 | 1.2

## fuse_std_types
| fuse_type | i_rated_a | t_avg | t_min | t_total | x_avg | x_min | x_total
HV 100A | HV 100A | 100 | 0 | [10.0, 3.64, 0.854, 0.281, 0.1, 0.0531, 0.022, 0.01] | [10.0, 4.267, 1.21, 0.403, 0.1, 0.058, 0.022, 0.01] | 0 | [300.0, 350.0, 450.0, 550.0, 700.0, 850.0, 1200.0, 1752.0] | [600.0, 700.0, 900.0, 1150.0, 1665.0, 2000.0, 3000.0, 4313.0]
HV 10A | HV 10A | 10 | 0 | [10.0, 1675.0, 0.344, 0.156, 0.1, 0.0417, 0.0171, 0.01] | [10.0, 1.3, 0.3, 0.155, 0.1, 0.0555, 0.023, 0.01] | 0 | [30.0, 32.0, 35.0, 37.0, 39.0, 50.0, 70.0, 88.0] | [60.0, 70.0, 80.0, 87.0, 94.0, 110.0, 150.0, 216.0]
HV 125A | HV 125A | 125 | 0 | [10.0, 1.82, 0.344, 0.1, 0.0467, 0.0269, 0.01] | [10.0, 2.478, 0.426, 0.1, 0.0427, 0.0211, 0.01] | 0 | [375.0, 500.0, 700.0, 925.0, 1200.0, 1500.0, 2341.0] | [750.0, 1000.0, 1500.0, 2200.0, 3000.0, 4000.0, 5765.0]
HV 160A | HV 160A | 160 | 0 | [10.0, 4.15, 1.03, 0.198, 0.1, 0.051, 0.0172, 0.01] | [10.0, 2.3, 0.734, 0.274, 0.1, 0.046, 0.0177, 0.01] | 0 | [480.0, 550.0, 700.0, 1000.0, 1260.0, 1600.0, 2500.0, 3227.0] | [960.0, 1300.0, 1700.0, 2200.0, 2996.0, 4000.0, 6000.0, 7946.0]
HV 16A | HV 16A | 16 | 0 | [10.0, 0.352, 0.164, 0.1, 0.0649, 0.0342, 0.01] | [10.0, 2.34, 0.722, 0.181, 0.1, 0.055, 0.0296, 0.01] | 0 | [48.0, 60.0, 65.0, 71.0, 80.0, 100.0, 162.0] | [96.0, 110.0, 125.0, 150.0, 168.0, 200.0, 250.0, 398.0]
HV 200A | HV 200A | 200 | 0 | [10.0, 4.267, 1.21, 0.403, 0.1, 0.058, 0.022, 0.01] | [10.0, 3.73, 1.654, 0.328, 0.1, 0.0531, 0.019, 0.01] | 0 | [600.0, 700.0, 900.0, 1150.0, 1665.0, 2000.0, 3000.0, 4313.0] | [1200.0, 1500.0, 1800.0, 2700.0, 3960.0, 5000.0, 7500.0, 10620.0]
HV 20A | HV 20A | 20 | 0 | [10.0, 1.3, 0.3, 0.155, 0.1, 0.0555, 0.023, 0.01] | [10.0, 1.3, 0.161, 0.1, 0.0611, 0.0399, 0.0141, 0.01] | 0 | [60.0, 70.0, 80.0, 87.0, 94.0, 110.0, 150.0, 216.0] | [120.0, 150.0, 200.0, 223.0, 260.0, 300.0, 450.0, 532.0]
HV 25A | HV 25A | 25 | 0 | [10.0, 2.512, 0.833, 0.299, 0.1, 0.0372, 0.0223, 0.01] | [10.0, 3.125, 0.597, 0.198, 0.1, 0.0378, 0.022, 0.01] | 0 | [75.0, 82.0, 90.0, 100.0, 124.0, 170.0, 200.0, 289.0] | [150.0, 170.0, 210.0, 250.0, 294.0, 400.0, 500.0, 711.0]
HV 31.5A | HV 31.5A | 31.5 | 0 | [10.0, 2.34, 0.722, 0.181, 0.1, 0.055, 0.0296, 0.01] | [10.0, 2.84, 0.368, 0.164, 0.1, 0.0621, 0.0378, 0.0195, 0.01] | 0 | [95.0, 110.0, 125.0, 150.0, 165.0, 200.0, 250.0, 390.0] | [189.0, 220.0, 300.0, 350.0, 393.0, 450.0, 530.0, 700.0, 960.0]
HV 40A | HV 40A | 40 | 0 | [10.0, 1.3, 0.161, 0.1, 0.0611, 0.0399, 0.0141, 0.01] | [10.0, 2.05, 0.369, 0.198, 0.1, 0.051, 0.0298, 0.01] | 0 | [120.0, 150.0, 200.0, 223.0, 260.0, 300.0, 450.0, 532.0] | [240.0, 300.0, 400.0, 450.0, 530.0, 650.0, 800.0, 1311.0]
HV 50A | HV 50A | 50 | 0 | [10.0, 3.215, 0.597, 0.198, 0.1, 0.0378, 0.022, 0.01] | [10.0, 3.64, 0.854, 0.281, 0.1, 0.0531, 0.022, 0.01] | 0 | [150.0, 170.0, 210.0, 250.0, 294.0, 400.0, 500.0, 711.0] | [300.0, 350.0, 450.0, 550.0, 700.0, 850.0, 1200.0, 1752.0]
HV 6.3A | HV 6.3A | 6.3 | 0 | [10.0, 1.39, 0.344, 0.168, 0.1, 0.056, 0.0263, 0.01] | [10.0, 1.711, 0.516, 0.198, 0.1, 0.0634, 0.0303, 0.01] | 0 | [19.0, 19.5, 20.4, 20.8, 22.0, 25.0, 32.0, 48.0] | [38.0, 40.0, 43.0, 48.0, 53.0, 60.0, 75.0, 118.0]
HV 63A | HV 63A | 63 | 0 | [10.0, 2.84, 0.368, 0.164, 0.1, 0.0621, 0.0378, 0.0195, 0.01] | [10.0, 1.82, 0.344, 0.1, 0.0467, 0.0269, 0.01] | 0 | [189.0, 220.0, 300.0, 350.0, 393.0, 450.0, 530.0, 700.0, 961.0] | [378.0, 500.0, 700.0, 934.0, 1200.0, 1500.0, 2366.0]
HV 80A | HV 80A | 80 | 0 | [10.0, 2.05, 0.369, 0.198, 0.1, 0.051, 0.0298, 0.01] | [10.0, 4.15, 1.03, 0.198, 0.1, 0.051, 0.0172, 0.01] | 0 | [240.0, 300.0, 400.0, 450.0, 530.0, 650.0, 800.0, 1311.0] | [480.0, 550.0, 700.0, 1000.0, 1260.0, 1600.0, 2500.0, 3227.0]
Siemens NH-1-100 | Siemens NH-1-100 | 100 | [5400.0, 2000.0, 400.0, 20.0, 1.0, 0.2, 0.012, 0.004] | 0 | 0 | [150.0, 190.0, 250.0, 430.0, 900.0, 1250.0, 2700.0, 3600.0] | 0 | 0
Siemens NH-1-125 | Siemens NH-1-125 | 125 | [4800.0, 120.0, 7.0, 0.1, 0.004] | 0 | 0 | [180.0, 400.0, 740.0, 2000.0, 4250.0] | 0 | 0
Siemens NH-1-16 | Siemens NH-1-16 | 16 | [4000.0, 400.0, 2.0, 0.1, 0.04, 0.01] | 0 | 0 | [26.0, 35.0, 75.0, 150.0, 200.0, 300.0] | 0 | 0
Siemens NH-1-160 | Siemens NH-1-160 | 160 | [4800.0, 120.0, 7.0, 0.1, 0.004] | 0 | 0 | [210.0, 500.0, 900.0, 2300.0, 5000.0] | 0 | 0
Siemens NH-1-25 | Siemens NH-1-25 | 25 | [4000.0, 1000.0, 10.0, 0.2, 0.02, 0.01] | 0 | 0 | [40.0, 50.0, 100.0, 210.0, 400.0, 500.0] | 0 | 0
Siemens NH-1-50 | Siemens NH-1-50 | 50 | [4000.0, 40.0, 4.0, 1.0, 0.02, 0.01] | 0 | 0 | [86.0, 200.0, 300.0, 400.0, 1000.0, 1280.0] | 0 | 0
Siemens NH-1-63 | Siemens NH-1-63 | 63 | [4000.0, 100.0, 10.0, 2.0, 0.04, 0.01] | 0 | 0 | [100.0, 200.0, 300.0, 400.0, 1000.0, 1500.0] | 0 | 0
Siemens NH-1-80 | Siemens NH-1-80 | 80 | [4800.0, 120.0, 7.0, 0.1, 0.01] | 0 | 0 | [150.58, 250.0, 450.0, 1150.0, 2470.0] | 0 | 0
Siemens NH-2-1000 | Siemens NH-2-1000 | 1000 | [4800.0, 120.0, 7.0, 0.1, 0.004] | 0 | 0 | [1900.0, 3500.0, 8400.0, 24000.0, 52000.0] | 0 | 0
Siemens NH-2-200 | Siemens NH-2-200 | 200 | [4800.0, 120.0, 7.0, 0.1, 0.004] | 0 | 0 | [280.0, 650.0, 1200.0, 3000.0, 7000.0] | 0 | 0
Siemens NH-2-224 | Siemens NH-2-224 | 224 | [4800.0, 120.0, 7.0, 0.2, 0.04, 0.004] | 0 | 0 | [400.0, 750.0, 1453.0, 3025.0, 4315.0, 7600.0] | 0 | 0
Siemens NH-2-250 | Siemens NH-2-250 | 250 | [4800.0, 120.0, 7.0, 0.1, 0.004] | 0 | 0 | [450.0, 800.0, 1650.0, 4000.0, 8500.0] | 0 | 0
Siemens NH-2-315 | Siemens NH-2-315 | 315 | [4800.0, 120.0, 7.0, 0.1, 0.004] | 0 | 0 | [550.0, 920.0, 1900.0, 5000.0, 11000.0] | 0 | 0
Siemens NH-2-355 | Siemens NH-2-355 | 355 | [4800.0, 120.0, 6.0, 0.1, 0.004] | 0 | 0 | [650.0, 1116.27, 2350.0, 5840.0, 12790.0] | 0 | 0
Siemens NH-2-400 | Siemens NH-2-400 | 400 | [4800.0, 120.0, 7.0, 0.1, 0.004] | 0 | 0 | [720.0, 1350.0, 2800.0, 6500.0, 15000.0] | 0 | 0
Siemens NH-2-425 | Siemens NH-2-425 | 425 | [4800.0, 120.0, 7.0, 0.1, 0.004] | 0 | 0 | [850.0, 1500.0, 3050.0, 7500.0, 16500.0] | 0 | 0
Siemens NH-2-630 | Siemens NH-2-630 | 630 | [4800.0, 120.0, 7.0, 0.1, 0.004] | 0 | 0 | [1200.0, 2000.0, 4800.0, 12000.0, 26000.0] | 0 | 0

## dtypes
| element | column | dtype
0 | bus | name | object
1 | bus | vn_kv | float64
2 | bus | type | object
3 | bus | zone | object
4 | bus | in_service | bool
5 | load | name | object
6 | load | bus | uint32
7 | load | p_mw | float64
8 | load | q_mvar | float64
9 | load | const_z_percent | float64
10 | load | const_i_percent | float64
11 | load | sn_mva | float64
12 | load | scaling | float64
13 | load | in_service | bool
14 | load | type | object
15 | ext_grid | name | object
16 | ext_grid | bus | uint32
17 | ext_grid | vm_pu | float64
18 | ext_grid | va_degree | float64
19 | ext_grid | slack_weight | float64
20 | ext_grid | in_service | bool
21 | line | name | object
22 | line | std_type | object
23 | line | from_bus | uint32
24 | line | to_bus | uint32
25 | line | length_km | float64
26 | line | r_ohm_per_km | float64
27 | line | x_ohm_per_km | float64
28 | line | c_nf_per_km | float64
29 | line | g_us_per_km | float64
30 | line | max_i_ka | float64
31 | line | df | float64
32 | line | parallel | uint32
33 | line | type | object
34 | line | in_service | bool
35 | trafo | name | object
36 | trafo | std_type | object
37 | trafo | hv_bus | uint32
38 | trafo | lv_bus | uint32
39 | trafo | sn_mva | float64
40 | trafo | vn_hv_kv | float64
41 | trafo | vn_lv_kv | float64
42 | trafo | vk_percent | float64
43 | trafo | vkr_percent | float64
44 | trafo | pfe_kw | float64
45 | trafo | i0_percent | float64
46 | trafo | shift_degree | float64
47 | trafo | tap_side | object
48 | trafo | tap_neutral | int32
49 | trafo | tap_min | int32
50 | trafo | tap_max | int32
51 | trafo | tap_step_percent | float64
52 | trafo | tap_step_degree | float64
53 | trafo | tap_pos | int32
54 | trafo | tap_phase_shifter | bool
55 | trafo | parallel | uint32
56 | trafo | df | float64
57 | trafo | in_service | bool
58 | line_geodata | coords | object
59 | bus_geodata | x | float64
60 | bus_geodata | y | float64
61 | bus_geodata | coords | object

## parameters
| version | format_version | converged | OPF_converged | name | f_hz | sn_mva
0 | 2.14.6 | 2.14.0 | FALSE | FALSE |  | 50 | 1