## bus
| name | vn_kv | type | zone | in_service
0 | bus_LV_573-14_0_3_node_0 | 0.4 | n |  | TRUE
1 | bus_LV_573-14_0_3_node_1 | 0.4 | n |  | TRUE
2 | bus_LV_573-14_0_3_node_2 | 0.4 | n |  | TRUE
3 | bus_LV_573-14_0_3_node_3 | 0.4 | n |  | TRUE
4 | bus_LV_573-14_0_3_node_4 | 0.4 | n |  | TRUE
5 | bus_LV_573-14_0_3_node_78 | 0.4 | n |  | TRUE
6 | bus_LV_573-14_0_3_node_79 | 0.4 | n |  | TRUE
7 | bus_LV_573-14_0_3_node_81 | 0.4 | n |  | TRUE
8 | bus_LV_573-14_0_3_node_11 | 0.4 | n |  | TRUE
9 | bus_LV_573-14_0_3_node_77 | 0.4 | n |  | TRUE
10 | bus_LV_573-14_0_3_node_80 | 0.4 | n |  | TRUE
11 | bus_LV_573-14_0_3_node_10 | 0.4 | n |  | TRUE
12 | bus_LV_573-14_0_3_node_76 | 0.4 | n |  | TRUE
13 | bus_LV_573-14_0_3_node_5 | 0.4 | n |  | TRUE
14 | bus_LV_573-14_0_3_node_6 | 0.4 | n |  | TRUE
15 | bus_LV_573-14_0_3_node_7 | 0.4 | n |  | TRUE
16 | bus_LV_573-14_0_3_node_8 | 0.4 | n |  | TRUE
17 | bus_LV_573-14_0_3_node_9 | 0.4 | n |  | TRUE
18 | bus_LV_573-14_0_3_node_40 | 0.4 | n |  | TRUE
19 | bus_LV_573-14_0_3_node_14 | 0.4 | n |  | TRUE
20 | bus_LV_573-14_0_3_node_25 | 0.4 | n |  | TRUE
21 | bus_LV_573-14_0_3_node_54 | 0.4 | n |  | TRUE
22 | bus_LV_573-14_0_3_node_33 | 0.4 | n |  | TRUE
23 | bus_LV_573-14_0_3_node_13 | 0.4 | n |  | TRUE
24 | bus_LV_573-14_0_3_node_26 | 0.4 | n |  | TRUE
25 | bus_LV_573-14_0_3_node_12 | 0.4 | n |  | TRUE
26 | bus_LV_573-14_0_3_node_35 | 0.4 | n |  | TRUE
27 | bus_LV_573-14_0_3_node_15 | 0.4 | n |  | TRUE
28 | bus_LV_573-14_0_3_node_17 | 0.4 | n |  | TRUE
29 | bus_LV_573-14_0_3_node_18 | 0.4 | n |  | TRUE
30 | bus_LV_573-14_0_3_node_19 | 0.4 | n |  | TRUE
31 | bus_LV_573-14_0_3_node_22 | 0.4 | n |  | TRUE
32 | bus_LV_573-14_0_3_node_20 | 0.4 | n |  | TRUE
33 | bus_LV_573-14_0_3_node_38 | 0.4 | n |  | TRUE
34 | bus_LV_573-14_0_3_node_68 | 0.4 | n |  | TRUE
35 | bus_LV_573-14_0_3_node_21 | 0.4 | n |  | TRUE
36 | bus_LV_573-14_0_3_node_37 | 0.4 | n |  | TRUE
37 | bus_LV_573-14_0_3_node_23 | 0.4 | n |  | TRUE
38 | bus_LV_573-14_0_3_node_24 | 0.4 | n |  | TRUE
39 | bus_LV_573-14_0_3_node_29 | 0.4 | n |  | TRUE
40 | bus_LV_573-14_0_3_node_66 | 0.4 | n |  | TRUE
41 | bus_LV_573-14_0_3_node_28 | 0.4 | n |  | TRUE
42 | bus_LV_573-14_0_3_node_27 | 0.4 | n |  | TRUE
43 | bus_LV_573-14_0_3_node_34 | 0.4 | n |  | TRUE
44 | bus_LV_573-14_0_3_node_31 | 0.4 | n |  | TRUE
45 | bus_LV_573-14_0_3_node_30 | 0.4 | n |  | TRUE
46 | bus_LV_573-14_0_3_node_32 | 0.4 | n |  | TRUE
47 | bus_LV_573-14_0_3_node_46 | 0.4 | n |  | TRUE
48 | bus_LV_573-14_0_3_node_47 | 0.4 | n |  | TRUE
49 | bus_LV_573-14_0_3_node_55 | 0.4 | n |  | TRUE
50 | bus_LV_573-14_0_3_node_41 | 0.4 | n |  | TRUE
51 | bus_LV_573-14_0_3_node_42 | 0.4 | n |  | TRUE
52 | bus_LV_573-14_0_3_node_43 | 0.4 | n |  | TRUE
53 | bus_LV_573-14_0_3_node_44 | 0.4 | n |  | TRUE
54 | bus_LV_573-14_0_3_node_45 | 0.4 | n |  | TRUE
55 | bus_LV_573-14_0_3_node_74 | 0.4 | n |  | TRUE
56 | bus_LV_573-14_0_3_node_75 | 0.4 | n |  | TRUE
57 | bus_LV_573-14_0_3_node_72 | 0.4 | n |  | TRUE
58 | bus_LV_573-14_0_3_node_53 | 0.4 | n |  | TRUE
59 | bus_LV_573-14_0_3_node_65 | 0.4 | n |  | TRUE
60 | bus_LV_573-14_0_3_node_50 | 0.4 | n |  | TRUE
61 | bus_LV_573-14_0_3_node_64 | 0.4 | n |  | TRUE
62 | bus_LV_573-14_0_3_node_70 | 0.4 | n |  | TRUE
63 | bus_LV_573-14_0_3_node_48 | 0.4 | n |  | TRUE
64 | bus_LV_573-14_0_3_node_49 | 0.4 | n |  | TRUE
65 | bus_LV_573-14_0_3_node_51 | 0.4 | n |  | TRUE
66 | bus_LV_573-14_0_3_node_52 | 0.4 | n |  | TRUE
67 | bus_LV_573-14_0_3_node_57 | 0.4 | n |  | TRUE
68 | bus_LV_573-14_0_3_node_58 | 0.4 | n |  | TRUE
69 | bus_LV_573-14_0_3_node_56 | 0.4 | n |  | TRUE
70 | bus_LV_573-14_0_3_node_63 | 0.4 | n |  | TRUE
71 | bus_LV_573-14_0_3_node_59 | 0.4 | n |  | TRUE
72 | bus_LV_573-14_0_3_node_60 | 0.4 | n |  | TRUE
73 | bus_LV_573-14_0_3_node_62 | 0.4 | n |  | TRUE
74 | bus_LV_573-14_0_3_node_61 | 0.4 | n |  | TRUE
75 | bus_LV_573-14_0_3_node_67 | 0.4 | n |  | TRUE
76 | bus_LV_573-14_0_3_node_69 | 0.4 | n |  | TRUE
77 | bus_MV_82_0_node_32 | 20 | n |  | TRUE

## load
| name | bus | p_mw | q_mvar | const_z_percent | const_i_percent | sn_mva | scaling | in_service | type
0 | LV_573-14_0_3_load_0 | 0 | 0.0022984 | 0.00057603 | 0 | 0 |  | 1 | TRUE | wye
1 | LV_573-14_0_3_load_1 | 1 | 0.004323 | 0.0010834 | 0 | 0 |  | 1 | TRUE | wye
2 | LV_573-14_0_3_load_2 | 2 | 0.0035835 | 0.0008981 | 0 | 0 |  | 1 | TRUE | wye
3 | LV_573-14_0_3_load_3 | 3 | 0.0037774 | 0.0009467 | 0 | 0 |  | 1 | TRUE | wye
4 | LV_573-14_0_3_load_4 | 4 | 0.0037881 | 0.00094938 | 0 | 0 |  | 1 | TRUE | wye
5 | LV_573-14_0_3_load_78 | 5 | 0.0016621 | 0.00041656 | 0 | 0 |  | 1 | TRUE | wye
6 | LV_573-14_0_3_load_81 | 7 | 0.0010611 | 0.00026594 | 0 | 0 |  | 1 | TRUE | wye
7 | LV_573-14_0_3_load_11 | 8 | 0.0015124 | 0.00037905 | 0 | 0 |  | 1 | TRUE | wye
8 | LV_573-14_0_3_load_80 | 10 | 0.0071132 | 0.0017827 | 0 | 0 |  | 1 | TRUE | wye
9 | LV_573-14_0_3_load_10 | 11 | 0.0013174 | 0.00033016 | 0 | 0 |  | 1 | TRUE | wye
10 | LV_573-14_0_3_load_5 | 13 | 0.00096926 | 0.00024292 | 0 | 0 |  | 1 | TRUE | wye
11 | LV_573-14_0_3_load_6 | 14 | 0.005667 | 0.0014203 | 0 | 0 |  | 1 | TRUE | wye
12 | LV_573-14_0_3_load_7 | 15 | 0.0020576 | 0.00051568 | 0 | 0 |  | 1 | TRUE | wye
13 | LV_573-14_0_3_load_9 | 17 | 0.0016606 | 0.0004162 | 0 | 0 |  | 1 | TRUE | wye
14 | LV_573-14_0_3_load_40 | 18 | 0.0037981 | 0.0009519 | 0 | 0 |  | 1 | TRUE | wye
15 | LV_573-14_0_3_load_25 | 20 | 0.0014866 | 0.00037258 | 0 | 0 |  | 1 | TRUE | wye
16 | LV_573-14_0_3_load_54 | 21 | 0.0018309 | 0.00045887 | 0 | 0 |  | 1 | TRUE | wye
17 | LV_573-14_0_3_load_33 | 22 | 0.0032181 | 0.00080652 | 0 | 0 |  | 1 | TRUE | wye
18 | LV_573-14_0_3_load_13 | 23 | 0.0018256 | 0.00045753 | 0 | 0 |  | 1 | TRUE | wye
19 | LV_573-14_0_3_load_26 | 24 | 0.0018227 | 0.00045681 | 0 | 0 |  | 1 | TRUE | wye
20 | LV_573-14_0_3_load_12 | 25 | 0.0013054 | 0.00032717 | 0 | 0 |  | 1 | TRUE | wye
21 | LV_573-14_0_3_load_35 | 26 | 0.0033112 | 0.00082988 | 0 | 0 |  | 1 | TRUE | wye
22 | LV_573-14_0_3_load_15 | 27 | 0.0020575 | 0.00051565 | 0 | 0 |  | 1 | TRUE | wye
23 | LV_573-14_0_3_load_19 | 30 | 0.0026051 | 0.0006529 | 0 | 0 |  | 1 | TRUE | wye
24 | LV_573-14_0_3_load_22 | 31 | 0.0034755 | 0.00087104 | 0 | 0 |  | 1 | TRUE | wye
25 | LV_573-14_0_3_load_20 | 32 | 0.0047367 | 0.0011871 | 0 | 0 |  | 1 | TRUE | wye
26 | LV_573-14_0_3_load_38 | 33 | 0.0026086 | 0.00065377 | 0 | 0 |  | 1 | TRUE | wye
27 | LV_573-14_0_3_load_68 | 34 | 0.0039036 | 0.00097833 | 0 | 0 |  | 1 | TRUE | wye
28 | LV_573-14_0_3_load_37 | 36 | 0.0099024 | 0.0024818 | 0 | 0 |  | 1 | TRUE | wye
29 | LV_573-14_0_3_load_23 | 37 | 0.0050083 | 0.0012552 | 0 | 0 |  | 1 | TRUE | wye
30 | LV_573-14_0_3_load_24 | 38 | 0.0083552 | 0.002094 | 0 | 0 |  | 1 | TRUE | wye
31 | LV_573-14_0_3_load_29 | 39 | 0.0025074 | 0.00062841 | 0 | 0 |  | 1 | TRUE | wye
32 | LV_573-14_0_3_load_66 | 40 | 0.0034031 | 0.00085289 | 0 | 0 |  | 1 | TRUE | wye
33 | LV_573-14_0_3_load_28 | 41 | 0.0046923 | 0.001176 | 0 | 0 |  | 1 | TRUE | wye
34 | LV_573-14_0_3_load_27 | 42 | 0.0011609 | 0.00029094 | 0 | 0 |  | 1 | TRUE | wye
35 | LV_573-14_0_3_load_34 | 43 | 0.0011268 | 0.0002824 | 0 | 0 |  | 1 | TRUE | wye
36 | LV_573-14_0_3_load_31 | 44 | 0.0034223 | 0.00085772 | 0 | 0 |  | 1 | TRUE | wye
37 | LV_573-14_0_3_load_32 | 46 | 0.0062284 | 0.001561 | 0 | 0 |  | 1 | TRUE | wye
38 | LV_573-14_0_3_load_46 | 47 | 0.0020109 | 0.00050398 | 0 | 0 |  | 1 | TRUE | wye
39 | LV_573-14_0_3_load_47 | 48 | 0.0030703 | 0.00076949 | 0 | 0 |  | 1 | TRUE | wye
40 | LV_573-14_0_3_load_55 | 49 | 0.0016514 | 0.00041388 | 0 | 0 |  | 1 | TRUE | wye
41 | LV_573-14_0_3_load_41 | 50 | 0.0034657 | 0.00086859 | 0 | 0 |  | 1 | TRUE | wye
42 | LV_573-14_0_3_load_42 | 51 | 0.002041 | 0.00051152 | 0 | 0 |  | 1 | TRUE | wye
43 | LV_573-14_0_3_load_43 | 52 | 0.002444 | 0.00061253 | 0 | 0 |  | 1 | TRUE | wye
44 | LV_573-14_0_3_load_44 | 53 | 0.0040278 | 0.0010095 | 0 | 0 |  | 1 | TRUE | wye
45 | LV_573-14_0_3_load_45 | 54 | 0.00092533 | 0.00023191 | 0 | 0 |  | 1 | TRUE | wye
46 | LV_573-14_0_3_load_75 | 56 | 0.00094105 | 0.00023585 | 0 | 0 |  | 1 | TRUE | wye
47 | LV_573-14_0_3_load_72 | 57 | 0.0030399 | 0.00076188 | 0 | 0 |  | 1 | TRUE | wye
48 | LV_573-14_0_3_load_53 | 58 | 0.0023401 | 0.00058649 | 0 | 0 |  | 1 | TRUE | wye
49 | LV_573-14_0_3_load_65 | 59 | 0.0011648 | 0.00029192 | 0 | 0 |  | 1 | TRUE | wye
50 | LV_573-14_0_3_load_64 | 61 | 0.0015752 | 0.00039479 | 0 | 0 |  | 1 | TRUE | wye
51 | LV_573-14_0_3_load_70 | 62 | 0.0031583 | 0.00079155 | 0 | 0 |  | 1 | TRUE | wye
52 | LV_573-14_0_3_load_48 | 63 | 0.0024822 | 0.0006221 | 0 | 0 |  | 1 | TRUE | wye
53 | LV_573-14_0_3_load_49 | 64 | 0.0015137 | 0.00037936 | 0 | 0 |  | 1 | TRUE | wye
54 | LV_573-14_0_3_load_51 | 65 | 0.0028251 | 0.00070805 | 0 | 0 |  | 1 | TRUE | wye
55 | LV_573-14_0_3_load_52 | 66 | 0.0047203 | 0.001183 | 0 | 0 |  | 1 | TRUE | wye
56 | LV_573-14_0_3_load_58 | 68 | 0.0023534 | 0.00058981 | 0 | 0 |  | 1 | TRUE | wye
57 | LV_573-14_0_3_load_56 | 69 | 0.0016463 | 0.00041259 | 0 | 0 |  | 1 | TRUE | wye
58 | LV_573-14_0_3_load_63 | 70 | 0.0029797 | 0.00074677 | 0 | 0 |  | 1 | TRUE | wye
59 | LV_573-14_0_3_load_59 | 71 | 0.0045685 | 0.001145 | 0 | 0 |  | 1 | TRUE | wye
60 | LV_573-14_0_3_load_61 | 74 | 0.0021908 | 0.00054907 | 0 | 0 |  | 1 | TRUE | wye
61 | LV_573-14_0_3_load_67 | 75 | 0.0035964 | 0.00090133 | 0 | 0 |  | 1 | TRUE | wye
62 | LV_573-14_0_3_load_69 | 76 | 0.0093778 | 0.0023503 | 0 | 0 |  | 1 | TRUE | wye

## ext_grid
| name | bus | vm_pu | va_degree | slack_weight | in_service
0 |  | 46 | 1 | 0 | 1 | TRUE

## line
| name | std_type | from_bus | to_bus | length_km | r_ohm_per_km | x_ohm_per_km | c_nf_per_km | g_us_per_km | max_i_ka | df | parallel | type | in_service
0 | LV_573-14_0_3_line_0 | NAYY 4x150 SE | 0 | 1 | 0.02365 | 0.208 | 0.08 | 261 | 0 | 0.27 | 1 | 1 | cs | TRUE
1 | LV_573-14_0_3_line_1 | NAYY 4x150 SE | 0 | 2 | 0.018125 | 0.208 | 0.08 | 261 | 0 | 0.27 | 1 | 1 | cs | TRUE
2 | LV_573-14_0_3_line_2 | NAYY 4x150 SE | 1 | 3 | 0.017969 | 0.208 | 0.08 | 261 | 0 | 0.27 | 1 | 1 | cs | TRUE
3 | LV_573-14_0_3_line_3 | NAYY 4x150 SE | 2 | 4 | 0.029073 | 0.208 | 0.08 | 261 | 0 | 0.27 | 1 | 1 | cs | TRUE
4 | LV_573-14_0_3_line_4 | NAYY 4x150 SE | 4 | 8 | 0.020797 | 0.208 | 0.08 | 261 | 0 | 0.27 | 1 | 1 | cs | TRUE
5 | LV_573-14_0_3_line_5 | NAYY 4x150 SE | 4 | 9 | 0.11226 | 0.208 | 0.08 | 261 | 0 | 0.27 | 1 | 1 | cs | TRUE
6 | LV_573-14_0_3_line_6 | NAYY 4x150 SE | 5 | 6 | 0.036416 | 0.208 | 0.08 | 261 | 0 | 0.27 | 1 | 1 | cs | TRUE
7 | LV_573-14_0_3_line_7 | NAYY 4x150 SE | 6 | 10 | 0.0074867 | 0.208 | 0.08 | 261 | 0 | 0.27 | 1 | 1 | cs | TRUE
8 | LV_573-14_0_3_line_8 | NAYY 4x150 SE | 6 | 7 | 0.12237 | 0.208 | 0.08 | 261 | 0 | 0.27 | 1 | 1 | cs | TRUE
9 | LV_573-14_0_3_line_9 | NAYY 4x150 SE | 8 | 11 | 0.0071663 | 0.208 | 0.08 | 261 | 0 | 0.27 | 1 | 1 | cs | TRUE
10 | LV_573-14_0_3_line_10 | NAYY 4x150 SE | 9 | 12 | 0.11159 | 0.208 | 0.08 | 261 | 0 | 0.27 | 1 | 1 | cs | TRUE
11 | LV_573-14_0_3_line_11 | NAYY 4x150 SE | 9 | 10 | 0.037476 | 0.208 | 0.08 | 261 | 0 | 0.27 | 1 | 1 | cs | TRUE
12 | LV_573-14_0_3_line_12 | NAYY 4x150 SE | 11 | 25 | 0.0066085 | 0.208 | 0.08 | 261 | 0 | 0.27 | 1 | 1 | cs | TRUE
13 | LV_573-14_0_3_line_13 | NAYY 4x150 SE | 12 | 56 | 0.012348 | 0.208 | 0.08 | 261 | 0 | 0.27 | 1 | 1 | cs | TRUE
14 | LV_573-14_0_3_line_14 | NAYY 4x150 SE | 13 | 14 | 0.018909 | 0.208 | 0.08 | 261 | 0 | 0.27 | 1 | 1 | cs | TRUE
15 | LV_573-14_0_3_line_15 | NAYY 4x150 SE | 13 | 15 | 0.0092932 | 0.208 | 0.08 | 261 | 0 | 0.27 | 1 | 1 | cs | TRUE
16 | LV_573-14_0_3_line_16 | NAYY 4x150 SE | 14 | 16 | 0.022886 | 0.208 | 0.08 | 261 | 0 | 0.27 | 1 | 1 | cs | TRUE
17 | LV_573-14_0_3_line_17 | NAYY 4x150 SE | 15 | 17 | 0.00098514 | 0.208 | 0.08 | 261 | 0 | 0.27 | 1 | 1 | cs | TRUE
18 | LV_573-14_0_3_line_18 | NAYY 4x150 SE | 16 | 18 | 0.01032 | 0.208 | 0.08 | 261 | 0 | 0.27 | 1 | 1 | cs | TRUE
19 | LV_573-14_0_3_line_19 | NAYY 4x150 SE | 16 | 19 | 0.009605 | 0.208 | 0.08 | 261 | 0 | 0.27 | 1 | 1 | cs | TRUE
20 | LV_573-14_0_3_line_20 | NAYY 4x150 SE | 17 | 20 | 0.010136 | 0.208 | 0.08 | 261 | 0 | 0.27 | 1 | 2 | cs | TRUE
21 | LV_573-14_0_3_line_21 | NAYY 4x150 SE | 18 | 21 | 0.009668 | 0.208 | 0.08 | 261 | 0 | 0.27 | 1 | 1 | cs | TRUE
22 | LV_573-14_0_3_line_22 | NAYY 4x150 SE | 19 | 22 | 0.0070911 | 0.208 | 0.08 | 261 | 0 | 0.27 | 1 | 1 | cs | TRUE
23 | LV_573-14_0_3_line_23 | NAYY 4x150 SE | 19 | 23 | 0.028888 | 0.208 | 0.08 | 261 | 0 | 0.27 | 1 | 1 | cs | TRUE
24 | LV_573-14_0_3_line_24 | NAYY 4x150 SE | 20 | 24 | 0.0043829 | 0.208 | 0.08 | 261 | 0 | 0.27 | 1 | 2 | cs | TRUE
25 | LV_573-14_0_3_line_25 | NAYY 4x150 SE | 21 | 49 | 0.0083275 | 0.208 | 0.08 | 261 | 0 | 0.27 | 1 | 1 | cs | TRUE
26 | LV_573-14_0_3_line_26 | NAYY 4x150 SE | 22 | 26 | 0.016419 | 0.208 | 0.08 | 261 | 0 | 0.27 | 1 | 1 | cs | TRUE
27 | LV_573-14_0_3_line_27 | NAYY 4x150 SE | 23 | 25 | 0.015622 | 0.208 | 0.08 | 261 | 0 | 0.27 | 1 | 1 | cs | TRUE
28 | LV_573-14_0_3_line_28 | NAYY 4x150 SE | 24 | 42 | 0.0079124 | 0.208 | 0.08 | 261 | 0 | 0.27 | 1 | 2 | cs | TRUE
29 | LV_573-14_0_3_line_29 | NAYY 4x150 SE | 27 | 28 | 0.012523 | 0.208 | 0.08 | 261 | 0 | 0.27 | 1 | 1 | cs | TRUE
30 | LV_573-14_0_3_line_30 | NAYY 4x150 SE | 28 | 29 | 0.021519 | 0.208 | 0.08 | 261 | 0 | 0.27 | 1 | 1 | cs | TRUE
31 | LV_573-14_0_3_line_31 | NAYY 4x150 SE | 28 | 30 | 0.016336 | 0.208 | 0.08 | 261 | 0 | 0.27 | 1 | 1 | cs | TRUE
32 | LV_573-14_0_3_line_32 | NAYY 4x150 SE | 29 | 31 | 0.029591 | 0.208 | 0.08 | 261 | 0 | 0.27 | 1 | 1 | cs | TRUE
33 | LV_573-14_0_3_line_33 | NAYY 4x150 SE | 29 | 32 | 0.0022449 | 0.208 | 0.08 | 261 | 0 | 0.27 | 1 | 1 | cs | TRUE
34 | LV_573-14_0_3_line_34 | NAYY 4x150 SE | 30 | 33 | 0.0050683 | 0.208 | 0.08 | 261 | 0 | 0.27 | 1 | 1 | cs | TRUE
35 | LV_573-14_0_3_line_35 | NAYY 4x150 SE | 31 | 34 | 0.016721 | 0.208 | 0.08 | 261 | 0 | 0.27 | 1 | 1 | cs | TRUE
36 | LV_573-14_0_3_line_36 | NAYY 4x150 SE | 32 | 35 | 0.0087267 | 0.208 | 0.08 | 261 | 0 | 0.27 | 1 | 1 | cs | TRUE
37 | LV_573-14_0_3_line_37 | NAYY 4x150 SE | 33 | 36 | 0.03963 | 0.208 | 0.08 | 261 | 0 | 0.27 | 1 | 1 | cs | TRUE
38 | LV_573-14_0_3_line_38 | NAYY 4x150 SE | 34 | 40 | 0.023128 | 0.208 | 0.08 | 261 | 0 | 0.27 | 1 | 1 | cs | TRUE
39 | LV_573-14_0_3_line_39 | NAYY 4x150 SE | 35 | 37 | 0.019023 | 0.208 | 0.08 | 261 | 0 | 0.27 | 1 | 1 | cs | TRUE
40 | LV_573-14_0_3_line_40 | NAYY 4x150 SE | 35 | 38 | 0.011708 | 0.208 | 0.08 | 261 | 0 | 0.27 | 1 | 1 | cs | TRUE
41 | LV_573-14_0_3_line_41 | NAYY 4x150 SE | 37 | 39 | 0.0018463 | 0.208 | 0.08 | 261 | 0 | 0.27 | 1 | 1 | cs | TRUE
42 | LV_573-14_0_3_line_42 | NAYY 4x150 SE | 39 | 41 | 0.022326 | 0.208 | 0.08 | 261 | 0 | 0.27 | 1 | 1 | cs | TRUE
43 | LV_573-14_0_3_line_43 | NAYY 4x150 SE | 40 | 75 | 0.0035816 | 0.208 | 0.08 | 261 | 0 | 0.27 | 1 | 1 | cs | TRUE
44 | LV_573-14_0_3_line_44 | NAYY 4x150 SE | 41 | 45 | 0.010002 | 0.208 | 0.08 | 261 | 0 | 0.27 | 1 | 1 | cs | TRUE
45 | LV_573-14_0_3_line_45 | NAYY 4x150 SE | 42 | 43 | 0.00090907 | 0.208 | 0.08 | 261 | 0 | 0.27 | 1 | 2 | cs | TRUE
46 | LV_573-14_0_3_line_46 | NAYY 4x150 SE | 43 | 44 | 0.015611 | 0.208 | 0.08 | 261 | 0 | 0.27 | 1 | 2 | cs | TRUE
47 | LV_573-14_0_3_line_47 | NAYY 4x150 SE | 44 | 45 | 0.0098545 | 0.208 | 0.08 | 261 | 0 | 0.27 | 1 | 2 | cs | TRUE
48 | LV_573-14_0_3_line_48 | NAYY 4x150 SE | 45 | 46 | 0.022181 | 0.208 | 0.08 | 261 | 0 | 0.27 | 1 | 2 | cs | TRUE
49 | LV_573-14_0_3_line_49 | NAYY 4x150 SE | 46 | 47 | 0.050016 | 0.208 | 0.08 | 261 | 0 | 0.27 | 1 | 1 | cs | TRUE
50 | LV_573-14_0_3_line_50 | NAYY 4x150 SE | 47 | 48 | 0.0073332 | 0.208 | 0.08 | 261 | 0 | 0.27 | 1 | 1 | cs | TRUE
51 | LV_573-14_0_3_line_51 | NAYY 4x150 SE | 48 | 62 | 0.0064765 | 0.208 | 0.08 | 261 | 0 | 0.27 | 1 | 1 | cs | TRUE
52 | LV_573-14_0_3_line_52 | NAYY 4x150 SE | 49 | 69 | 0.0053903 | 0.208 | 0.08 | 261 | 0 | 0.27 | 1 | 1 | cs | TRUE
53 | LV_573-14_0_3_line_53 | NAYY 4x150 SE | 50 | 51 | 0.014023 | 0.208 | 0.08 | 261 | 0 | 0.27 | 1 | 1 | cs | TRUE
54 | LV_573-14_0_3_line_54 | NAYY 4x150 SE | 50 | 52 | 0.036819 | 0.208 | 0.08 | 261 | 0 | 0.27 | 1 | 1 | cs | TRUE
55 | LV_573-14_0_3_line_55 | NAYY 4x150 SE | 51 | 53 | 0.00052708 | 0.208 | 0.08 | 261 | 0 | 0.27 | 1 | 1 | cs | TRUE
56 | LV_573-14_0_3_line_56 | NAYY 4x150 SE | 52 | 54 | 0.017678 | 0.208 | 0.08 | 261 | 0 | 0.27 | 1 | 1 | cs | TRUE
57 | LV_573-14_0_3_line_57 | NAYY 4x150 SE | 53 | 58 | 0.013118 | 0.208 | 0.08 | 261 | 0 | 0.27 | 1 | 1 | cs | TRUE
58 | LV_573-14_0_3_line_58 | NAYY 4x150 SE | 54 | 59 | 0.0072489 | 0.208 | 0.08 | 261 | 0 | 0.27 | 1 | 1 | cs | TRUE
59 | LV_573-14_0_3_line_59 | NAYY 4x150 SE | 55 | 56 | 0.049582 | 0.208 | 0.08 | 261 | 0 | 0.27 | 1 | 1 | cs | TRUE
60 | LV_573-14_0_3_line_60 | NAYY 4x150 SE | 55 | 57 | 0.010079 | 0.208 | 0.08 | 261 | 0 | 0.27 | 1 | 1 | cs | TRUE
61 | LV_573-14_0_3_line_61 | NAYY 4x150 SE | 58 | 60 | 0.027072 | 0.208 | 0.08 | 261 | 0 | 0.27 | 1 | 1 | cs | TRUE
62 | LV_573-14_0_3_line_62 | NAYY 4x150 SE | 59 | 61 | 0.0082458 | 0.208 | 0.08 | 261 | 0 | 0.27 | 1 | 1 | cs | TRUE
63 | LV_573-14_0_3_line_63 | NAYY 4x150 SE | 60 | 66 | 0.0025767 | 0.208 | 0.08 | 261 | 0 | 0.27 | 1 | 1 | cs | TRUE
64 | LV_573-14_0_3_line_64 | NAYY 4x150 SE | 60 | 63 | 0.053554 | 0.208 | 0.08 | 261 | 0 | 0.27 | 1 | 1 | cs | TRUE
65 | LV_573-14_0_3_line_65 | NAYY 4x150 SE | 61 | 70 | 0.0061235 | 0.208 | 0.08 | 261 | 0 | 0.27 | 1 | 1 | cs | TRUE
66 | LV_573-14_0_3_line_66 | NAYY 4x150 SE | 63 | 64 | 0.0091627 | 0.208 | 0.08 | 261 | 0 | 0.27 | 1 | 1 | cs | TRUE
67 | LV_573-14_0_3_line_67 | NAYY 4x150 SE | 64 | 65 | 0.0066838 | 0.208 | 0.08 | 261 | 0 | 0.27 | 1 | 1 | cs | TRUE
68 | LV_573-14_0_3_line_68 | NAYY 4x150 SE | 66 | 67 | 0.023432 | 0.208 | 0.08 | 261 | 0 | 0.27 | 1 | 1 | cs | TRUE
69 | LV_573-14_0_3_line_69 | NAYY 4x150 SE | 67 | 68 | 0.028353 | 0.208 | 0.08 | 261 | 0 | 0.27 | 1 | 1 | cs | TRUE
70 | LV_573-14_0_3_line_70 | NAYY 4x150 SE | 68 | 71 | 0.028157 | 0.208 | 0.08 | 261 | 0 | 0.27 | 1 | 1 | cs | TRUE
71 | LV_573-14_0_3_line_71 | NAYY 4x150 SE | 69 | 70 | 0.026062 | 0.208 | 0.08 | 261 | 0 | 0.27 | 1 | 1 | cs | TRUE
72 | LV_573-14_0_3_line_72 | NAYY 4x150 SE | 71 | 72 | 0.0551 | 0.208 | 0.08 | 261 | 0 | 0.27 | 1 | 1 | cs | TRUE
73 | LV_573-14_0_3_line_73 | NAYY 4x150 SE | 72 | 73 | 0.001758 | 0.208 | 0.08 | 261 | 0 | 0.27 | 1 | 1 | cs | TRUE
74 | LV_573-14_0_3_line_74 | NAYY 4x150 SE | 73 | 74 | 0.006348 | 0.208 | 0.08 | 261 | 0 | 0.27 | 1 | 1 | cs | TRUE
75 | LV_573-14_0_3_line_75 | NAYY 4x150 SE | 75 | 76 | 0.0084079 | 0.208 | 0.08 | 261 | 0 | 0.27 | 1 | 1 | cs | TRUE

## trafo
| name | std_type | hv_bus | lv_bus | sn_mva | vn_hv_kv | vn_lv_kv | vk_percent | vkr_percent | pfe_kw | i0_percent | shift_degree | tap_side | tap_neutral | tap_min | tap_max | tap_step_percent | tap_step_degree | tap_pos | tap_phase_shifter | parallel | df | in_service
0 | LV_573-14_0_3_trafo_32 | 0.25 MVA 20/0.4 kV | 77 | 46 | 0.25 | 20 | 0.4 | 6 | 1.44 | 0.8 | 0.32 | 150 | hv | 0 | -2 | 2 | 2.5 | 0 | 0 | FALSE | 1 | 1 | TRUE

## line_geodata
| x0 | y0 | x1 | y1 | x2 | y2 | x3 | y3 | x4 | y4 | x5 | y5 | x6 | y6 | x7 | y7 | x8 | y8 | x9 | y9
0 | 2646055.1792 | 1178391.5575 | 2646034.1943 | 1178391.7455 | 2646031.5521 | 1178391.4029
1 | 2646055.1792 | 1178391.5575 | 2646057.5838 | 1178391.5359 | 2646072.6946 | 1178387.2002
2 | 2646013.7321 | 1178389.0926 | 2646031.5521 | 1178391.4029
3 | 2646100.0337 | 1178377.402 | 2646082.1873 | 1178384.4765 | 2646072.6946 | 1178387.2002
4 | 2646100.0337 | 1178377.402 | 2646119.367 | 1178369.738
5 | 2646100.0337 | 1178377.402 | 2646149.0155 | 1178478.4071
6 | 2646122.5121 | 1178510.0092 | 2646115.2632 | 1178505.7957 | 2646088.06 | 1178499.2388 | 2646088.0118 | 1178499.2305
7 | 2646122.5121 | 1178510.0092 | 2646123.7045 | 1178502.6181
8 | 2646122.5121 | 1178510.0092 | 2646119.8151 | 1178537.8368 | 2646114.0591 | 1178556.0913 | 2646092.7658 | 1178571.9362 | 2646057.6561 | 1178584.1511 | 2646046.1195 | 1178583.4853
9 | 2646126.0289 | 1178367.0971 | 2646119.367 | 1178369.738
10 | 2646149.0155 | 1178478.4071 | 2646157.9752 | 1178478.7428 | 2646168.5057 | 1178481.4808 | 2646187.2418 | 1178489.2069 | 2646195.2043 | 1178496.0051 | 2646201.4084 | 1178507.9148 | 2646211.3271 | 1178508.725 | 2646216.9754 | 1178505.4889 | 2646222.4919 | 1178489.6118 | 2646235.3249 | 1178495.9473
11 | 2646149.0155 | 1178478.4071 | 2646137.6782 | 1178483.2114 | 2646130.2194 | 1178488.4013 | 2646124.8067 | 1178495.7859 | 2646123.7045 | 1178502.6181
12 | 2646126.0289 | 1178367.0971 | 2646132.1724 | 1178364.6617
13 | 2646235.3249 | 1178495.9473 | 2646247.5896 | 1178494.5165
14 | 2646218.8859 | 1178324.034 | 2646202.3293 | 1178333.1687
15 | 2646218.8859 | 1178324.034 | 2646227.0228 | 1178319.5446
16 | 2646182.2913 | 1178344.2242 | 2646202.3293 | 1178333.1687
17 | 2646227.0228 | 1178319.5446 | 2646227.8854 | 1178319.0687
18 | 2646182.2913 | 1178344.2242 | 2646192.0145 | 1178347.6825
19 | 2646173.5499 | 1178348.2591 | 2646182.2913 | 1178344.2242
20 | 2646227.8854 | 1178319.0687 | 2646234.8534 | 1178315.2243 | 2646236.5704 | 1178313.8842
21 | 2646201.3829 | 1178349.7994 | 2646196.3803 | 1178349.2353 | 2646192.0145 | 1178347.6825
22 | 2646173.5499 | 1178348.2591 | 2646172.6622 | 1178345.4619 | 2646168.8194 | 1178347.0458
23 | 2646173.5499 | 1178348.2591 | 2646146.6951 | 1178358.9047
24 | 2646240.0255 | 1178311.1876 | 2646236.5704 | 1178313.8842
25 | 2646201.3829 | 1178349.7994 | 2646209.658 | 1178350.7324
26 | 2646156.1987 | 1178342.6933 | 2646162.2301 | 1178349.7617 | 2646168.8194 | 1178347.0458
27 | 2646146.6951 | 1178358.9047 | 2646132.1724 | 1178364.6617
28 | 2646246.263 | 1178306.3194 | 2646240.0255 | 1178311.1876
29 | 2646331.5274 | 1178233.6036 | 2646322.8022 | 1178224.6203
30 | 2646331.5274 | 1178233.6036 | 2646315.3791 | 1178247.8756
31 | 2646331.5274 | 1178233.6036 | 2646341.7564 | 1178223.9774 | 2646343.1046 | 1178222.1265
32 | 2646315.3791 | 1178247.8756 | 2646319.4133 | 1178251.8644 | 2646333.8684 | 1178264.8829 | 2646337.6553 | 1178267.2468
33 | 2646315.3791 | 1178247.8756 | 2646313.6824 | 1178249.3456
34 | 2646346.0888 | 1178218.0299 | 2646343.1046 | 1178222.1265
35 | 2646337.6553 | 1178267.2468 | 2646337.6553 | 1178267.2468 | 2646343.9382 | 1178264.983 | 2646351.5105 | 1178258.3868
36 | 2646307.0869 | 1178255.0599 | 2646313.6824 | 1178249.3456
37 | 2646346.0888 | 1178218.0299 | 2646321.385 | 1178192.4254 | 2646319.6252 | 1178188.7766
38 | 2646369.1364 | 1178265.3411 | 2646361.927 | 1178256.7619 | 2646358.0444 | 1178254.9198 | 2646354.577 | 1178255.7157 | 2646351.5105 | 1178258.3868
39 | 2646307.0869 | 1178255.0599 | 2646292.7712 | 1178267.5874
40 | 2646307.0869 | 1178255.0599 | 2646313.9345 | 1178262.7947 | 2646315.3116 | 1178262.8053
41 | 2646292.7712 | 1178267.5874 | 2646291.3818 | 1178268.8033
42 | 2646274.5808 | 1178283.5057 | 2646291.3818 | 1178268.8033
43 | 2646369.1364 | 1178265.3411 | 2646371.4405 | 1178268.0831
44 | 2646267.0541 | 1178290.0923 | 2646274.5808 | 1178283.5057
45 | 2646246.263 | 1178306.3194 | 2646246.9796 | 1178305.76
46 | 2646259.2857 | 1178296.1554 | 2646246.9796 | 1178305.76
47 | 2646267.0541 | 1178290.0923 | 2646259.2857 | 1178296.1554
48 | 2646267.0541 | 1178290.0923 | 2646269.7201 | 1178293.1478 | 2646285.2498 | 1178302.4958
49 | 2646285.2498 | 1178302.4958 | 2646328.1014 | 1178328.2902
50 | 2646328.1014 | 1178328.2902 | 2646334.3842 | 1178332.0721
51 | 2646339.9329 | 1178335.4121 | 2646334.3842 | 1178332.0721
52 | 2646215.0143 | 1178351.3364 | 2646209.658 | 1178350.7324
53 | 2646314.0414 | 1178373.3774 | 2646327.8723 | 1178375.6907
54 | 2646314.0414 | 1178373.3774 | 2646285.6799 | 1178368.6336 | 2646277.6896 | 1178367.5513
55 | 2646327.8723 | 1178375.6907 | 2646328.3922 | 1178375.7777
56 | 2646260.4963 | 1178363.6502 | 2646270.5367 | 1178366.5824 | 2646277.6896 | 1178367.5513
57 | 2646341.3306 | 1178377.9418 | 2646328.3922 | 1178375.7777
58 | 2646253.8149 | 1178360.8698 | 2646259.0024 | 1178363.214 | 2646260.4963 | 1178363.6502
59 | 2646296.0606 | 1178498.7169 | 2646283.1646 | 1178493.6259 | 2646264.2855 | 1178492.5687 | 2646247.5896 | 1178494.5165
60 | 2646296.0606 | 1178498.7169 | 2646303.6786 | 1178501.6328 | 2646305.1396 | 1178502.8818
61 | 2646367.1195 | 1178385.7047 | 2646351.8083 | 1178379.6943 | 2646341.3306 | 1178377.9418
62 | 2646253.8149 | 1178360.8698 | 2646246.3007 | 1178357.4742
63 | 2646367.1195 | 1178385.7047 | 2646369.5132 | 1178386.6582
64 | 2646367.1195 | 1178385.7047 | 2646382.3812 | 1178362.5323 | 2646400.3759 | 1178344.0331
65 | 2646240.7205 | 1178354.9526 | 2646246.3007 | 1178357.4742
66 | 2646400.3759 | 1178344.0331 | 2646406.7647 | 1178337.4651
67 | 2646411.4251 | 1178332.6741 | 2646406.7647 | 1178337.4651
68 | 2646391.2811 | 1178395.3298 | 2646369.5132 | 1178386.6582
69 | 2646391.2811 | 1178395.3298 | 2646418.1189 | 1178386.1851
70 | 2646444.7707 | 1178377.1036 | 2646418.1189 | 1178386.1851
71 | 2646240.7205 | 1178354.9526 | 2646238.6041 | 1178353.9963 | 2646215.0143 | 1178351.3364
72 | 2646483.5053 | 1178394.076 | 2646466.1218 | 1178367.5827 | 2646450.7137 | 1178375.0786 | 2646444.7707 | 1178377.1036
73 | 2646483.5053 | 1178394.076 | 2646484.1275 | 1178393.6472 | 2646484.8095 | 1178394.3862
74 | 2646484.8095 | 1178394.3862 | 2646487.6692 | 1178399.0442 | 2646486.9318 | 1178399.5388
75 | 2646376.8497 | 1178274.52 | 2646371.4405 | 1178268.0831

## bus_geodata
| x | y | coords
0 | 2646055.1792 | 1178391.5575
1 | 2646031.5521 | 1178391.4029
2 | 2646072.6946 | 1178387.2002
3 | 2646013.7321 | 1178389.0926
4 | 2646100.0337 | 1178377.402
5 | 2646088.0118 | 1178499.2305
6 | 2646122.5121 | 1178510.0092
7 | 2646046.1195 | 1178583.4853
8 | 2646119.367 | 1178369.738
9 | 2646149.0155 | 1178478.4071
10 | 2646123.7045 | 1178502.6181
11 | 2646126.0289 | 1178367.0971
12 | 2646235.3249 | 1178495.9473
13 | 2646218.8859 | 1178324.034
14 | 2646202.3293 | 1178333.1687
15 | 2646227.0228 | 1178319.5446
16 | 2646182.2913 | 1178344.2242
17 | 2646227.8854 | 1178319.0687
18 | 2646192.0145 | 1178347.6825
19 | 2646173.5499 | 1178348.2591
20 | 2646236.5704 | 1178313.8842
21 | 2646201.3829 | 1178349.7994
22 | 2646168.8194 | 1178347.0458
23 | 2646146.6951 | 1178358.9047
24 | 2646240.0255 | 1178311.1876
25 | 2646132.1724 | 1178364.6617
26 | 2646156.1987 | 1178342.6933
27 | 2646322.8022 | 1178224.6203
28 | 2646331.5274 | 1178233.6036
29 | 2646315.3791 | 1178247.8756
30 | 2646343.1046 | 1178222.1265
31 | 2646337.6553 | 1178267.2468
32 | 2646313.6824 | 1178249.3456
33 | 2646346.0888 | 1178218.0299
34 | 2646351.5105 | 1178258.3868
35 | 2646307.0869 | 1178255.0599
36 | 2646319.6252 | 1178188.7766
37 | 2646292.7712 | 1178267.5874
38 | 2646315.3116 | 1178262.8053
39 | 2646291.3818 | 1178268.8033
40 | 2646369.1364 | 1178265.3411
41 | 2646274.5808 | 1178283.5057
42 | 2646246.263 | 1178306.3194
43 | 2646246.9796 | 1178305.76
44 | 2646259.2857 | 1178296.1554
45 | 2646267.0541 | 1178290.0923
46 | 2646285.2498 | 1178302.4958
47 | 2646328.1014 | 1178328.2902
48 | 2646334.3842 | 1178332.0721
49 | 2646209.658 | 1178350.7324
50 | 2646314.0414 | 1178373.3774
51 | 2646327.8723 | 1178375.6907
52 | 2646277.6896 | 1178367.5513
53 | 2646328.3922 | 1178375.7777
54 | 2646260.4963 | 1178363.6502
55 | 2646296.0606 | 1178498.7169
56 | 2646247.5896 | 1178494.5165
57 | 2646305.1396 | 1178502.8818
58 | 2646341.3306 | 1178377.9418
59 | 2646253.8149 | 1178360.8698
60 | 2646367.1195 | 1178385.7047
61 | 2646246.3007 | 1178357.4742
62 | 2646339.9329 | 1178335.4121
63 | 2646400.3759 | 1178344.0331
64 | 2646406.7647 | 1178337.4651
65 | 2646411.4251 | 1178332.6741
66 | 2646369.5132 | 1178386.6582
67 | 2646391.2811 | 1178395.3298
68 | 2646418.1189 | 1178386.1851
69 | 2646215.0143 | 1178351.3364
70 | 2646240.7205 | 1178354.9526
71 | 2646444.7707 | 1178377.1036
72 | 2646483.5053 | 1178394.076
73 | 2646484.8095 | 1178394.3862
74 | 2646486.9318 | 1178399.5388
75 | 2646371.4405 | 1178268.0831
76 | 2646376.8497 | 1178274.52
77 | 2646267.0541 | 1178290.0923

## line_std_types
| c_nf_per_km | r_ohm_per_km | x_ohm_per_km | max_i_ka | type | q_mm2 | alpha | voltage_rating
NAYY 4x50 SE | 210 | 0.642 | 0.083 | 0.142 | cs | 50 | 0.00403 | LV
NAYY 4x120 SE | 264 | 0.225 | 0.08 | 0.242 | cs | 120 | 0.00403 | LV
NAYY 4x150 SE | 261 | 0.208 | 0.08 | 0.27 | cs | 150 | 0.00403 | LV
NA2XS2Y 1x95 RM/25 12/20 kV | 216 | 0.313 | 0.132 | 0.252 | cs | 95 | 0.00403 | MV
NA2XS2Y 1x185 RM/25 12/20 kV | 273 | 0.161 | 0.117 | 0.362 | cs | 185 | 0.00403 | MV
NA2XS2Y 1x240 RM/25 12/20 kV | 304 | 0.122 | 0.112 | 0.421 | cs | 240 | 0.00403 | MV
NA2XS2Y 1x95 RM/25 6/10 kV | 315 | 0.313 | 0.123 | 0.249 | cs | 95 | 0.00403 | MV
NA2XS2Y 1x185 RM/25 6/10 kV | 406 | 0.161 | 0.11 | 0.358 | cs | 185 | 0.00403 | MV
NA2XS2Y 1x240 RM/25 6/10 kV | 456 | 0.122 | 0.105 | 0.416 | cs | 240 | 0.00403 | MV
NA2XS2Y 1x150 RM/25 12/20 kV | 250 | 0.206 | 0.116 | 0.319 | cs | 150 | 0.00403 | MV
NA2XS2Y 1x120 RM/25 12/20 kV | 230 | 0.253 | 0.119 | 0.283 | cs | 120 | 0.00403 | MV
NA2XS2Y 1x70 RM/25 12/20 kV | 190 | 0.443 | 0.132 | 0.22 | cs | 70 | 0.00403 | MV
NA2XS2Y 1x150 RM/25 6/10 kV | 360 | 0.206 | 0.11 | 0.315 | cs | 150 | 0.00403 | MV
NA2XS2Y 1x120 RM/25 6/10 kV | 340 | 0.253 | 0.113 | 0.28 | cs | 120 | 0.00403 | MV
NA2XS2Y 1x70 RM/25 6/10 kV | 280 | 0.443 | 0.123 | 0.217 | cs | 70 | 0.00403 | MV
N2XS(FL)2Y 1x120 RM/35 64/110 kV | 112 | 0.153 | 0.166 | 0.366 | cs | 120 | 0.00393 | HV
N2XS(FL)2Y 1x185 RM/35 64/110 kV | 125 | 0.099 | 0.156 | 0.457 | cs | 185 | 0.00393 | HV
N2XS(FL)2Y 1x240 RM/35 64/110 kV | 135 | 0.075 | 0.149 | 0.526 | cs | 240 | 0.00393 | HV
N2XS(FL)2Y 1x300 RM/35 64/110 kV | 144 | 0.06 | 0.144 | 0.588 | cs | 300 | 0.00393 | HV
15-AL1/3-ST1A 0.4 | 11 | 1.8769 | 0.35 | 0.105 | ol | 16 | 0.00403 | LV
24-AL1/4-ST1A 0.4 | 11.25 | 1.2012 | 0.335 | 0.14 | ol | 24 | 0.00403 | LV
48-AL1/8-ST1A 0.4 | 12.2 | 0.5939 | 0.3 | 0.21 | ol | 48 | 0.00403 | LV
94-AL1/15-ST1A 0.4 | 13.2 | 0.306 | 0.29 | 0.35 | ol | 94 | 0.00403 | LV
34-AL1/6-ST1A 10.0 | 9.7 | 0.8342 | 0.36 | 0.17 | ol | 34 | 0.00403 | MV
48-AL1/8-ST1A 10.0 | 10.1 | 0.5939 | 0.35 | 0.21 | ol | 48 | 0.00403 | MV
70-AL1/11-ST1A 10.0 | 10.4 | 0.4132 | 0.339 | 0.29 | ol | 70 | 0.00403 | MV
94-AL1/15-ST1A 10.0 | 10.75 | 0.306 | 0.33 | 0.35 | ol | 94 | 0.00403 | MV
122-AL1/20-ST1A 10.0 | 11.1 | 0.2376 | 0.323 | 0.41 | ol | 122 | 0.00403 | MV
149-AL1/24-ST1A 10.0 | 11.25 | 0.194 | 0.315 | 0.47 | ol | 149 | 0.00403 | MV
34-AL1/6-ST1A 20.0 | 9.15 | 0.8342 | 0.382 | 0.17 | ol | 34 | 0.00403 | MV
48-AL1/8-ST1A 20.0 | 9.5 | 0.5939 | 0.372 | 0.21 | ol | 48 | 0.00403 | MV
70-AL1/11-ST1A 20.0 | 9.7 | 0.4132 | 0.36 | 0.29 | ol | 70 | 0.00403 | MV
94-AL1/15-ST1A 20.0 | 10 | 0.306 | 0.35 | 0.35 | ol | 94 | 0.00403 | MV
122-AL1/20-ST1A 20.0 | 10.3 | 0.2376 | 0.344 | 0.41 | ol | 122 | 0.00403 | MV
149-AL1/24-ST1A 20.0 | 10.5 | 0.194 | 0.337 | 0.47 | ol | 149 | 0.00403 | MV
184-AL1/30-ST1A 20.0 | 10.75 | 0.1571 | 0.33 | 0.535 | ol | 184 | 0.00403 | MV
243-AL1/39-ST1A 20.0 | 11 | 0.1188 | 0.32 | 0.645 | ol | 243 | 0.00403 | MV
48-AL1/8-ST1A 110.0 | 8 | 0.5939 | 0.46 | 0.21 | ol | 48 | 0.00403 | HV
70-AL1/11-ST1A 110.0 | 8.4 | 0.4132 | 0.45 | 0.29 | ol | 70 | 0.00403 | HV
94-AL1/15-ST1A 110.0 | 8.65 | 0.306 | 0.44 | 0.35 | ol | 94 | 0.00403 | HV
122-AL1/20-ST1A 110.0 | 8.5 | 0.2376 | 0.43 | 0.41 | ol | 122 | 0.00403 | HV
149-AL1/24-ST1A 110.0 | 8.75 | 0.194 | 0.41 | 0.47 | ol | 149 | 0.00403 | HV
184-AL1/30-ST1A 110.0 | 8.8 | 0.1571 | 0.4 | 0.535 | ol | 184 | 0.00403 | HV
243-AL1/39-ST1A 110.0 | 9 | 0.1188 | 0.39 | 0.645 | ol | 243 | 0.00403 | HV
305-AL1/39-ST1A 110.0 | 9.2 | 0.0949 | 0.38 | 0.74 | ol | 305 | 0.00403 | HV
490-AL1/64-ST1A 110.0 | 9.75 | 0.059 | 0.37 | 0.96 | ol | 490 | 0.00403 | HV
679-AL1/86-ST1A 110.0 | 9.95 | 0.042 | 0.36 | 1.15 | ol | 679 | 0.00403 | HV
490-AL1/64-ST1A 220.0 | 10 | 0.059 | 0.285 | 0.96 | ol | 490 | 0.00403 | HV
679-AL1/86-ST1A 220.0 | 11.7 | 0.042 | 0.275 | 1.15 | ol | 679 | 0.00403 | HV
490-AL1/64-ST1A 380.0 | 11 | 0.059 | 0.253 | 0.96 | ol | 490 | 0.00403 | HV
679-AL1/86-ST1A 380.0 | 14.6 | 0.042 | 0.25 | 1.15 | ol | 679 | 0.00403 | HV

## trafo_std_types
| i0_percent | pfe_kw | vkr_percent | sn_mva | vn_lv_kv | vn_hv_kv | vk_percent | shift_degree | vector_group | tap_side | tap_neutral | tap_min | tap_max | tap_step_degree | tap_step_percent | tap_phase_shifter
160 MVA 380/110 kV | 0.06 | 60 | 0.25 | 160 | 110 | 380 | 12.2 | 0 | Yy0 | hv | 0 | -9 | 9 | 0 | 1.5 | FALSE
100 MVA 220/110 kV | 0.06 | 55 | 0.26 | 100 | 110 | 220 | 12 | 0 | Yy0 | hv | 0 | -9 | 9 | 0 | 1.5 | FALSE
63 MVA 110/20 kV | 0.04 | 22 | 0.32 | 63 | 20 | 110 | 18 | 150 | YNd5 | hv | 0 | -9 | 9 | 0 | 1.5 | FALSE
40 MVA 110/20 kV | 0.05 | 18 | 0.34 | 40 | 20 | 110 | 16.2 | 150 | YNd5 | hv | 0 | -9 | 9 | 0 | 1.5 | FALSE
25 MVA 110/20 kV | 0.07 | 14 | 0.41 | 25 | 20 | 110 | 12 | 150 | YNd5 | hv | 0 | -9 | 9 | 0 | 1.5 | FALSE
63 MVA 110/10 kV | 0.04 | 22 | 0.32 | 63 | 10 | 110 | 18 | 150 | YNd5 | hv | 0 | -9 | 9 | 0 | 1.5 | FALSE
40 MVA 110/10 kV | 0.05 | 18 | 0.34 | 40 | 10 | 110 | 16.2 | 150 | YNd5 | hv | 0 | -9 | 9 | 0 | 1.5 | FALSE
25 MVA 110/10 kV | 0.07 | 14 | 0.41 | 25 | 10 | 110 | 12 | 150 | YNd5 | hv | 0 | -9 | 9 | 0 | 1.5 | FALSE
0.25 MVA 20/0.4 kV | 0.32 | 0.8 | 1.44 | 0.25 | 0.4 | 20 | 6 | 150 | Yzn5 | hv | 0 | -2 | 2 | 0 | 2.5 | FALSE
0.4 MVA 20/0.4 kV | 0.3375 | 1.35 | 1.425 | 0.4 | 0.4 | 20 | 6 | 150 | Dyn5 | hv | 0 | -2 | 2 | 0 | 2.5 | FALSE
0.63 MVA 20/0.4 kV | 0.2619 | 1.65 | 1.206 | 0.63 | 0.4 | 20 | 6 | 150 | Dyn5 | hv | 0 | -2 | 2 | 0 | 2.5 | FALSE
0.25 MVA 10/0.4 kV | 0.24 | 0.6 | 1.2 | 0.25 | 0.4 | 10 | 4 | 150 | Dyn5 | hv | 0 | -2 | 2 | 0 | 2.5 | FALSE
0.4 MVA 10/0.4 kV | 0.2375 | 0.95 | 1.325 | 0.4 | 0.4 | 10 | 4 | 150 | Dyn5 | hv | 0 | -2 | 2 | 0 | 2.5 | FALSE
0.63 MVA 10/0.4 kV | 0.1873 | 1.18 | 1.0794 | 0.63 | 0.4 | 10 | 4 | 150 | Dyn5 | hv | 0 | -2 | 2 | 0 | 2.5 | FALSE

## trafo3w_std_types
| sn_hv_mva | sn_mv_mva | sn_lv_mva | vn_hv_kv | vn_mv_kv | vn_lv_kv | vk_hv_percent | vk_mv_percent | vk_lv_percent | vkr_hv_percent | vkr_mv_percent | vkr_lv_percent | pfe_kw | i0_percent | shift_mv_degree | shift_lv_degree | vector_group | tap_side | tap_neutral | tap_min | tap_max | tap_step_percent
63/25/38 MVA 110/20/10 kV | 63 | 25 | 38 | 110 | 20 | 10 | 10.4 | 10.4 | 10.4 | 0.28 | 0.32 | 0.35 | 35 | 0.89 | 0 | 0 | YN0yn0yn0 | hv | 0 | -10 | 10 | 1.2
63/25/38 MVA 110/10/10 kV | 63 | 25 | 38 | 110 | 10 | 10 | 10.4 | 10.4 | 10.4 | 0.28 | 0.32 | 0.35 | 35 | 0.89 | 0 | 0 | YN0yn0yn0 | hv | 0 | -10 | 10 | 1.2

## fuse_std_types
| fuse_type | i_rated_a | t_avg | t_min | t_total | x_avg | x_min | x_total
HV 100A | HV 100A | 100 | 0 | [10.0, 3.64, 0.854, 0.281, 0.1, 0.0531, 0.022, 0.01] | [10.0, 4.267, 1.21, 0.403, 0.1, 0.058, 0.022, 0.01] | 0 | [300.0, 350.0, 450.0, 550.0, 700.0, 850.0, 1200.0, 1752.0] | [600.0, 700.0, 900.0, 1150.0, 1665.0, 2000.0, 3000.0, 4313.0]
HV 10A | HV 10A | 10 | 0 | [10.0, 1675.0, 0.344, 0.156, 0.1, 0.0417, 0.0171, 0.01] | [10.0, 1.3, 0.3, 0.155, 0.1, 0.0555, 0.023, 0.01] | 0 | [30.0, 32.0, 35.0, 37.0, 39.0, 50.0, 70.0, 88.0] | [60.0, 70.0, 80.0, 87.0, 94.0, 110.0, 150.0, 216.0]
HV 125A | HV 125A | 125 | 0 | [10.0, 1.82, 0.344, 0.1, 0.0467, 0.0269, 0.01] | [10.0, 2.478, 0.426, 0.1, 0.0427, 0.0211, 0.01] | 0 | [375.0, 500.0, 700.0, 925.0, 1200.0, 1500.0, 2341.0] | [750.0, 1000.0, 1500.0, 2200.0, 3000.0, 4000.0, 5765.0]
HV 160A | HV 160A | 160 | 0 | [10.0, 4.15, 1.03, 0.198, 0.1, 0.051, 0.0172, 0.01] | [10.0, 2.3, 0.734, 0.274, 0.1, 0.046, 0.0177, 0.01] | 0 | [480.0, 550.0, 700.0, 1000.0, 1260.0, 1600.0, 2500.0, 3227.0] | [960.0, 1300.0, 1700.0, 2200.0, 2996.0, 4000.0, 6000.0, 7946.0]
HV 16A | HV 16A | 16 | 0 | [10.0, 0.352, 0.164, 0.1, 0.0649, 0.0342, 0.01] | [10.0, 2.34, 0.722, 0.181, 0.1, 0.055, 0.0296, 0.01] | 0 | [48.0, 60.0, 65.0, 71.0, 80.0, 100.0, 162.0] | [96.0, 110.0, 125.0, 150.0, 168.0, 200.0, 250.0, 398.0]
HV 200A | HV 200A | 200 | 0 | [10.0, 4.267, 1.21, 0.403, 0.1, 0.058, 0.022, 0.01] | [10.0, 3.73, 1.654, 0.328, 0.1, 0.0531, 0.019, 0.01] | 0 | [600.0, 700.0, 900.0, 1150.0, 1665.0, 2000.0, 3000.0, 4313.0] | [1200.0, 1500.0, 1800.0, 2700.0, 3960.0, 5000.0, 7500.0, 10620.0]
HV 20A | HV 20A | 20 | 0 | [10.0, 1.3, 0.3, 0.155, 0.1, 0.0555, 0.023, 0.01] | [10.0, 1.3, 0.161, 0.1, 0.0611, 0.0399, 0.0141, 0.01] | 0 | [60.0, 70.0, 80.0, 87.0, 94.0, 110.0, 150.0, 216.0] | [120.0, 150.0, 200.0, 223.0, 260.0, 300.0, 450.0, 532.0]
HV 25A | HV 25A | 25 | 0 | [10.0, 2.512, 0.833, 0.299, 0.1, 0.0372, 0.0223, 0.01] | [10.0, 3.125, 0.597, 0.198, 0.1, 0.0378, 0.022, 0.01] | 0 | [75.0, 82.0, 90.0, 100.0, 124.0, 170.0, 200.0, 289.0] | [150.0, 170.0, 210.0, 250.0, 294.0, 400.0, 500.0, 711.0]
HV 31.5A | HV 31.5A | 31.5 | 0 | [10.0, 2.34, 0.722, 0.181, 0.1, 0.055, 0.0296, 0.01] | [10.0, 2.84, 0.368, 0.164, 0.1, 0.0621, 0.0378, 0.0195, 0.01] | 0 | [95.0, 110.0, 125.0, 150.0, 165.0, 200.0, 250.0, 390.0] | [189.0, 220.0, 300.0, 350.0, 393.0, 450.0, 530.0, 700.0, 960.0]
HV 40A | HV 40A | 40 | 0 | [10.0, 1.3, 0.161, 0.1, 0.0611, 0.0399, 0.0141, 0.01] | [10.0, 2.05, 0.369, 0.198, 0.1, 0.051, 0.0298, 0.01] | 0 | [120.0, 150.0, 200.0, 223.0, 260.0, 300.0, 450.0, 532.0] | [240.0, 300.0, 400.0, 450.0, 530.0, 650.0, 800.0, 1311.0]
HV 50A | HV 50A | 50 | 0 | [10.0, 3.215, 0.597, 0.198, 0.1, 0.0378, 0.022, 0.01] | [10.0, 3.64, 0.854, 0.281, 0.1, 0.0531, 0.022, 0.01] | 0 | [150.0, 170.0, 210.0, 250.0, 294.0, 400.0, 500.0, 711.0] | [300.0, 350.0, 450.0, 550.0, 700.0, 850.0, 1200.0, 1752.0]
HV 6.3A | HV 6.3A | 6.3 | 0 | [10.0, 1.39, 0.344, 0.168, 0.1, 0.056, 0.0263, 0.01] | [10.0, 1.711, 0.516, 0.198, 0.1, 0.0634, 0.0303, 0.01] | 0 | [19.0, 19.5, 20.4, 20.8, 22.0, 25.0, 32.0, 48.0] | [38.0, 40.0, 43.0, 48.0, 53.0, 60.0, 75.0, 118.0]
HV 63A | HV 63A | 63 | 0 | [10.0, 2.84, 0.368, 0.164, 0.1, 0.0621, 0.0378, 0.0195, 0.01] | [10.0, 1.82, 0.344, 0.1, 0.0467, 0.0269, 0.01] | 0 | [189.0, 220.0, 300.0, 350.0, 393.0, 450.0, 530.0, 700.0, 961.0] | [378.0, 500.0, 700.0, 934.0, 1200.0, 1500.0, 2366.0]
HV 80A | HV 80A | 80 | 0 | [10.0, 2.05, 0.369, 0.198, 0.1, 0.051, 0.0298, 0.01] | [10.0, 4.15, 1.03, 0.198, 0.1, 0.051, 0.0172, 0.01] | 0 | [240.0, 300.0, 400.0, 450.0, 530.0, 650.0, 800.0, 1311.0] | [480.0, 550.0, 700.0, 1000.0, 1260.0, 1600.0, 2500.0, 3227.0]
Siemens NH-1-100 | Siemens NH-1-100 | 100 | [5400.0, 2000.0, 400.0, 20.0, 1.0, 0.2, 0.012, 0.004] | 0 | 0 | [150.0, 190.0, 250.0, 430.0, 900.0, 1250.0, 2700.0, 3600.0] | 0 | 0
Siemens NH-1-125 | Siemens NH-1-125 | 125 | [4800.0, 120.0, 7.0, 0.1, 0.004] | 0 | 0 | [180.0, 400.0, 740.0, 2000.0, 4250.0] | 0 | 0
Siemens NH-1-16 | Siemens NH-1-16 | 16 | [4000.0, 400.0, 2.0, 0.1, 0.04, 0.01] | 0 | 0 | [26.0, 35.0, 75.0, 150.0, 200.0, 300.0] | 0 | 0
Siemens NH-1-160 | Siemens NH-1-160 | 160 | [4800.0, 120.0, 7.0, 0.1, 0.004] | 0 | 0 | [210.0, 500.0, 900.0, 2300.0, 5000.0] | 0 | 0
Siemens NH-1-25 | Siemens NH-1-25 | 25 | [4000.0, 1000.0, 10.0, 0.2, 0.02, 0.01] | 0 | 0 | [40.0, 50.0, 100.0, 210.0, 400.0, 500.0] | 0 | 0
Siemens NH-1-50 | Siemens NH-1-50 | 50 | [4000.0, 40.0, 4.0, 1.0, 0.02, 0.01] | 0 | 0 | [86.0, 200.0, 300.0, 400.0, 1000.0, 1280.0] | 0 | 0
Siemens NH-1-63 | Siemens NH-1-63 | 63 | [4000.0, 100.0, 10.0, 2.0, 0.04, 0.01] | 0 | 0 | [100.0, 200.0, 300.0, 400.0, 1000.0, 1500.0] | 0 | 0
Siemens NH-1-80 | Siemens NH-1-80 | 80 | [4800.0, 120.0, 7.0, 0.1, 0.01] | 0 | 0 | [150.58, 250.0, 450.0, 1150.0, 2470.0] | 0 | 0
Siemens NH-2-1000 | Siemens NH-2-1000 | 1000 | [4800.0, 120.0, 7.0, 0.1, 0.004] | 0 | 0 | [1900.0, 3500.0, 8400.0, 24000.0, 52000.0] | 0 | 0
Siemens NH-2-200 | Siemens NH-2-200 | 200 | [4800.0, 120.0, 7.0, 0.1, 0.004] | 0 | 0 | [280.0, 650.0, 1200.0, 3000.0, 7000.0] | 0 | 0
Siemens NH-2-224 | Siemens NH-2-224 | 224 | [4800.0, 120.0, 7.0, 0.2, 0.04, 0.004] | 0 | 0 | [400.0, 750.0, 1453.0, 3025.0, 4315.0, 7600.0] | 0 | 0
Siemens NH-2-250 | Siemens NH-2-250 | 250 | [4800.0, 120.0, 7.0, 0.1, 0.004] | 0 | 0 | [450.0, 800.0, 1650.0, 4000.0, 8500.0] | 0 | 0
Siemens NH-2-315 | Siemens NH-2-315 | 315 | [4800.0, 120.0, 7.0, 0.1, 0.004] | 0 | 0 | [550.0, 920.0, 1900.0, 5000.0, 11000.0] | 0 | 0
Siemens NH-2-355 | Siemens NH-2-355 | 355 | [4800.0, 120.0, 6.0, 0.1, 0.004] | 0 | 0 | [650.0, 1116.27, 2350.0, 5840.0, 12790.0] | 0 | 0
Siemens NH-2-400 | Siemens NH-2-400 | 400 | [4800.0, 120.0, 7.0, 0.1, 0.004] | 0 | 0 | [720.0, 1350.0, 2800.0, 6500.0, 15000.0] | 0 | 0
Siemens NH-2-425 | Siemens NH-2-425 | 425 | [4800.0, 120.0, 7.0, 0.1, 0.004] | 0 | 0 | [850.0, 1500.0, 3050.0, 7500.0, 16500.0] | 0 | 0
Siemens NH-2-630 | Siemens NH-2-630 | 630 | [4800.0, 120.0, 7.0, 0.1, 0.004] | 0 | 0 | [1200.0, 2000.0, 4800.0, 12000.0, 26000.0] | 0 | 0

## dtypes
| element | column | dtype
0 | bus | name | object
1 | bus | vn_kv | float64
2 | bus | type | object
3 | bus | zone | object
4 | bus | in_service | bool
5 | load | name | object
6 | load | bus | uint32
7 | load | p_mw | float64
8 | load | q_mvar | float64
9 | load | const_z_percent | float64
10 | load | const_i_percent | float64
11 | load | sn_mva | float64
12 | load | scaling | float64
13 | load | in_service | bool
14 | load | type | object
15 | ext_grid | name | object
16 | ext_grid | bus | uint32
17 | ext_grid | vm_pu | float64
18 | ext_grid | va_degree | float64
19 | ext_grid | slack_weight | float64
20 | ext_grid | in_service | bool
21 | line | name | object
22 | line | std_type | object
23 | line | from_bus | uint32
24 | line | to_bus | uint32
25 | line | length_km | float64
26 | line | r_ohm_per_km | float64
27 | line | x_ohm_per_km | float64
28 | line | c_nf_per_km | float64
29 | line | g_us_per_km | float64
30 | line | max_i_ka | float64
31 | line | df | float64
32 | line | parallel | uint32
33 | line | type | object
34 | line | in_service | bool
35 | trafo | name | object
36 | trafo | std_type | object
37 | trafo | hv_bus | uint32
38 | trafo | lv_bus | uint32
39 | trafo | sn_mva | float64
40 | trafo | vn_hv_kv | float64
41 | trafo | vn_lv_kv | float64
42 | trafo | vk_percent | float64
43 | trafo | vkr_percent | float64
44 | trafo | pfe_kw | float64
45 | trafo | i0_percent | float64
46 | trafo | shift_degree | float64
47 | trafo | tap_side | object
48 | trafo | tap_neutral | int32
49 | trafo | tap_min | int32
50 | trafo | tap_max | int32
51 | trafo | tap_step_percent | float64
52 | trafo | tap_step_degree | float64
53 | trafo | tap_pos | int32
54 | trafo | tap_phase_shifter | bool
55 | trafo | parallel | uint32
56 | trafo | df | float64
57 | trafo | in_service | bool
58 | line_geodata | coords | object
59 | bus_geodata | x | float64
60 | bus_geodata | y | float64
61 | bus_geodata | coords | object

## parameters
| version | format_version | converged | OPF_converged | name | f_hz | sn_mva
0 | 2.14.6 | 2.14.0 | FALSE | FALSE |  | 50 | 1