## bus
| name | vn_kv | type | zone | in_service
0 | bus_LV_573-15_0_3_node_0 | 0.4 | n |  | TRUE
1 | bus_LV_573-15_0_3_node_1 | 0.4 | n |  | TRUE
2 | bus_LV_573-15_0_3_node_2 | 0.4 | n |  | TRUE
3 | bus_LV_573-15_0_3_node_3 | 0.4 | n |  | TRUE
4 | bus_LV_573-15_0_3_node_4 | 0.4 | n |  | TRUE
5 | bus_LV_573-15_0_3_node_10 | 0.4 | n |  | TRUE
6 | bus_LV_573-15_0_3_node_19 | 0.4 | n |  | TRUE
7 | bus_LV_573-15_0_3_node_7 | 0.4 | n |  | TRUE
8 | bus_LV_573-15_0_3_node_18 | 0.4 | n |  | TRUE
9 | bus_LV_573-15_0_3_node_5 | 0.4 | n |  | TRUE
10 | bus_LV_573-15_0_3_node_6 | 0.4 | n |  | TRUE
11 | bus_LV_573-15_0_3_node_8 | 0.4 | n |  | TRUE
12 | bus_LV_573-15_0_3_node_9 | 0.4 | n |  | TRUE
13 | bus_LV_573-15_0_3_node_12 | 0.4 | n |  | TRUE
14 | bus_LV_573-15_0_3_node_15 | 0.4 | n |  | TRUE
15 | bus_LV_573-15_0_3_node_13 | 0.4 | n |  | TRUE
16 | bus_LV_573-15_0_3_node_14 | 0.4 | n |  | TRUE
17 | bus_LV_573-15_0_3_node_16 | 0.4 | n |  | TRUE
18 | bus_LV_573-15_0_3_node_17 | 0.4 | n |  | TRUE
19 | bus_LV_573-15_0_3_node_31 | 0.4 | n |  | TRUE
20 | bus_LV_573-15_0_3_node_26 | 0.4 | n |  | TRUE
21 | bus_LV_573-15_0_3_node_29 | 0.4 | n |  | TRUE
22 | bus_LV_573-15_0_3_node_20 | 0.4 | n |  | TRUE
23 | bus_LV_573-15_0_3_node_21 | 0.4 | n |  | TRUE
24 | bus_LV_573-15_0_3_node_50 | 0.4 | n |  | TRUE
25 | bus_LV_573-15_0_3_node_37 | 0.4 | n |  | TRUE
26 | bus_LV_573-15_0_3_node_32 | 0.4 | n |  | TRUE
27 | bus_LV_573-15_0_3_node_23 | 0.4 | n |  | TRUE
28 | bus_LV_573-15_0_3_node_24 | 0.4 | n |  | TRUE
29 | bus_LV_573-15_0_3_node_25 | 0.4 | n |  | TRUE
30 | bus_LV_573-15_0_3_node_27 | 0.4 | n |  | TRUE
31 | bus_LV_573-15_0_3_node_44 | 0.4 | n |  | TRUE
32 | bus_LV_573-15_0_3_node_35 | 0.4 | n |  | TRUE
33 | bus_LV_573-15_0_3_node_42 | 0.4 | n |  | TRUE
34 | bus_LV_573-15_0_3_node_36 | 0.4 | n |  | TRUE
35 | bus_LV_573-15_0_3_node_33 | 0.4 | n |  | TRUE
36 | bus_LV_573-15_0_3_node_28 | 0.4 | n |  | TRUE
37 | bus_LV_573-15_0_3_node_30 | 0.4 | n |  | TRUE
38 | bus_LV_573-15_0_3_node_34 | 0.4 | n |  | TRUE
39 | bus_LV_573-15_0_3_node_52 | 0.4 | n |  | TRUE
40 | bus_LV_573-15_0_3_node_53 | 0.4 | n |  | TRUE
41 | bus_LV_573-15_0_3_node_57 | 0.4 | n |  | TRUE
42 | bus_LV_573-15_0_3_node_58 | 0.4 | n |  | TRUE
43 | bus_LV_573-15_0_3_node_39 | 0.4 | n |  | TRUE
44 | bus_LV_573-15_0_3_node_40 | 0.4 | n |  | TRUE
45 | bus_LV_573-15_0_3_node_41 | 0.4 | n |  | TRUE
46 | bus_LV_573-15_0_3_node_43 | 0.4 | n |  | TRUE
47 | bus_LV_573-15_0_3_node_54 | 0.4 | n |  | TRUE
48 | bus_LV_573-15_0_3_node_48 | 0.4 | n |  | TRUE
49 | bus_LV_573-15_0_3_node_51 | 0.4 | n |  | TRUE
50 | bus_LV_573-15_0_3_node_46 | 0.4 | n |  | TRUE
51 | bus_LV_573-15_0_3_node_45 | 0.4 | n |  | TRUE
52 | bus_LV_573-15_0_3_node_47 | 0.4 | n |  | TRUE
53 | bus_LV_573-15_0_3_node_49 | 0.4 | n |  | TRUE
54 | bus_LV_573-15_0_3_node_55 | 0.4 | n |  | TRUE
55 | bus_LV_573-15_0_3_node_109 | 0.4 | n |  | TRUE
56 | bus_LV_573-15_0_3_node_111 | 0.4 | n |  | TRUE
57 | bus_LV_573-15_0_3_node_56 | 0.4 | n |  | TRUE
58 | bus_LV_573-15_0_3_node_101 | 0.4 | n |  | TRUE
59 | bus_LV_573-15_0_3_node_108 | 0.4 | n |  | TRUE
60 | bus_LV_573-15_0_3_node_59 | 0.4 | n |  | TRUE
61 | bus_LV_573-15_0_3_node_63 | 0.4 | n |  | TRUE
62 | bus_LV_573-15_0_3_node_60 | 0.4 | n |  | TRUE
63 | bus_LV_573-15_0_3_node_61 | 0.4 | n |  | TRUE
64 | bus_LV_573-15_0_3_node_62 | 0.4 | n |  | TRUE
65 | bus_LV_573-15_0_3_node_64 | 0.4 | n |  | TRUE
66 | bus_LV_573-15_0_3_node_65 | 0.4 | n |  | TRUE
67 | bus_LV_573-15_0_3_node_66 | 0.4 | n |  | TRUE
68 | bus_LV_573-15_0_3_node_69 | 0.4 | n |  | TRUE
69 | bus_LV_573-15_0_3_node_86 | 0.4 | n |  | TRUE
70 | bus_LV_573-15_0_3_node_98 | 0.4 | n |  | TRUE
71 | bus_LV_573-15_0_3_node_104 | 0.4 | n |  | TRUE
72 | bus_LV_573-15_0_3_node_67 | 0.4 | n |  | TRUE
73 | bus_LV_573-15_0_3_node_87 | 0.4 | n |  | TRUE
74 | bus_LV_573-15_0_3_node_102 | 0.4 | n |  | TRUE
75 | bus_LV_573-15_0_3_node_93 | 0.4 | n |  | TRUE
76 | bus_LV_573-15_0_3_node_97 | 0.4 | n |  | TRUE
77 | bus_LV_573-15_0_3_node_105 | 0.4 | n |  | TRUE
78 | bus_LV_573-15_0_3_node_68 | 0.4 | n |  | TRUE
79 | bus_LV_573-15_0_3_node_70 | 0.4 | n |  | TRUE
80 | bus_LV_573-15_0_3_node_72 | 0.4 | n |  | TRUE
81 | bus_LV_573-15_0_3_node_71 | 0.4 | n |  | TRUE
82 | bus_LV_573-15_0_3_node_114 | 0.4 | n |  | TRUE
83 | bus_LV_573-15_0_3_node_73 | 0.4 | n |  | TRUE
84 | bus_LV_573-15_0_3_node_115 | 0.4 | n |  | TRUE
85 | bus_LV_573-15_0_3_node_89 | 0.4 | n |  | TRUE
86 | bus_LV_573-15_0_3_node_78 | 0.4 | n |  | TRUE
87 | bus_LV_573-15_0_3_node_75 | 0.4 | n |  | TRUE
88 | bus_LV_573-15_0_3_node_76 | 0.4 | n |  | TRUE
89 | bus_LV_573-15_0_3_node_77 | 0.4 | n |  | TRUE
90 | bus_LV_573-15_0_3_node_80 | 0.4 | n |  | TRUE
91 | bus_LV_573-15_0_3_node_81 | 0.4 | n |  | TRUE
92 | bus_LV_573-15_0_3_node_82 | 0.4 | n |  | TRUE
93 | bus_LV_573-15_0_3_node_83 | 0.4 | n |  | TRUE
94 | bus_LV_573-15_0_3_node_85 | 0.4 | n |  | TRUE
95 | bus_LV_573-15_0_3_node_88 | 0.4 | n |  | TRUE
96 | bus_LV_573-15_0_3_node_100 | 0.4 | n |  | TRUE
97 | bus_LV_573-15_0_3_node_112 | 0.4 | n |  | TRUE
98 | bus_LV_573-15_0_3_node_96 | 0.4 | n |  | TRUE
99 | bus_LV_573-15_0_3_node_95 | 0.4 | n |  | TRUE
100 | bus_LV_573-15_0_3_node_103 | 0.4 | n |  | TRUE
101 | bus_LV_573-15_0_3_node_90 | 0.4 | n |  | TRUE
102 | bus_LV_573-15_0_3_node_91 | 0.4 | n |  | TRUE
103 | bus_LV_573-15_0_3_node_92 | 0.4 | n |  | TRUE
104 | bus_LV_573-15_0_3_node_94 | 0.4 | n |  | TRUE
105 | bus_LV_573-15_0_3_node_99 | 0.4 | n |  | TRUE
106 | bus_LV_573-15_0_3_node_106 | 0.4 | n |  | TRUE
107 | bus_LV_573-15_0_3_node_107 | 0.4 | n |  | TRUE
108 | bus_MV_82_0_node_37 | 20 | n |  | TRUE

## load
| name | bus | p_mw | q_mvar | const_z_percent | const_i_percent | sn_mva | scaling | in_service | type
0 | LV_573-15_0_3_load_0 | 0 | 0.0019648 | 0.00049243 | 0 | 0 |  | 1 | TRUE | wye
1 | LV_573-15_0_3_load_3 | 3 | 0.002507 | 0.00062831 | 0 | 0 |  | 1 | TRUE | wye
2 | LV_573-15_0_3_load_4 | 4 | 0.0032507 | 0.00081469 | 0 | 0 |  | 1 | TRUE | wye
3 | LV_573-15_0_3_load_10 | 5 | 0.0017058 | 0.00042751 | 0 | 0 |  | 1 | TRUE | wye
4 | LV_573-15_0_3_load_19 | 6 | 0.0013005 | 0.00032592 | 0 | 0 |  | 1 | TRUE | wye
5 | LV_573-15_0_3_load_18 | 8 | 0.002306 | 0.00057793 | 0 | 0 |  | 1 | TRUE | wye
6 | LV_573-15_0_3_load_5 | 9 | 0.0022821 | 0.00057194 | 0 | 0 |  | 1 | TRUE | wye
7 | LV_573-15_0_3_load_6 | 10 | 0.0014004 | 0.00035097 | 0 | 0 |  | 1 | TRUE | wye
8 | LV_573-15_0_3_load_8 | 11 | 0.00094247 | 0.0002362 | 0 | 0 |  | 1 | TRUE | wye
9 | LV_573-15_0_3_load_9 | 12 | 0.0010146 | 0.00025428 | 0 | 0 |  | 1 | TRUE | wye
10 | LV_573-15_0_3_load_12 | 13 | 0.0042204 | 0.0010577 | 0 | 0 |  | 1 | TRUE | wye
11 | LV_573-15_0_3_load_15 | 14 | 0.0016165 | 0.00040513 | 0 | 0 |  | 1 | TRUE | wye
12 | LV_573-15_0_3_load_13 | 15 | 0.0011366 | 0.00028487 | 0 | 0 |  | 1 | TRUE | wye
13 | LV_573-15_0_3_load_14 | 16 | 0.00083572 | 0.00020945 | 0 | 0 |  | 1 | TRUE | wye
14 | LV_573-15_0_3_load_16 | 17 | 0.0023893 | 0.00059881 | 0 | 0 |  | 1 | TRUE | wye
15 | LV_573-15_0_3_load_17 | 18 | 0.0012466 | 0.00031242 | 0 | 0 |  | 1 | TRUE | wye
16 | LV_573-15_0_3_load_29 | 21 | 0.0031487 | 0.00078915 | 0 | 0 |  | 1 | TRUE | wye
17 | LV_573-15_0_3_load_21 | 23 | 0.0078714 | 0.0019728 | 0 | 0 |  | 1 | TRUE | wye
18 | LV_573-15_0_3_load_50 | 24 | 0.0034073 | 0.00085395 | 0 | 0 |  | 1 | TRUE | wye
19 | LV_573-15_0_3_load_37 | 25 | 0.002549 | 0.00063883 | 0 | 0 |  | 1 | TRUE | wye
20 | LV_573-15_0_3_load_32 | 26 | 0.0026733 | 0.00067 | 0 | 0 |  | 1 | TRUE | wye
21 | LV_573-15_0_3_load_23 | 27 | 0.0028501 | 0.00071431 | 0 | 0 |  | 1 | TRUE | wye
22 | LV_573-15_0_3_load_24 | 28 | 0.0020586 | 0.00051594 | 0 | 0 |  | 1 | TRUE | wye
23 | LV_573-15_0_3_load_25 | 29 | 0.0032807 | 0.00082222 | 0 | 0 |  | 1 | TRUE | wye
24 | LV_573-15_0_3_load_27 | 30 | 0.0019508 | 0.00048893 | 0 | 0 |  | 1 | TRUE | wye
25 | LV_573-15_0_3_load_44 | 31 | 0.0017157 | 0.00043 | 0 | 0 |  | 1 | TRUE | wye
26 | LV_573-15_0_3_load_42 | 33 | 0.001514 | 0.00037944 | 0 | 0 |  | 1 | TRUE | wye
27 | LV_573-15_0_3_load_36 | 34 | 0.0019354 | 0.00048506 | 0 | 0 |  | 1 | TRUE | wye
28 | LV_573-15_0_3_load_33 | 35 | 0.0014455 | 0.00036227 | 0 | 0 |  | 1 | TRUE | wye
29 | LV_573-15_0_3_load_28 | 36 | 0.0025945 | 0.00065024 | 0 | 0 |  | 1 | TRUE | wye
30 | LV_573-15_0_3_load_30 | 37 | 0.0020052 | 0.00050255 | 0 | 0 |  | 1 | TRUE | wye
31 | LV_573-15_0_3_load_34 | 38 | 0.0032778 | 0.00082151 | 0 | 0 |  | 1 | TRUE | wye
32 | LV_573-15_0_3_load_52 | 39 | 0.002127 | 0.00053308 | 0 | 0 |  | 1 | TRUE | wye
33 | LV_573-15_0_3_load_53 | 40 | 0.0015558 | 0.00038992 | 0 | 0 |  | 1 | TRUE | wye
34 | LV_573-15_0_3_load_57 | 41 | 0.0025124 | 0.00062968 | 0 | 0 |  | 1 | TRUE | wye
35 | LV_573-15_0_3_load_39 | 43 | 0.00114 | 0.00028572 | 0 | 0 |  | 1 | TRUE | wye
36 | LV_573-15_0_3_load_40 | 44 | 0.0013051 | 0.00032709 | 0 | 0 |  | 1 | TRUE | wye
37 | LV_573-15_0_3_load_41 | 45 | 0.0019694 | 0.00049359 | 0 | 0 |  | 1 | TRUE | wye
38 | LV_573-15_0_3_load_54 | 47 | 0.0034638 | 0.00086812 | 0 | 0 |  | 1 | TRUE | wye
39 | LV_573-15_0_3_load_46 | 50 | 0.001876 | 0.00047017 | 0 | 0 |  | 1 | TRUE | wye
40 | LV_573-15_0_3_load_45 | 51 | 0.0016794 | 0.0004209 | 0 | 0 |  | 1 | TRUE | wye
41 | LV_573-15_0_3_load_49 | 53 | 0.0021823 | 0.00054693 | 0 | 0 |  | 1 | TRUE | wye
42 | LV_573-15_0_3_load_109 | 55 | 0.0019585 | 0.00049085 | 0 | 0 |  | 1 | TRUE | wye
43 | LV_573-15_0_3_load_111 | 56 | 0.0019618 | 0.00049166 | 0 | 0 |  | 1 | TRUE | wye
44 | LV_573-15_0_3_load_56 | 57 | 0.0067299 | 0.0016867 | 0 | 0 |  | 1 | TRUE | wye
45 | LV_573-15_0_3_load_108 | 59 | 0.0020816 | 0.00052169 | 0 | 0 |  | 1 | TRUE | wye
46 | LV_573-15_0_3_load_59 | 60 | 0.0065245 | 0.0016352 | 0 | 0 |  | 1 | TRUE | wye
47 | LV_573-15_0_3_load_60 | 62 | 0.0051315 | 0.0012861 | 0 | 0 |  | 1 | TRUE | wye
48 | LV_573-15_0_3_load_61 | 63 | 0.0022155 | 0.00055525 | 0 | 0 |  | 1 | TRUE | wye
49 | LV_573-15_0_3_load_64 | 65 | 0.0020127 | 0.00050444 | 0 | 0 |  | 1 | TRUE | wye
50 | LV_573-15_0_3_load_65 | 66 | 0.0034862 | 0.00087373 | 0 | 0 |  | 1 | TRUE | wye
51 | LV_573-15_0_3_load_66 | 67 | 0.0028414 | 0.00071212 | 0 | 0 |  | 1 | TRUE | wye
52 | LV_573-15_0_3_load_86 | 69 | 0.0024774 | 0.00062088 | 0 | 0 |  | 1 | TRUE | wye
53 | LV_573-15_0_3_load_104 | 71 | 0.0021611 | 0.00054163 | 0 | 0 |  | 1 | TRUE | wye
54 | LV_573-15_0_3_load_67 | 72 | 0.0086845 | 0.0021765 | 0 | 0 |  | 1 | TRUE | wye
55 | LV_573-15_0_3_load_87 | 73 | 0.0045838 | 0.0011488 | 0 | 0 |  | 1 | TRUE | wye
56 | LV_573-15_0_3_load_102 | 74 | 0.0035218 | 0.00088266 | 0 | 0 |  | 1 | TRUE | wye
57 | LV_573-15_0_3_load_93 | 75 | 0.0023663 | 0.00059304 | 0 | 0 |  | 1 | TRUE | wye
58 | LV_573-15_0_3_load_105 | 77 | 0.0031945 | 0.00080062 | 0 | 0 |  | 1 | TRUE | wye
59 | LV_573-15_0_3_load_114 | 82 | 0.0074006 | 0.0018548 | 0 | 0 |  | 1 | TRUE | wye
60 | LV_573-15_0_3_load_73 | 83 | 0.0073027 | 0.0018302 | 0 | 0 |  | 1 | TRUE | wye
61 | LV_573-15_0_3_load_115 | 84 | 0.0093066 | 0.0023325 | 0 | 0 |  | 1 | TRUE | wye
62 | LV_573-15_0_3_load_78 | 86 | 0.0059399 | 0.0014887 | 0 | 0 |  | 1 | TRUE | wye
63 | LV_573-15_0_3_load_75 | 87 | 0.0023382 | 0.00058602 | 0 | 0 |  | 1 | TRUE | wye
64 | LV_573-15_0_3_load_76 | 88 | 0.0023249 | 0.00058267 | 0 | 0 |  | 1 | TRUE | wye
65 | LV_573-15_0_3_load_77 | 89 | 0.0018728 | 0.00046936 | 0 | 0 |  | 1 | TRUE | wye
66 | LV_573-15_0_3_load_80 | 90 | 0.0017368 | 0.00043529 | 0 | 0 |  | 1 | TRUE | wye
67 | LV_573-15_0_3_load_81 | 91 | 0.0022033 | 0.0005522 | 0 | 0 |  | 1 | TRUE | wye
68 | LV_573-15_0_3_load_85 | 94 | 0.0028565 | 0.00071591 | 0 | 0 |  | 1 | TRUE | wye
69 | LV_573-15_0_3_load_88 | 95 | 0.004285 | 0.0010739 | 0 | 0 |  | 1 | TRUE | wye
70 | LV_573-15_0_3_load_100 | 96 | 0.0025161 | 0.00063059 | 0 | 0 |  | 1 | TRUE | wye
71 | LV_573-15_0_3_load_112 | 97 | 0.0031096 | 0.00077935 | 0 | 0 |  | 1 | TRUE | wye
72 | LV_573-15_0_3_load_96 | 98 | 0.0026581 | 0.00066618 | 0 | 0 |  | 1 | TRUE | wye
73 | LV_573-15_0_3_load_95 | 99 | 0.0034321 | 0.00086017 | 0 | 0 |  | 1 | TRUE | wye
74 | LV_573-15_0_3_load_103 | 100 | 0.0021495 | 0.00053871 | 0 | 0 |  | 1 | TRUE | wye
75 | LV_573-15_0_3_load_90 | 101 | 0.0021005 | 0.00052644 | 0 | 0 |  | 1 | TRUE | wye
76 | LV_573-15_0_3_load_91 | 102 | 0.0023541 | 0.00059 | 0 | 0 |  | 1 | TRUE | wye
77 | LV_573-15_0_3_load_92 | 103 | 0.0020559 | 0.00051526 | 0 | 0 |  | 1 | TRUE | wye
78 | LV_573-15_0_3_load_94 | 104 | 0.0028525 | 0.00071489 | 0 | 0 |  | 1 | TRUE | wye
79 | LV_573-15_0_3_load_99 | 105 | 0.0026842 | 0.00067272 | 0 | 0 |  | 1 | TRUE | wye
80 | LV_573-15_0_3_load_106 | 106 | 0.0031871 | 0.00079876 | 0 | 0 |  | 1 | TRUE | wye
81 | LV_573-15_0_3_load_107 | 107 | 0.0023938 | 0.00059993 | 0 | 0 |  | 1 | TRUE | wye

## ext_grid
| name | bus | vm_pu | va_degree | slack_weight | in_service
0 |  | 57 | 1 | 0 | 1 | TRUE

## line
| name | std_type | from_bus | to_bus | length_km | r_ohm_per_km | x_ohm_per_km | c_nf_per_km | g_us_per_km | max_i_ka | df | parallel | type | in_service
0 | LV_573-15_0_3_line_0 | NAYY 4x150 SE | 0 | 1 | 0.014489 | 0.208 | 0.08 | 261 | 0 | 0.27 | 1 | 1 | cs | TRUE
1 | LV_573-15_0_3_line_1 | NAYY 4x150 SE | 0 | 2 | 0.012517 | 0.208 | 0.08 | 261 | 0 | 0.27 | 1 | 1 | cs | TRUE
2 | LV_573-15_0_3_line_2 | NAYY 4x150 SE | 1 | 3 | 0.0052837 | 0.208 | 0.08 | 261 | 0 | 0.27 | 1 | 1 | cs | TRUE
3 | LV_573-15_0_3_line_3 | NAYY 4x150 SE | 2 | 4 | 0.0022402 | 0.208 | 0.08 | 261 | 0 | 0.27 | 1 | 1 | cs | TRUE
4 | LV_573-15_0_3_line_4 | NAYY 4x150 SE | 3 | 5 | 0.01335 | 0.208 | 0.08 | 261 | 0 | 0.27 | 1 | 1 | cs | TRUE
5 | LV_573-15_0_3_line_5 | NAYY 4x150 SE | 4 | 6 | 0.0082426 | 0.208 | 0.08 | 261 | 0 | 0.27 | 1 | 1 | cs | TRUE
6 | LV_573-15_0_3_line_6 | NAYY 4x150 SE | 5 | 7 | 0.0021601 | 0.208 | 0.08 | 261 | 0 | 0.27 | 1 | 1 | cs | TRUE
7 | LV_573-15_0_3_line_7 | NAYY 4x150 SE | 6 | 8 | 0.019712 | 0.208 | 0.08 | 261 | 0 | 0.27 | 1 | 1 | cs | TRUE
8 | LV_573-15_0_3_line_8 | NAYY 4x150 SE | 7 | 12 | 0.039521 | 0.208 | 0.08 | 261 | 0 | 0.27 | 1 | 1 | cs | TRUE
9 | LV_573-15_0_3_line_9 | NAYY 4x150 SE | 7 | 9 | 0.011937 | 0.208 | 0.08 | 261 | 0 | 0.27 | 1 | 1 | cs | TRUE
10 | LV_573-15_0_3_line_10 | NAYY 4x150 SE | 8 | 22 | 0.016545 | 0.208 | 0.08 | 261 | 0 | 0.27 | 1 | 1 | cs | TRUE
11 | LV_573-15_0_3_line_11 | NAYY 4x150 SE | 9 | 10 | 0.021114 | 0.208 | 0.08 | 261 | 0 | 0.27 | 1 | 1 | cs | TRUE
12 | LV_573-15_0_3_line_12 | NAYY 4x150 SE | 10 | 11 | 0.011133 | 0.208 | 0.08 | 261 | 0 | 0.27 | 1 | 1 | cs | TRUE
13 | LV_573-15_0_3_line_13 | NAYY 4x150 SE | 11 | 13 | 0.078187 | 0.208 | 0.08 | 261 | 0 | 0.27 | 1 | 1 | cs | TRUE
14 | LV_573-15_0_3_line_14 | NAYY 4x150 SE | 12 | 14 | 0.035529 | 0.208 | 0.08 | 261 | 0 | 0.27 | 1 | 1 | cs | TRUE
15 | LV_573-15_0_3_line_15 | NAYY 4x150 SE | 13 | 15 | 0.0018234 | 0.208 | 0.08 | 261 | 0 | 0.27 | 1 | 1 | cs | TRUE
16 | LV_573-15_0_3_line_16 | NAYY 4x150 SE | 14 | 17 | 0.0011743 | 0.208 | 0.08 | 261 | 0 | 0.27 | 1 | 1 | cs | TRUE
17 | LV_573-15_0_3_line_17 | NAYY 4x150 SE | 15 | 16 | 0.023017 | 0.208 | 0.08 | 261 | 0 | 0.27 | 1 | 1 | cs | TRUE
18 | LV_573-15_0_3_line_18 | NAYY 4x150 SE | 17 | 18 | 0.013793 | 0.208 | 0.08 | 261 | 0 | 0.27 | 1 | 1 | cs | TRUE
19 | LV_573-15_0_3_line_19 | NAYY 4x150 SE | 18 | 19 | 0.020209 | 0.208 | 0.08 | 261 | 0 | 0.27 | 1 | 1 | cs | TRUE
20 | LV_573-15_0_3_line_20 | NAYY 4x150 SE | 19 | 20 | 0.006436 | 0.208 | 0.08 | 261 | 0 | 0.27 | 1 | 1 | cs | TRUE
21 | LV_573-15_0_3_line_21 | NAYY 4x150 SE | 19 | 21 | 0.023791 | 0.208 | 0.08 | 261 | 0 | 0.27 | 1 | 1 | cs | TRUE
22 | LV_573-15_0_3_line_22 | NAYY 4x150 SE | 20 | 31 | 0.018009 | 0.208 | 0.08 | 261 | 0 | 0.27 | 1 | 2 | cs | TRUE
23 | LV_573-15_0_3_line_23 | NAYY 4x150 SE | 20 | 28 | 0.0059281 | 0.208 | 0.08 | 261 | 0 | 0.27 | 1 | 2 | cs | TRUE
24 | LV_573-15_0_3_line_24 | NAYY 4x150 SE | 21 | 36 | 0.017935 | 0.208 | 0.08 | 261 | 0 | 0.27 | 1 | 1 | cs | TRUE
25 | LV_573-15_0_3_line_25 | NAYY 4x150 SE | 22 | 23 | 0.023647 | 0.208 | 0.08 | 261 | 0 | 0.27 | 1 | 1 | cs | TRUE
26 | LV_573-15_0_3_line_26 | NAYY 4x150 SE | 23 | 24 | 0.022203 | 0.208 | 0.08 | 261 | 0 | 0.27 | 1 | 1 | cs | TRUE
27 | LV_573-15_0_3_line_27 | NAYY 4x150 SE | 25 | 26 | 0.014205 | 0.208 | 0.08 | 261 | 0 | 0.27 | 1 | 1 | cs | TRUE
28 | LV_573-15_0_3_line_28 | NAYY 4x150 SE | 26 | 37 | 0.011023 | 0.208 | 0.08 | 261 | 0 | 0.27 | 1 | 1 | cs | TRUE
29 | LV_573-15_0_3_line_29 | NAYY 4x150 SE | 27 | 28 | 0.01243 | 0.208 | 0.08 | 261 | 0 | 0.27 | 1 | 2 | cs | TRUE
30 | LV_573-15_0_3_line_30 | NAYY 4x150 SE | 27 | 29 | 0.0073369 | 0.208 | 0.08 | 261 | 0 | 0.27 | 1 | 2 | cs | TRUE
31 | LV_573-15_0_3_line_31 | NAYY 4x150 SE | 29 | 30 | 0.010266 | 0.208 | 0.08 | 261 | 0 | 0.27 | 1 | 2 | cs | TRUE
32 | LV_573-15_0_3_line_32 | NAYY 4x150 SE | 30 | 32 | 0.0035276 | 0.208 | 0.08 | 261 | 0 | 0.27 | 1 | 2 | cs | TRUE
33 | LV_573-15_0_3_line_33 | NAYY 4x150 SE | 31 | 33 | 0.028858 | 0.208 | 0.08 | 261 | 0 | 0.27 | 1 | 2 | cs | TRUE
34 | LV_573-15_0_3_line_34 | NAYY 4x150 SE | 32 | 34 | 0.015062 | 0.208 | 0.08 | 261 | 0 | 0.27 | 1 | 2 | cs | TRUE
35 | LV_573-15_0_3_line_35 | NAYY 4x150 SE | 32 | 35 | 0.021408 | 0.208 | 0.08 | 261 | 0 | 0.27 | 1 | 1 | cs | TRUE
36 | LV_573-15_0_3_line_36 | NAYY 4x150 SE | 33 | 44 | 0.0073603 | 0.208 | 0.08 | 261 | 0 | 0.27 | 1 | 2 | cs | TRUE
37 | LV_573-15_0_3_line_37 | NAYY 4x150 SE | 34 | 39 | 0.019363 | 0.208 | 0.08 | 261 | 0 | 0.27 | 1 | 2 | cs | TRUE
38 | LV_573-15_0_3_line_38 | NAYY 4x150 SE | 35 | 38 | 0.057483 | 0.208 | 0.08 | 261 | 0 | 0.27 | 1 | 1 | cs | TRUE
39 | LV_573-15_0_3_line_39 | NAYY 4x150 SE | 36 | 37 | 0.00018568 | 0.208 | 0.08 | 261 | 0 | 0.27 | 1 | 1 | cs | TRUE
40 | LV_573-15_0_3_line_40 | NAYY 4x150 SE | 39 | 40 | 0.00073843 | 0.208 | 0.08 | 261 | 0 | 0.27 | 1 | 2 | cs | TRUE
41 | LV_573-15_0_3_line_41 | NAYY 4x150 SE | 40 | 57 | 0.023175 | 0.208 | 0.08 | 261 | 0 | 0.27 | 1 | 2 | cs | TRUE
42 | LV_573-15_0_3_line_42 | NAYY 4x150 SE | 41 | 42 | 0.015637 | 0.208 | 0.08 | 261 | 0 | 0.27 | 1 | 1 | cs | TRUE
43 | LV_573-15_0_3_line_43 | NAYY 4x150 SE | 42 | 60 | 0.021763 | 0.208 | 0.08 | 261 | 0 | 0.27 | 1 | 1 | cs | TRUE
44 | LV_573-15_0_3_line_44 | NAYY 4x150 SE | 43 | 44 | 0.0014738 | 0.208 | 0.08 | 261 | 0 | 0.27 | 1 | 2 | cs | TRUE
45 | LV_573-15_0_3_line_45 | NAYY 4x150 SE | 43 | 45 | 0.025164 | 0.208 | 0.08 | 261 | 0 | 0.27 | 1 | 2 | cs | TRUE
46 | LV_573-15_0_3_line_46 | NAYY 4x150 SE | 45 | 46 | 0.0041545 | 0.208 | 0.08 | 261 | 0 | 0.27 | 1 | 2 | cs | TRUE
47 | LV_573-15_0_3_line_47 | NAYY 4x150 SE | 46 | 47 | 0.023554 | 0.208 | 0.08 | 261 | 0 | 0.27 | 1 | 2 | cs | TRUE
48 | LV_573-15_0_3_line_48 | NAYY 4x150 SE | 46 | 48 | 0.009871 | 0.208 | 0.08 | 261 | 0 | 0.27 | 1 | 1 | cs | TRUE
49 | LV_573-15_0_3_line_49 | NAYY 4x150 SE | 47 | 49 | 0.0091907 | 0.208 | 0.08 | 261 | 0 | 0.27 | 1 | 2 | cs | TRUE
50 | LV_573-15_0_3_line_50 | NAYY 4x150 SE | 48 | 50 | 0.074196 | 0.208 | 0.08 | 261 | 0 | 0.27 | 1 | 1 | cs | TRUE
51 | LV_573-15_0_3_line_51 | NAYY 4x150 SE | 49 | 54 | 0.018675 | 0.208 | 0.08 | 261 | 0 | 0.27 | 1 | 2 | cs | TRUE
52 | LV_573-15_0_3_line_52 | NAYY 4x150 SE | 50 | 51 | 0.022209 | 0.208 | 0.08 | 261 | 0 | 0.27 | 1 | 1 | cs | TRUE
53 | LV_573-15_0_3_line_53 | NAYY 4x150 SE | 51 | 52 | 0.043665 | 0.208 | 0.08 | 261 | 0 | 0.27 | 1 | 1 | cs | TRUE
54 | LV_573-15_0_3_line_54 | NAYY 4x150 SE | 52 | 53 | 0.026599 | 0.208 | 0.08 | 261 | 0 | 0.27 | 1 | 1 | cs | TRUE
55 | LV_573-15_0_3_line_55 | NAYY 4x150 SE | 54 | 55 | 0.010015 | 0.208 | 0.08 | 261 | 0 | 0.27 | 1 | 2 | cs | TRUE
56 | LV_573-15_0_3_line_56 | NAYY 4x150 SE | 54 | 56 | 0.033153 | 0.208 | 0.08 | 261 | 0 | 0.27 | 1 | 1 | cs | TRUE
57 | LV_573-15_0_3_line_57 | NAYY 4x150 SE | 55 | 59 | 0.029501 | 0.208 | 0.08 | 261 | 0 | 0.27 | 1 | 2 | cs | TRUE
58 | LV_573-15_0_3_line_58 | NAYY 4x150 SE | 57 | 58 | 0.011176 | 0.208 | 0.08 | 261 | 0 | 0.27 | 1 | 1 | cs | TRUE
59 | LV_573-15_0_3_line_59 | NAYY 4x150 SE | 58 | 60 | 0.031618 | 0.208 | 0.08 | 261 | 0 | 0.27 | 1 | 1 | cs | TRUE
60 | LV_573-15_0_3_line_60 | NAYY 4x150 SE | 58 | 61 | 0.003452 | 0.208 | 0.08 | 261 | 0 | 0.27 | 1 | 1 | cs | TRUE
61 | LV_573-15_0_3_line_61 | NAYY 4x150 SE | 59 | 107 | 0.0055135 | 0.208 | 0.08 | 261 | 0 | 0.27 | 1 | 2 | cs | TRUE
62 | LV_573-15_0_3_line_62 | NAYY 4x150 SE | 61 | 68 | 0.050447 | 0.208 | 0.08 | 261 | 0 | 0.27 | 1 | 1 | cs | TRUE
63 | LV_573-15_0_3_line_63 | NAYY 4x150 SE | 62 | 63 | 0.00010327 | 0.208 | 0.08 | 261 | 0 | 0.27 | 1 | 1 | cs | TRUE
64 | LV_573-15_0_3_line_64 | NAYY 4x150 SE | 62 | 64 | 0.036552 | 0.208 | 0.08 | 261 | 0 | 0.27 | 1 | 1 | cs | TRUE
65 | LV_573-15_0_3_line_65 | NAYY 4x150 SE | 64 | 65 | 0.012558 | 0.208 | 0.08 | 261 | 0 | 0.27 | 1 | 1 | cs | TRUE
66 | LV_573-15_0_3_line_66 | NAYY 4x150 SE | 64 | 66 | 0.017449 | 0.208 | 0.08 | 261 | 0 | 0.27 | 1 | 1 | cs | TRUE
67 | LV_573-15_0_3_line_67 | NAYY 4x150 SE | 64 | 67 | 0.014341 | 0.208 | 0.08 | 261 | 0 | 0.27 | 1 | 2 | cs | TRUE
68 | LV_573-15_0_3_line_68 | NAYY 4x150 SE | 65 | 69 | 0.02735 | 0.208 | 0.08 | 261 | 0 | 0.27 | 1 | 1 | cs | TRUE
69 | LV_573-15_0_3_line_69 | NAYY 4x150 SE | 66 | 70 | 0.033746 | 0.208 | 0.08 | 261 | 0 | 0.27 | 1 | 1 | cs | TRUE
70 | LV_573-15_0_3_line_70 | NAYY 4x150 SE | 67 | 71 | 0.020456 | 0.208 | 0.08 | 261 | 0 | 0.27 | 1 | 2 | cs | TRUE
71 | LV_573-15_0_3_line_71 | NAYY 4x150 SE | 68 | 72 | 0.014312 | 0.208 | 0.08 | 261 | 0 | 0.27 | 1 | 1 | cs | TRUE
72 | LV_573-15_0_3_line_72 | NAYY 4x150 SE | 69 | 73 | 0.0034555 | 0.208 | 0.08 | 261 | 0 | 0.27 | 1 | 1 | cs | TRUE
73 | LV_573-15_0_3_line_73 | NAYY 4x150 SE | 70 | 74 | 0.014472 | 0.208 | 0.08 | 261 | 0 | 0.27 | 1 | 1 | cs | TRUE
74 | LV_573-15_0_3_line_74 | NAYY 4x150 SE | 70 | 75 | 0.018836 | 0.208 | 0.08 | 261 | 0 | 0.27 | 1 | 1 | cs | TRUE
75 | LV_573-15_0_3_line_75 | NAYY 4x150 SE | 70 | 76 | 0.041903 | 0.208 | 0.08 | 261 | 0 | 0.27 | 1 | 1 | cs | TRUE
76 | LV_573-15_0_3_line_76 | NAYY 4x150 SE | 71 | 77 | 0.0037712 | 0.208 | 0.08 | 261 | 0 | 0.27 | 1 | 2 | cs | TRUE
77 | LV_573-15_0_3_line_77 | NAYY 4x150 SE | 72 | 78 | 0.013338 | 0.208 | 0.08 | 261 | 0 | 0.27 | 1 | 1 | cs | TRUE
78 | LV_573-15_0_3_line_78 | NAYY 4x150 SE | 73 | 95 | 0.023019 | 0.208 | 0.08 | 261 | 0 | 0.27 | 1 | 1 | cs | TRUE
79 | LV_573-15_0_3_line_79 | NAYY 4x150 SE | 74 | 100 | 0.019189 | 0.208 | 0.08 | 261 | 0 | 0.27 | 1 | 1 | cs | TRUE
80 | LV_573-15_0_3_line_80 | NAYY 4x150 SE | 75 | 102 | 0.0011936 | 0.208 | 0.08 | 261 | 0 | 0.27 | 1 | 1 | cs | TRUE
81 | LV_573-15_0_3_line_81 | NAYY 4x150 SE | 76 | 105 | 0.01095 | 0.208 | 0.08 | 261 | 0 | 0.27 | 1 | 1 | cs | TRUE
82 | LV_573-15_0_3_line_82 | NAYY 4x150 SE | 76 | 99 | 0.013544 | 0.208 | 0.08 | 261 | 0 | 0.27 | 1 | 1 | cs | TRUE
83 | LV_573-15_0_3_line_83 | NAYY 4x150 SE | 77 | 106 | 0.016585 | 0.208 | 0.08 | 261 | 0 | 0.27 | 1 | 2 | cs | TRUE
84 | LV_573-15_0_3_line_84 | NAYY 4x150 SE | 78 | 79 | 0.013443 | 0.208 | 0.08 | 261 | 0 | 0.27 | 1 | 1 | cs | TRUE
85 | LV_573-15_0_3_line_85 | NAYY 4x150 SE | 79 | 80 | 0.023116 | 0.208 | 0.08 | 261 | 0 | 0.27 | 1 | 1 | cs | TRUE
86 | LV_573-15_0_3_line_86 | NAYY 4x150 SE | 79 | 81 | 0.032453 | 0.208 | 0.08 | 261 | 0 | 0.27 | 1 | 1 | cs | TRUE
87 | LV_573-15_0_3_line_87 | NAYY 4x150 SE | 79 | 82 | 0.019439 | 0.208 | 0.08 | 261 | 0 | 0.27 | 1 | 1 | cs | TRUE
88 | LV_573-15_0_3_line_88 | NAYY 4x150 SE | 80 | 84 | 0.030668 | 0.208 | 0.08 | 261 | 0 | 0.27 | 1 | 1 | cs | TRUE
89 | LV_573-15_0_3_line_89 | NAYY 4x150 SE | 80 | 85 | 0.015123 | 0.208 | 0.08 | 261 | 0 | 0.27 | 1 | 1 | cs | TRUE
90 | LV_573-15_0_3_line_90 | NAYY 4x150 SE | 81 | 83 | 0.020741 | 0.208 | 0.08 | 261 | 0 | 0.27 | 1 | 1 | cs | TRUE
91 | LV_573-15_0_3_line_91 | NAYY 4x150 SE | 85 | 86 | 0.034273 | 0.208 | 0.08 | 261 | 0 | 0.27 | 1 | 1 | cs | TRUE
92 | LV_573-15_0_3_line_92 | NAYY 4x150 SE | 86 | 88 | 0.020351 | 0.208 | 0.08 | 261 | 0 | 0.27 | 1 | 1 | cs | TRUE
93 | LV_573-15_0_3_line_93 | NAYY 4x150 SE | 87 | 88 | 0.021118 | 0.208 | 0.08 | 261 | 0 | 0.27 | 1 | 1 | cs | TRUE
94 | LV_573-15_0_3_line_94 | NAYY 4x150 SE | 87 | 89 | 0.020919 | 0.208 | 0.08 | 261 | 0 | 0.27 | 1 | 1 | cs | TRUE
95 | LV_573-15_0_3_line_95 | NAYY 4x150 SE | 90 | 91 | 0.022774 | 0.208 | 0.08 | 261 | 0 | 0.27 | 1 | 1 | cs | TRUE
96 | LV_573-15_0_3_line_96 | NAYY 4x150 SE | 90 | 92 | 0.01147 | 0.208 | 0.08 | 261 | 0 | 0.27 | 1 | 1 | cs | TRUE
97 | LV_573-15_0_3_line_97 | NAYY 4x150 SE | 91 | 93 | 0.016776 | 0.208 | 0.08 | 261 | 0 | 0.27 | 1 | 1 | cs | TRUE
98 | LV_573-15_0_3_line_98 | NAYY 4x150 SE | 92 | 94 | 0.013828 | 0.208 | 0.08 | 261 | 0 | 0.27 | 1 | 1 | cs | TRUE
99 | LV_573-15_0_3_line_99 | NAYY 4x150 SE | 93 | 95 | 0.020107 | 0.208 | 0.08 | 261 | 0 | 0.27 | 1 | 1 | cs | TRUE
100 | LV_573-15_0_3_line_100 | NAYY 4x150 SE | 93 | 96 | 0.023168 | 0.208 | 0.08 | 261 | 0 | 0.27 | 1 | 1 | cs | TRUE
101 | LV_573-15_0_3_line_101 | NAYY 4x150 SE | 96 | 97 | 0.024766 | 0.208 | 0.08 | 261 | 0 | 0.27 | 1 | 1 | cs | TRUE
102 | LV_573-15_0_3_line_102 | NAYY 4x150 SE | 98 | 99 | 0.020583 | 0.208 | 0.08 | 261 | 0 | 0.27 | 1 | 1 | cs | TRUE
103 | LV_573-15_0_3_line_103 | NAYY 4x150 SE | 101 | 102 | 0.017026 | 0.208 | 0.08 | 261 | 0 | 0.27 | 1 | 1 | cs | TRUE
104 | LV_573-15_0_3_line_104 | NAYY 4x150 SE | 101 | 103 | 0.0048293 | 0.208 | 0.08 | 261 | 0 | 0.27 | 1 | 1 | cs | TRUE
105 | LV_573-15_0_3_line_105 | NAYY 4x150 SE | 103 | 104 | 0.017092 | 0.208 | 0.08 | 261 | 0 | 0.27 | 1 | 1 | cs | TRUE
106 | LV_573-15_0_3_line_106 | NAYY 4x150 SE | 106 | 107 | 0.008171 | 0.208 | 0.08 | 261 | 0 | 0.27 | 1 | 2 | cs | TRUE

## trafo
| name | std_type | hv_bus | lv_bus | sn_mva | vn_hv_kv | vn_lv_kv | vk_percent | vkr_percent | pfe_kw | i0_percent | shift_degree | tap_side | tap_neutral | tap_min | tap_max | tap_step_percent | tap_step_degree | tap_pos | tap_phase_shifter | parallel | df | in_service
0 | LV_573-15_0_3_trafo_56 | 0.25 MVA 20/0.4 kV | 108 | 57 | 0.25 | 20 | 0.4 | 6 | 1.44 | 0.8 | 0.32 | 150 | hv | 0 | -2 | 2 | 2.5 | 0 | 0 | FALSE | 1 | 1 | TRUE

## line_geodata
| x0 | y0 | x1 | y1 | x2 | y2 | x3 | y3 | x4 | y4 | x5 | y5
0 | 2646759.6082 | 1177962.5105 | 2646767.2039 | 1177963.4368 | 2646772.7851 | 1177959.4873
1 | 2646778.8882 | 1177949.5982 | 2646777.6305 | 1177956.0585 | 2646772.7851 | 1177959.4873
2 | 2646759.6082 | 1177962.5105 | 2646755.0441 | 1177965.1726
3 | 2646778.8882 | 1177949.5982 | 2646780.6024 | 1177948.156
4 | 2646755.0441 | 1177965.1726 | 2646743.5121 | 1177971.899
5 | 2646780.6024 | 1177948.156 | 2646786.9097 | 1177942.8495
6 | 2646741.6462 | 1177972.9873 | 2646743.5121 | 1177971.899
7 | 2646786.9097 | 1177942.8495 | 2646795.7252 | 1177935.4329 | 2646801.7358 | 1177929.867
8 | 2646741.6462 | 1177972.9873 | 2646758.1548 | 1177976.4289 | 2646780.6882 | 1177978.7961
9 | 2646741.6462 | 1177972.9873 | 2646733.5563 | 1177977.6268 | 2646731.2452 | 1177978.8411
10 | 2646813.4574 | 1177918.1952 | 2646804.8921 | 1177926.9442 | 2646801.7358 | 1177929.867
11 | 2646731.2452 | 1177978.8411 | 2646726.0295 | 1177981.5815 | 2646713.0346 | 1177987.1278 | 2646712.018 | 1177987.5296
12 | 2646701.6645 | 1177991.6227 | 2646712.018 | 1177987.5296
13 | 2646701.6645 | 1177991.6227 | 2646657.9143 | 1177926.8222
14 | 2646780.6882 | 1177978.7961 | 2646813.8208 | 1177982.277 | 2646816.0247 | 1177982.4874
15 | 2646657.8419 | 1177925.0003 | 2646657.9143 | 1177926.8222
16 | 2646817.1938 | 1177982.599 | 2646816.0247 | 1177982.4874
17 | 2646657.8419 | 1177925.0003 | 2646657.352 | 1177912.6658 | 2646657.039 | 1177909.6729 | 2646656.3978 | 1177902.0357
18 | 2646830.9245 | 1177983.9101 | 2646817.1938 | 1177982.599
19 | 2646851.1077 | 1177984.4801 | 2646836.6432 | 1177984.4561 | 2646830.9245 | 1177983.9101
20 | 2646851.1077 | 1177984.4801 | 2646857.5586 | 1177984.2526
21 | 2646851.1077 | 1177984.4801 | 2646852.5258 | 1177960.7316
22 | 2646857.5586 | 1177984.2526 | 2646861.5399 | 1178001.8161
23 | 2646857.5586 | 1177984.2526 | 2646863.3492 | 1177982.9829
24 | 2646852.5258 | 1177960.7316 | 2646853.5949 | 1177942.8285
25 | 2646813.4574 | 1177918.1952 | 2646796.7685 | 1177901.4417
26 | 2646778.5425 | 1177889.0629 | 2646792.0841 | 1177896.7393 | 2646796.7685 | 1177901.4417
27 | 2646855.1098 | 1177917.4594 | 2646854.2631 | 1177931.6394
28 | 2646853.606 | 1177942.6431 | 2646854.2631 | 1177931.6394
29 | 2646863.3492 | 1177982.9829 | 2646867.9378 | 1177981.9768 | 2646875.0547 | 1177978.9528
30 | 2646881.8074 | 1177976.0836 | 2646875.0547 | 1177978.9528
31 | 2646891.2559 | 1177972.0689 | 2646881.8074 | 1177976.0836
32 | 2646894.5026 | 1177970.6893 | 2646891.2559 | 1177972.0689
33 | 2646870.3866 | 1178029.0397 | 2646865.743 | 1178020.3581 | 2646861.5399 | 1178001.8161
34 | 2646894.5026 | 1177970.6893 | 2646909.207 | 1177967.4272
35 | 2646894.5026 | 1177970.6893 | 2646906.2357 | 1177988.5958
36 | 2646873.8581 | 1178035.5299 | 2646870.3866 | 1178029.0397
37 | 2646909.207 | 1177967.4272 | 2646928.1107 | 1177963.2336
38 | 2646906.2357 | 1177988.5958 | 2646909.9445 | 1177994.256 | 2646916.5715 | 1178003.7462 | 2646945.3815 | 1178030.242
39 | 2646853.606 | 1177942.6431 | 2646853.5949 | 1177942.8285
40 | 2646928.8316 | 1177963.0736 | 2646928.1107 | 1177963.2336
41 | 2646951.4561 | 1177958.0545 | 2646928.8316 | 1177963.0736
42 | 2646927.8646 | 1177914.9089 | 2646923.2537 | 1177909.4589 | 2646916.6035 | 1177904.1685
43 | 2646927.8646 | 1177914.9089 | 2646941.6666 | 1177931.7356
44 | 2646874.5532 | 1178036.8295 | 2646873.8581 | 1178035.5299
45 | 2646874.5532 | 1178036.8295 | 2646877.1601 | 1178041.7032 | 2646889.8647 | 1178056.6765
46 | 2646892.5526 | 1178059.8443 | 2646889.8647 | 1178056.6765
47 | 2646892.5526 | 1178059.8443 | 2646911.4602 | 1178073.8905
48 | 2646886.4326 | 1178067.6007 | 2646887.8604 | 1178065.7886 | 2646892.5526 | 1178059.8443
49 | 2646918.8379 | 1178079.3713 | 2646911.4602 | 1178073.8905
50 | 2646886.4326 | 1178067.6007 | 2646883.3247 | 1178065.3974 | 2646823.446 | 1178028.4007
51 | 2646934.9557 | 1178088.769 | 2646923.8671 | 1178083.1015 | 2646918.8379 | 1178079.3713
52 | 2646803.3895 | 1178019.4631 | 2646806.0328 | 1178019.7141 | 2646814.4594 | 1178022.8482 | 2646823.446 | 1178028.4007
53 | 2646759.7698 | 1178020.1983 | 2646797.8705 | 1178018.939 | 2646803.3895 | 1178019.4631
54 | 2646759.7698 | 1178020.1983 | 2646769.1062 | 1178023.2727 | 2646772.5896 | 1178026.3348 | 2646775.4391 | 1178031.3152 | 2646775.4049 | 1178036.6845 | 2646775.0496 | 1178037.6451
55 | 2646934.9557 | 1178088.769 | 2646942.7592 | 1178082.491
56 | 2646934.9557 | 1178088.769 | 2646967.4283 | 1178095.4522
57 | 2646965.7447 | 1178063.9986 | 2646942.7592 | 1178082.491
58 | 2646962.3669 | 1177955.634 | 2646951.4561 | 1177958.0545
59 | 2646962.3669 | 1177955.634 | 2646943.5401 | 1177934.0196 | 2646941.6666 | 1177931.7356
60 | 2646962.3669 | 1177955.634 | 2646965.7648 | 1177954.9713
61 | 2646970.0405 | 1178060.5425 | 2646965.7447 | 1178063.9986
62 | 2646965.7648 | 1177954.9713 | 2646975.484 | 1177953.0686 | 2647003.2024 | 1177930.151 | 2647006.9821 | 1177927.5681
63 | 2646996.2414 | 1177992.419 | 2646996.3065 | 1177992.4991
64 | 2647019.3787 | 1178020.8487 | 2646996.3065 | 1177992.4991
65 | 2647019.3787 | 1178020.8487 | 2647030.9471 | 1178015.9631
66 | 2647019.3787 | 1178020.8487 | 2647030.5925 | 1178034.2176
67 | 2647019.3787 | 1178020.8487 | 2647008.2051 | 1178029.8382
68 | 2647053.375 | 1178000.6857 | 2647038.1156 | 1178012.9357 | 2647030.9471 | 1178015.9631
69 | 2647052.2793 | 1178060.072 | 2647030.5925 | 1178034.2176
70 | 2646992.267 | 1178042.6607 | 2647008.2051 | 1178029.8382
71 | 2647006.9821 | 1177927.5681 | 2647019.4794 | 1177920.5941
72 | 2647053.375 | 1178000.6857 | 2647056.0696 | 1177998.5226
73 | 2647052.2793 | 1178060.072 | 2647064.9645 | 1178053.1064
74 | 2647052.2793 | 1178060.072 | 2647037.6091 | 1178071.8862
75 | 2647078.8754 | 1178092.5091 | 2647052.2793 | 1178060.072
76 | 2646992.267 | 1178042.6607 | 2646989.3287 | 1178045.0246
77 | 2647031.127 | 1177914.0944 | 2647019.4794 | 1177920.5941
78 | 2647074.0199 | 1177984.1125 | 2647056.0696 | 1177998.5226
79 | 2647082.3225 | 1178044.9467 | 2647068.088 | 1178051.3913 | 2647064.9645 | 1178053.1064
80 | 2647036.6795 | 1178072.6348 | 2647037.6091 | 1178071.8862
81 | 2647078.8754 | 1178092.5091 | 2647085.5208 | 1178100.5878 | 2647085.8314 | 1178100.9657
82 | 2647078.8754 | 1178092.5091 | 2647089.4118 | 1178086.7442 | 2647090.8033 | 1178086.0983
83 | 2646989.3287 | 1178045.0246 | 2646976.4069 | 1178055.4206
84 | 2647031.127 | 1177914.0944 | 2647032.4548 | 1177913.3488 | 2647030.7986 | 1177911.1458 | 2647033.6339 | 1177909.1447 | 2647038.2826 | 1177905.8571
85 | 2647038.2826 | 1177905.8571 | 2647033.6339 | 1177909.1447 | 2647045.3692 | 1177922.0214
86 | 2647015.8412 | 1177889.1613 | 2647024.6559 | 1177899.3358 | 2647033.6339 | 1177909.1447 | 2647038.2826 | 1177905.8571
87 | 2647038.2826 | 1177905.8571 | 2647041.2666 | 1177909.2601 | 2647041.7814 | 1177909.8756 | 2647052.5491 | 1177900.7558
88 | 2647070.0336 | 1177903.7049 | 2647047.2062 | 1177920.6573 | 2647045.3692 | 1177922.0214
89 | 2647045.3692 | 1177922.0214 | 2647055.5742 | 1177933.2074
90 | 2647015.8412 | 1177889.1613 | 2647031.8584 | 1177875.9832
91 | 2647055.5742 | 1177933.2074 | 2647088.4578 | 1177923.5493
92 | 2647107.6343 | 1177916.7889 | 2647095.9058 | 1177921.3617 | 2647088.4578 | 1177923.5493
93 | 2647126.8358 | 1177908.0603 | 2647116.3936 | 1177913.3738 | 2647107.6343 | 1177916.7889
94 | 2647126.8358 | 1177908.0603 | 2647136.5323 | 1177903.1263 | 2647145.2686 | 1177898.1792
95 | 2647113.0349 | 1178006.2512 | 2647098.6069 | 1177988.6301
96 | 2647120.3014 | 1178015.1259 | 2647113.0349 | 1178006.2512
97 | 2647091.1154 | 1177973.8524 | 2647094.9241 | 1177984.1323 | 2647098.6069 | 1177988.6301
98 | 2647120.3014 | 1178015.1259 | 2647109.5124 | 1178023.775
99 | 2647091.1154 | 1177973.8524 | 2647081.5077 | 1177978.1015 | 2647074.0199 | 1177984.1125
100 | 2647091.1154 | 1177973.8524 | 2647112.1498 | 1177977.9641 | 2647113.8808 | 1177978.0915
101 | 2647138.5845 | 1177978.6264 | 2647129.3936 | 1177979.2335 | 2647113.8808 | 1177978.0915
102 | 2647090.8033 | 1178086.0983 | 2647109.473 | 1178077.4324
103 | 2647023.4189 | 1178083.3138 | 2647036.6795 | 1178072.6348
104 | 2647023.4189 | 1178083.3138 | 2647019.6576 | 1178086.3428
105 | 2647019.6576 | 1178086.3428 | 2647006.3457 | 1178097.0631
106 | 2646970.0405 | 1178060.5425 | 2646976.4069 | 1178055.4206

## bus_geodata
| x | y | coords
0 | 2646772.7851 | 1177959.4873
1 | 2646759.6082 | 1177962.5105
2 | 2646778.8882 | 1177949.5982
3 | 2646755.0441 | 1177965.1726
4 | 2646780.6024 | 1177948.156
5 | 2646743.5121 | 1177971.899
6 | 2646786.9097 | 1177942.8495
7 | 2646741.6462 | 1177972.9873
8 | 2646801.7358 | 1177929.867
9 | 2646731.2452 | 1177978.8411
10 | 2646712.018 | 1177987.5296
11 | 2646701.6645 | 1177991.6227
12 | 2646780.6882 | 1177978.7961
13 | 2646657.9143 | 1177926.8222
14 | 2646816.0247 | 1177982.4874
15 | 2646657.8419 | 1177925.0003
16 | 2646656.3978 | 1177902.0357
17 | 2646817.1938 | 1177982.599
18 | 2646830.9245 | 1177983.9101
19 | 2646851.1077 | 1177984.4801
20 | 2646857.5586 | 1177984.2526
21 | 2646852.5258 | 1177960.7316
22 | 2646813.4574 | 1177918.1952
23 | 2646796.7685 | 1177901.4417
24 | 2646778.5425 | 1177889.0629
25 | 2646855.1098 | 1177917.4594
26 | 2646854.2631 | 1177931.6394
27 | 2646875.0547 | 1177978.9528
28 | 2646863.3492 | 1177982.9829
29 | 2646881.8074 | 1177976.0836
30 | 2646891.2559 | 1177972.0689
31 | 2646861.5399 | 1178001.8161
32 | 2646894.5026 | 1177970.6893
33 | 2646870.3866 | 1178029.0397
34 | 2646909.207 | 1177967.4272
35 | 2646906.2357 | 1177988.5959
36 | 2646853.5949 | 1177942.8285
37 | 2646853.606 | 1177942.6431
38 | 2646945.3815 | 1178030.242
39 | 2646928.1107 | 1177963.2336
40 | 2646928.8316 | 1177963.0736
41 | 2646916.6035 | 1177904.1685
42 | 2646927.8646 | 1177914.9089
43 | 2646874.5532 | 1178036.8295
44 | 2646873.8581 | 1178035.5299
45 | 2646889.8647 | 1178056.6765
46 | 2646892.5526 | 1178059.8443
47 | 2646911.4602 | 1178073.8905
48 | 2646886.4326 | 1178067.6007
49 | 2646918.8379 | 1178079.3713
50 | 2646823.446 | 1178028.4007
51 | 2646803.3895 | 1178019.4631
52 | 2646759.7698 | 1178020.1983
53 | 2646775.0496 | 1178037.6451
54 | 2646934.9557 | 1178088.769
55 | 2646942.7592 | 1178082.491
56 | 2646967.4283 | 1178095.4522
57 | 2646951.4561 | 1177958.0545
58 | 2646962.3669 | 1177955.634
59 | 2646965.7447 | 1178063.9986
60 | 2646941.6666 | 1177931.7356
61 | 2646965.7648 | 1177954.9713
62 | 2646996.3065 | 1177992.4991
63 | 2646996.2414 | 1177992.419
64 | 2647019.3787 | 1178020.8487
65 | 2647030.9471 | 1178015.9631
66 | 2647030.5925 | 1178034.2176
67 | 2647008.2051 | 1178029.8382
68 | 2647006.9821 | 1177927.5681
69 | 2647053.375 | 1178000.6857
70 | 2647052.2793 | 1178060.072
71 | 2646992.267 | 1178042.6607
72 | 2647019.4794 | 1177920.5941
73 | 2647056.0696 | 1177998.5226
74 | 2647064.9645 | 1178053.1064
75 | 2647037.6091 | 1178071.8862
76 | 2647078.8754 | 1178092.5091
77 | 2646989.3287 | 1178045.0246
78 | 2647031.127 | 1177914.0944
79 | 2647038.2826 | 1177905.8571
80 | 2647045.3692 | 1177922.0214
81 | 2647015.8412 | 1177889.1613
82 | 2647052.5491 | 1177900.7558
83 | 2647031.8584 | 1177875.9832
84 | 2647070.0336 | 1177903.7049
85 | 2647055.5742 | 1177933.2074
86 | 2647088.4578 | 1177923.5493
87 | 2647126.8358 | 1177908.0603
88 | 2647107.6343 | 1177916.7889
89 | 2647145.2686 | 1177898.1792
90 | 2647113.0349 | 1178006.2512
91 | 2647098.6069 | 1177988.6301
92 | 2647120.3014 | 1178015.1259
93 | 2647091.1154 | 1177973.8524
94 | 2647109.5124 | 1178023.775
95 | 2647074.0199 | 1177984.1125
96 | 2647113.8808 | 1177978.0915
97 | 2647138.5845 | 1177978.6264
98 | 2647109.473 | 1178077.4324
99 | 2647090.8033 | 1178086.0983
100 | 2647082.3225 | 1178044.9467
101 | 2647023.4189 | 1178083.3138
102 | 2647036.6795 | 1178072.6348
103 | 2647019.6576 | 1178086.3428
104 | 2647006.3457 | 1178097.0631
105 | 2647085.8314 | 1178100.9657
106 | 2646976.4069 | 1178055.4206
107 | 2646970.0405 | 1178060.5425
108 | 2646951.4561 | 1177958.0545

## line_std_types
| c_nf_per_km | r_ohm_per_km | x_ohm_per_km | max_i_ka | type | q_mm2 | alpha | voltage_rating
NAYY 4x50 SE | 210 | 0.642 | 0.083 | 0.142 | cs | 50 | 0.00403 | LV
NAYY 4x120 SE | 264 | 0.225 | 0.08 | 0.242 | cs | 120 | 0.00403 | LV
NAYY 4x150 SE | 261 | 0.208 | 0.08 | 0.27 | cs | 150 | 0.00403 | LV
NA2XS2Y 1x95 RM/25 12/20 kV | 216 | 0.313 | 0.132 | 0.252 | cs | 95 | 0.00403 | MV
NA2XS2Y 1x185 RM/25 12/20 kV | 273 | 0.161 | 0.117 | 0.362 | cs | 185 | 0.00403 | MV
NA2XS2Y 1x240 RM/25 12/20 kV | 304 | 0.122 | 0.112 | 0.421 | cs | 240 | 0.00403 | MV
NA2XS2Y 1x95 RM/25 6/10 kV | 315 | 0.313 | 0.123 | 0.249 | cs | 95 | 0.00403 | MV
NA2XS2Y 1x185 RM/25 6/10 kV | 406 | 0.161 | 0.11 | 0.358 | cs | 185 | 0.00403 | MV
NA2XS2Y 1x240 RM/25 6/10 kV | 456 | 0.122 | 0.105 | 0.416 | cs | 240 | 0.00403 | MV
NA2XS2Y 1x150 RM/25 12/20 kV | 250 | 0.206 | 0.116 | 0.319 | cs | 150 | 0.00403 | MV
NA2XS2Y 1x120 RM/25 12/20 kV | 230 | 0.253 | 0.119 | 0.283 | cs | 120 | 0.00403 | MV
NA2XS2Y 1x70 RM/25 12/20 kV | 190 | 0.443 | 0.132 | 0.22 | cs | 70 | 0.00403 | MV
NA2XS2Y 1x150 RM/25 6/10 kV | 360 | 0.206 | 0.11 | 0.315 | cs | 150 | 0.00403 | MV
NA2XS2Y 1x120 RM/25 6/10 kV | 340 | 0.253 | 0.113 | 0.28 | cs | 120 | 0.00403 | MV
NA2XS2Y 1x70 RM/25 6/10 kV | 280 | 0.443 | 0.123 | 0.217 | cs | 70 | 0.00403 | MV
N2XS(FL)2Y 1x120 RM/35 64/110 kV | 112 | 0.153 | 0.166 | 0.366 | cs | 120 | 0.00393 | HV
N2XS(FL)2Y 1x185 RM/35 64/110 kV | 125 | 0.099 | 0.156 | 0.457 | cs | 185 | 0.00393 | HV
N2XS(FL)2Y 1x240 RM/35 64/110 kV | 135 | 0.075 | 0.149 | 0.526 | cs | 240 | 0.00393 | HV
N2XS(FL)2Y 1x300 RM/35 64/110 kV | 144 | 0.06 | 0.144 | 0.588 | cs | 300 | 0.00393 | HV
15-AL1/3-ST1A 0.4 | 11 | 1.8769 | 0.35 | 0.105 | ol | 16 | 0.00403 | LV
24-AL1/4-ST1A 0.4 | 11.25 | 1.2012 | 0.335 | 0.14 | ol | 24 | 0.00403 | LV
48-AL1/8-ST1A 0.4 | 12.2 | 0.5939 | 0.3 | 0.21 | ol | 48 | 0.00403 | LV
94-AL1/15-ST1A 0.4 | 13.2 | 0.306 | 0.29 | 0.35 | ol | 94 | 0.00403 | LV
34-AL1/6-ST1A 10.0 | 9.7 | 0.8342 | 0.36 | 0.17 | ol | 34 | 0.00403 | MV
48-AL1/8-ST1A 10.0 | 10.1 | 0.5939 | 0.35 | 0.21 | ol | 48 | 0.00403 | MV
70-AL1/11-ST1A 10.0 | 10.4 | 0.4132 | 0.339 | 0.29 | ol | 70 | 0.00403 | MV
94-AL1/15-ST1A 10.0 | 10.75 | 0.306 | 0.33 | 0.35 | ol | 94 | 0.00403 | MV
122-AL1/20-ST1A 10.0 | 11.1 | 0.2376 | 0.323 | 0.41 | ol | 122 | 0.00403 | MV
149-AL1/24-ST1A 10.0 | 11.25 | 0.194 | 0.315 | 0.47 | ol | 149 | 0.00403 | MV
34-AL1/6-ST1A 20.0 | 9.15 | 0.8342 | 0.382 | 0.17 | ol | 34 | 0.00403 | MV
48-AL1/8-ST1A 20.0 | 9.5 | 0.5939 | 0.372 | 0.21 | ol | 48 | 0.00403 | MV
70-AL1/11-ST1A 20.0 | 9.7 | 0.4132 | 0.36 | 0.29 | ol | 70 | 0.00403 | MV
94-AL1/15-ST1A 20.0 | 10 | 0.306 | 0.35 | 0.35 | ol | 94 | 0.00403 | MV
122-AL1/20-ST1A 20.0 | 10.3 | 0.2376 | 0.344 | 0.41 | ol | 122 | 0.00403 | MV
149-AL1/24-ST1A 20.0 | 10.5 | 0.194 | 0.337 | 0.47 | ol | 149 | 0.00403 | MV
184-AL1/30-ST1A 20.0 | 10.75 | 0.1571 | 0.33 | 0.535 | ol | 184 | 0.00403 | MV
243-AL1/39-ST1A 20.0 | 11 | 0.1188 | 0.32 | 0.645 | ol | 243 | 0.00403 | MV
48-AL1/8-ST1A 110.0 | 8 | 0.5939 | 0.46 | 0.21 | ol | 48 | 0.00403 | HV
70-AL1/11-ST1A 110.0 | 8.4 | 0.4132 | 0.45 | 0.29 | ol | 70 | 0.00403 | HV
94-AL1/15-ST1A 110.0 | 8.65 | 0.306 | 0.44 | 0.35 | ol | 94 | 0.00403 | HV
122-AL1/20-ST1A 110.0 | 8.5 | 0.2376 | 0.43 | 0.41 | ol | 122 | 0.00403 | HV
149-AL1/24-ST1A 110.0 | 8.75 | 0.194 | 0.41 | 0.47 | ol | 149 | 0.00403 | HV
184-AL1/30-ST1A 110.0 | 8.8 | 0.1571 | 0.4 | 0.535 | ol | 184 | 0.00403 | HV
243-AL1/39-ST1A 110.0 | 9 | 0.1188 | 0.39 | 0.645 | ol | 243 | 0.00403 | HV
305-AL1/39-ST1A 110.0 | 9.2 | 0.0949 | 0.38 | 0.74 | ol | 305 | 0.00403 | HV
490-AL1/64-ST1A 110.0 | 9.75 | 0.059 | 0.37 | 0.96 | ol | 490 | 0.00403 | HV
679-AL1/86-ST1A 110.0 | 9.95 | 0.042 | 0.36 | 1.15 | ol | 679 | 0.00403 | HV
490-AL1/64-ST1A 220.0 | 10 | 0.059 | 0.285 | 0.96 | ol | 490 | 0.00403 | HV
679-AL1/86-ST1A 220.0 | 11.7 | 0.042 | 0.275 | 1.15 | ol | 679 | 0.00403 | HV
490-AL1/64-ST1A 380.0 | 11 | 0.059 | 0.253 | 0.96 | ol | 490 | 0.00403 | HV
679-AL1/86-ST1A 380.0 | 14.6 | 0.042 | 0.25 | 1.15 | ol | 679 | 0.00403 | HV

## trafo_std_types
| i0_percent | pfe_kw | vkr_percent | sn_mva | vn_lv_kv | vn_hv_kv | vk_percent | shift_degree | vector_group | tap_side | tap_neutral | tap_min | tap_max | tap_step_degree | tap_step_percent | tap_phase_shifter
160 MVA 380/110 kV | 0.06 | 60 | 0.25 | 160 | 110 | 380 | 12.2 | 0 | Yy0 | hv | 0 | -9 | 9 | 0 | 1.5 | FALSE
100 MVA 220/110 kV | 0.06 | 55 | 0.26 | 100 | 110 | 220 | 12 | 0 | Yy0 | hv | 0 | -9 | 9 | 0 | 1.5 | FALSE
63 MVA 110/20 kV | 0.04 | 22 | 0.32 | 63 | 20 | 110 | 18 | 150 | YNd5 | hv | 0 | -9 | 9 | 0 | 1.5 | FALSE
40 MVA 110/20 kV | 0.05 | 18 | 0.34 | 40 | 20 | 110 | 16.2 | 150 | YNd5 | hv | 0 | -9 | 9 | 0 | 1.5 | FALSE
25 MVA 110/20 kV | 0.07 | 14 | 0.41 | 25 | 20 | 110 | 12 | 150 | YNd5 | hv | 0 | -9 | 9 | 0 | 1.5 | FALSE
63 MVA 110/10 kV | 0.04 | 22 | 0.32 | 63 | 10 | 110 | 18 | 150 | YNd5 | hv | 0 | -9 | 9 | 0 | 1.5 | FALSE
40 MVA 110/10 kV | 0.05 | 18 | 0.34 | 40 | 10 | 110 | 16.2 | 150 | YNd5 | hv | 0 | -9 | 9 | 0 | 1.5 | FALSE
25 MVA 110/10 kV | 0.07 | 14 | 0.41 | 25 | 10 | 110 | 12 | 150 | YNd5 | hv | 0 | -9 | 9 | 0 | 1.5 | FALSE
0.25 MVA 20/0.4 kV | 0.32 | 0.8 | 1.44 | 0.25 | 0.4 | 20 | 6 | 150 | Yzn5 | hv | 0 | -2 | 2 | 0 | 2.5 | FALSE
0.4 MVA 20/0.4 kV | 0.3375 | 1.35 | 1.425 | 0.4 | 0.4 | 20 | 6 | 150 | Dyn5 | hv | 0 | -2 | 2 | 0 | 2.5 | FALSE
0.63 MVA 20/0.4 kV | 0.2619 | 1.65 | 1.206 | 0.63 | 0.4 | 20 | 6 | 150 | Dyn5 | hv | 0 | -2 | 2 | 0 | 2.5 | FALSE
0.25 MVA 10/0.4 kV | 0.24 | 0.6 | 1.2 | 0.25 | 0.4 | 10 | 4 | 150 | Dyn5 | hv | 0 | -2 | 2 | 0 | 2.5 | FALSE
0.4 MVA 10/0.4 kV | 0.2375 | 0.95 | 1.325 | 0.4 | 0.4 | 10 | 4 | 150 | Dyn5 | hv | 0 | -2 | 2 | 0 | 2.5 | FALSE
0.63 MVA 10/0.4 kV | 0.1873 | 1.18 | 1.0794 | 0.63 | 0.4 | 10 | 4 | 150 | Dyn5 | hv | 0 | -2 | 2 | 0 | 2.5 | FALSE

## trafo3w_std_types
| sn_hv_mva | sn_mv_mva | sn_lv_mva | vn_hv_kv | vn_mv_kv | vn_lv_kv | vk_hv_percent | vk_mv_percent | vk_lv_percent | vkr_hv_percent | vkr_mv_percent | vkr_lv_percent | pfe_kw | i0_percent | shift_mv_degree | shift_lv_degree | vector_group | tap_side | tap_neutral | tap_min | tap_max | tap_step_percent
63/25/38 MVA 110/20/10 kV | 63 | 25 | 38 | 110 | 20 | 10 | 10.4 | 10.4 | 10.4 | 0.28 | 0.32 | 0.35 | 35 | 0.89 | 0 | 0 | YN0yn0yn0 | hv | 0 | -10 | 10 | 1.2
63/25/38 MVA 110/10/10 kV | 63 | 25 | 38 | 110 | 10 | 10 | 10.4 | 10.4 | 10.4 | 0.28 | 0.32 | 0.35 | 35 | 0.89 | 0 | 0 | YN0yn0yn0 | hv | 0 | -10 | 10 | 1.2

## fuse_std_types
| fuse_type | i_rated_a | t_avg | t_min | t_total | x_avg | x_min | x_total
HV 100A | HV 100A | 100 | 0 | [10.0, 3.64, 0.854, 0.281, 0.1, 0.0531, 0.022, 0.01] | [10.0, 4.267, 1.21, 0.403, 0.1, 0.058, 0.022, 0.01] | 0 | [300.0, 350.0, 450.0, 550.0, 700.0, 850.0, 1200.0, 1752.0] | [600.0, 700.0, 900.0, 1150.0, 1665.0, 2000.0, 3000.0, 4313.0]
HV 10A | HV 10A | 10 | 0 | [10.0, 1675.0, 0.344, 0.156, 0.1, 0.0417, 0.0171, 0.01] | [10.0, 1.3, 0.3, 0.155, 0.1, 0.0555, 0.023, 0.01] | 0 | [30.0, 32.0, 35.0, 37.0, 39.0, 50.0, 70.0, 88.0] | [60.0, 70.0, 80.0, 87.0, 94.0, 110.0, 150.0, 216.0]
HV 125A | HV 125A | 125 | 0 | [10.0, 1.82, 0.344, 0.1, 0.0467, 0.0269, 0.01] | [10.0, 2.478, 0.426, 0.1, 0.0427, 0.0211, 0.01] | 0 | [375.0, 500.0, 700.0, 925.0, 1200.0, 1500.0, 2341.0] | [750.0, 1000.0, 1500.0, 2200.0, 3000.0, 4000.0, 5765.0]
HV 160A | HV 160A | 160 | 0 | [10.0, 4.15, 1.03, 0.198, 0.1, 0.051, 0.0172, 0.01] | [10.0, 2.3, 0.734, 0.274, 0.1, 0.046, 0.0177, 0.01] | 0 | [480.0, 550.0, 700.0, 1000.0, 1260.0, 1600.0, 2500.0, 3227.0] | [960.0, 1300.0, 1700.0, 2200.0, 2996.0, 4000.0, 6000.0, 7946.0]
HV 16A | HV 16A | 16 | 0 | [10.0, 0.352, 0.164, 0.1, 0.0649, 0.0342, 0.01] | [10.0, 2.34, 0.722, 0.181, 0.1, 0.055, 0.0296, 0.01] | 0 | [48.0, 60.0, 65.0, 71.0, 80.0, 100.0, 162.0] | [96.0, 110.0, 125.0, 150.0, 168.0, 200.0, 250.0, 398.0]
HV 200A | HV 200A | 200 | 0 | [10.0, 4.267, 1.21, 0.403, 0.1, 0.058, 0.022, 0.01] | [10.0, 3.73, 1.654, 0.328, 0.1, 0.0531, 0.019, 0.01] | 0 | [600.0, 700.0, 900.0, 1150.0, 1665.0, 2000.0, 3000.0, 4313.0] | [1200.0, 1500.0, 1800.0, 2700.0, 3960.0, 5000.0, 7500.0, 10620.0]
HV 20A | HV 20A | 20 | 0 | [10.0, 1.3, 0.3, 0.155, 0.1, 0.0555, 0.023, 0.01] | [10.0, 1.3, 0.161, 0.1, 0.0611, 0.0399, 0.0141, 0.01] | 0 | [60.0, 70.0, 80.0, 87.0, 94.0, 110.0, 150.0, 216.0] | [120.0, 150.0, 200.0, 223.0, 260.0, 300.0, 450.0, 532.0]
HV 25A | HV 25A | 25 | 0 | [10.0, 2.512, 0.833, 0.299, 0.1, 0.0372, 0.0223, 0.01] | [10.0, 3.125, 0.597, 0.198, 0.1, 0.0378, 0.022, 0.01] | 0 | [75.0, 82.0, 90.0, 100.0, 124.0, 170.0, 200.0, 289.0] | [150.0, 170.0, 210.0, 250.0, 294.0, 400.0, 500.0, 711.0]
HV 31.5A | HV 31.5A | 31.5 | 0 | [10.0, 2.34, 0.722, 0.181, 0.1, 0.055, 0.0296, 0.01] | [10.0, 2.84, 0.368, 0.164, 0.1, 0.0621, 0.0378, 0.0195, 0.01] | 0 | [95.0, 110.0, 125.0, 150.0, 165.0, 200.0, 250.0, 390.0] | [189.0, 220.0, 300.0, 350.0, 393.0, 450.0, 530.0, 700.0, 960.0]
HV 40A | HV 40A | 40 | 0 | [10.0, 1.3, 0.161, 0.1, 0.0611, 0.0399, 0.0141, 0.01] | [10.0, 2.05, 0.369, 0.198, 0.1, 0.051, 0.0298, 0.01] | 0 | [120.0, 150.0, 200.0, 223.0, 260.0, 300.0, 450.0, 532.0] | [240.0, 300.0, 400.0, 450.0, 530.0, 650.0, 800.0, 1311.0]
HV 50A | HV 50A | 50 | 0 | [10.0, 3.215, 0.597, 0.198, 0.1, 0.0378, 0.022, 0.01] | [10.0, 3.64, 0.854, 0.281, 0.1, 0.0531, 0.022, 0.01] | 0 | [150.0, 170.0, 210.0, 250.0, 294.0, 400.0, 500.0, 711.0] | [300.0, 350.0, 450.0, 550.0, 700.0, 850.0, 1200.0, 1752.0]
HV 6.3A | HV 6.3A | 6.3 | 0 | [10.0, 1.39, 0.344, 0.168, 0.1, 0.056, 0.0263, 0.01] | [10.0, 1.711, 0.516, 0.198, 0.1, 0.0634, 0.0303, 0.01] | 0 | [19.0, 19.5, 20.4, 20.8, 22.0, 25.0, 32.0, 48.0] | [38.0, 40.0, 43.0, 48.0, 53.0, 60.0, 75.0, 118.0]
HV 63A | HV 63A | 63 | 0 | [10.0, 2.84, 0.368, 0.164, 0.1, 0.0621, 0.0378, 0.0195, 0.01] | [10.0, 1.82, 0.344, 0.1, 0.0467, 0.0269, 0.01] | 0 | [189.0, 220.0, 300.0, 350.0, 393.0, 450.0, 530.0, 700.0, 961.0] | [378.0, 500.0, 700.0, 934.0, 1200.0, 1500.0, 2366.0]
HV 80A | HV 80A | 80 | 0 | [10.0, 2.05, 0.369, 0.198, 0.1, 0.051, 0.0298, 0.01] | [10.0, 4.15, 1.03, 0.198, 0.1, 0.051, 0.0172, 0.01] | 0 | [240.0, 300.0, 400.0, 450.0, 530.0, 650.0, 800.0, 1311.0] | [480.0, 550.0, 700.0, 1000.0, 1260.0, 1600.0, 2500.0, 3227.0]
Siemens NH-1-100 | Siemens NH-1-100 | 100 | [5400.0, 2000.0, 400.0, 20.0, 1.0, 0.2, 0.012, 0.004] | 0 | 0 | [150.0, 190.0, 250.0, 430.0, 900.0, 1250.0, 2700.0, 3600.0] | 0 | 0
Siemens NH-1-125 | Siemens NH-1-125 | 125 | [4800.0, 120.0, 7.0, 0.1, 0.004] | 0 | 0 | [180.0, 400.0, 740.0, 2000.0, 4250.0] | 0 | 0
Siemens NH-1-16 | Siemens NH-1-16 | 16 | [4000.0, 400.0, 2.0, 0.1, 0.04, 0.01] | 0 | 0 | [26.0, 35.0, 75.0, 150.0, 200.0, 300.0] | 0 | 0
Siemens NH-1-160 | Siemens NH-1-160 | 160 | [4800.0, 120.0, 7.0, 0.1, 0.004] | 0 | 0 | [210.0, 500.0, 900.0, 2300.0, 5000.0] | 0 | 0
Siemens NH-1-25 | Siemens NH-1-25 | 25 | [4000.0, 1000.0, 10.0, 0.2, 0.02, 0.01] | 0 | 0 | [40.0, 50.0, 100.0, 210.0, 400.0, 500.0] | 0 | 0
Siemens NH-1-50 | Siemens NH-1-50 | 50 | [4000.0, 40.0, 4.0, 1.0, 0.02, 0.01] | 0 | 0 | [86.0, 200.0, 300.0, 400.0, 1000.0, 1280.0] | 0 | 0
Siemens NH-1-63 | Siemens NH-1-63 | 63 | [4000.0, 100.0, 10.0, 2.0, 0.04, 0.01] | 0 | 0 | [100.0, 200.0, 300.0, 400.0, 1000.0, 1500.0] | 0 | 0
Siemens NH-1-80 | Siemens NH-1-80 | 80 | [4800.0, 120.0, 7.0, 0.1, 0.01] | 0 | 0 | [150.58, 250.0, 450.0, 1150.0, 2470.0] | 0 | 0
Siemens NH-2-1000 | Siemens NH-2-1000 | 1000 | [4800.0, 120.0, 7.0, 0.1, 0.004] | 0 | 0 | [1900.0, 3500.0, 8400.0, 24000.0, 52000.0] | 0 | 0
Siemens NH-2-200 | Siemens NH-2-200 | 200 | [4800.0, 120.0, 7.0, 0.1, 0.004] | 0 | 0 | [280.0, 650.0, 1200.0, 3000.0, 7000.0] | 0 | 0
Siemens NH-2-224 | Siemens NH-2-224 | 224 | [4800.0, 120.0, 7.0, 0.2, 0.04, 0.004] | 0 | 0 | [400.0, 750.0, 1453.0, 3025.0, 4315.0, 7600.0] | 0 | 0
Siemens NH-2-250 | Siemens NH-2-250 | 250 | [4800.0, 120.0, 7.0, 0.1, 0.004] | 0 | 0 | [450.0, 800.0, 1650.0, 4000.0, 8500.0] | 0 | 0
Siemens NH-2-315 | Siemens NH-2-315 | 315 | [4800.0, 120.0, 7.0, 0.1, 0.004] | 0 | 0 | [550.0, 920.0, 1900.0, 5000.0, 11000.0] | 0 | 0
Siemens NH-2-355 | Siemens NH-2-355 | 355 | [4800.0, 120.0, 6.0, 0.1, 0.004] | 0 | 0 | [650.0, 1116.27, 2350.0, 5840.0, 12790.0] | 0 | 0
Siemens NH-2-400 | Siemens NH-2-400 | 400 | [4800.0, 120.0, 7.0, 0.1, 0.004] | 0 | 0 | [720.0, 1350.0, 2800.0, 6500.0, 15000.0] | 0 | 0
Siemens NH-2-425 | Siemens NH-2-425 | 425 | [4800.0, 120.0, 7.0, 0.1, 0.004] | 0 | 0 | [850.0, 1500.0, 3050.0, 7500.0, 16500.0] | 0 | 0
Siemens NH-2-630 | Siemens NH-2-630 | 630 | [4800.0, 120.0, 7.0, 0.1, 0.004] | 0 | 0 | [1200.0, 2000.0, 4800.0, 12000.0, 26000.0] | 0 | 0

## dtypes
| element | column | dtype
0 | bus | name | object
1 | bus | vn_kv | float64
2 | bus | type | object
3 | bus | zone | object
4 | bus | in_service | bool
5 | load | name | object
6 | load | bus | uint32
7 | load | p_mw | float64
8 | load | q_mvar | float64
9 | load | const_z_percent | float64
10 | load | const_i_percent | float64
11 | load | sn_mva | float64
12 | load | scaling | float64
13 | load | in_service | bool
14 | load | type | object
15 | ext_grid | name | object
16 | ext_grid | bus | uint32
17 | ext_grid | vm_pu | float64
18 | ext_grid | va_degree | float64
19 | ext_grid | slack_weight | float64
20 | ext_grid | in_service | bool
21 | line | name | object
22 | line | std_type | object
23 | line | from_bus | uint32
24 | line | to_bus | uint32
25 | line | length_km | float64
26 | line | r_ohm_per_km | float64
27 | line | x_ohm_per_km | float64
28 | line | c_nf_per_km | float64
29 | line | g_us_per_km | float64
30 | line | max_i_ka | float64
31 | line | df | float64
32 | line | parallel | uint32
33 | line | type | object
34 | line | in_service | bool
35 | trafo | name | object
36 | trafo | std_type | object
37 | trafo | hv_bus | uint32
38 | trafo | lv_bus | uint32
39 | trafo | sn_mva | float64
40 | trafo | vn_hv_kv | float64
41 | trafo | vn_lv_kv | float64
42 | trafo | vk_percent | float64
43 | trafo | vkr_percent | float64
44 | trafo | pfe_kw | float64
45 | trafo | i0_percent | float64
46 | trafo | shift_degree | float64
47 | trafo | tap_side | object
48 | trafo | tap_neutral | int32
49 | trafo | tap_min | int32
50 | trafo | tap_max | int32
51 | trafo | tap_step_percent | float64
52 | trafo | tap_step_degree | float64
53 | trafo | tap_pos | int32
54 | trafo | tap_phase_shifter | bool
55 | trafo | parallel | uint32
56 | trafo | df | float64
57 | trafo | in_service | bool
58 | line_geodata | coords | object
59 | bus_geodata | x | float64
60 | bus_geodata | y | float64
61 | bus_geodata | coords | object

## parameters
| version | format_version | converged | OPF_converged | name | f_hz | sn_mva
0 | 2.14.6 | 2.14.0 | FALSE | FALSE |  | 50 | 1