## bus
| name | vn_kv | type | zone | in_service
0 | bus_LV_573-18_0_3_node_0 | 0.4 | n |  | TRUE
1 | bus_LV_573-18_0_3_node_1 | 0.4 | n |  | TRUE
2 | bus_LV_573-18_0_3_node_2 | 0.4 | n |  | TRUE
3 | bus_LV_573-18_0_3_node_3 | 0.4 | n |  | TRUE
4 | bus_LV_573-18_0_3_node_4 | 0.4 | n |  | TRUE
5 | bus_LV_573-18_0_3_node_55 | 0.4 | n |  | TRUE
6 | bus_LV_573-18_0_3_node_24 | 0.4 | n |  | TRUE
7 | bus_LV_573-18_0_3_node_25 | 0.4 | n |  | TRUE
8 | bus_LV_573-18_0_3_node_26 | 0.4 | n |  | TRUE
9 | bus_LV_573-18_0_3_node_27 | 0.4 | n |  | TRUE
10 | bus_LV_573-18_0_3_node_28 | 0.4 | n |  | TRUE
11 | bus_LV_573-18_0_3_node_29 | 0.4 | n |  | TRUE
12 | bus_LV_573-18_0_3_node_36 | 0.4 | n |  | TRUE
13 | bus_LV_573-18_0_3_node_49 | 0.4 | n |  | TRUE
14 | bus_LV_573-18_0_3_node_44 | 0.4 | n |  | TRUE
15 | bus_LV_573-18_0_3_node_48 | 0.4 | n |  | TRUE
16 | bus_LV_573-18_0_3_node_43 | 0.4 | n |  | TRUE
17 | bus_LV_573-18_0_3_node_63 | 0.4 | n |  | TRUE
18 | bus_LV_573-18_0_3_node_17 | 0.4 | n |  | TRUE
19 | bus_LV_573-18_0_3_node_56 | 0.4 | n |  | TRUE
20 | bus_LV_573-18_0_3_node_37 | 0.4 | n |  | TRUE
21 | bus_LV_573-18_0_3_node_16 | 0.4 | n |  | TRUE
22 | bus_LV_573-18_0_3_node_5 | 0.4 | n |  | TRUE
23 | bus_LV_573-18_0_3_node_6 | 0.4 | n |  | TRUE
24 | bus_LV_573-18_0_3_node_7 | 0.4 | n |  | TRUE
25 | bus_LV_573-18_0_3_node_8 | 0.4 | n |  | TRUE
26 | bus_LV_573-18_0_3_node_9 | 0.4 | n |  | TRUE
27 | bus_LV_573-18_0_3_node_40 | 0.4 | n |  | TRUE
28 | bus_LV_573-18_0_3_node_50 | 0.4 | n |  | TRUE
29 | bus_LV_573-18_0_3_node_39 | 0.4 | n |  | TRUE
30 | bus_LV_573-18_0_3_node_34 | 0.4 | n |  | TRUE
31 | bus_LV_573-18_0_3_node_10 | 0.4 | n |  | TRUE
32 | bus_LV_573-18_0_3_node_12 | 0.4 | n |  | TRUE
33 | bus_LV_573-18_0_3_node_11 | 0.4 | n |  | TRUE
34 | bus_LV_573-18_0_3_node_13 | 0.4 | n |  | TRUE
35 | bus_LV_573-18_0_3_node_14 | 0.4 | n |  | TRUE
36 | bus_LV_573-18_0_3_node_15 | 0.4 | n |  | TRUE
37 | bus_LV_573-18_0_3_node_22 | 0.4 | n |  | TRUE
38 | bus_LV_573-18_0_3_node_38 | 0.4 | n |  | TRUE
39 | bus_LV_573-18_0_3_node_20 | 0.4 | n |  | TRUE
40 | bus_LV_573-18_0_3_node_18 | 0.4 | n |  | TRUE
41 | bus_LV_573-18_0_3_node_19 | 0.4 | n |  | TRUE
42 | bus_LV_573-18_0_3_node_21 | 0.4 | n |  | TRUE
43 | bus_LV_573-18_0_3_node_23 | 0.4 | n |  | TRUE
44 | bus_LV_573-18_0_3_node_41 | 0.4 | n |  | TRUE
45 | bus_LV_573-18_0_3_node_42 | 0.4 | n |  | TRUE
46 | bus_LV_573-18_0_3_node_30 | 0.4 | n |  | TRUE
47 | bus_LV_573-18_0_3_node_31 | 0.4 | n |  | TRUE
48 | bus_LV_573-18_0_3_node_32 | 0.4 | n |  | TRUE
49 | bus_LV_573-18_0_3_node_33 | 0.4 | n |  | TRUE
50 | bus_LV_573-18_0_3_node_35 | 0.4 | n |  | TRUE
51 | bus_LV_573-18_0_3_node_53 | 0.4 | n |  | TRUE
52 | bus_LV_573-18_0_3_node_62 | 0.4 | n |  | TRUE
53 | bus_LV_573-18_0_3_node_51 | 0.4 | n |  | TRUE
54 | bus_LV_573-18_0_3_node_60 | 0.4 | n |  | TRUE
55 | bus_LV_573-18_0_3_node_61 | 0.4 | n |  | TRUE
56 | bus_LV_573-18_0_3_node_52 | 0.4 | n |  | TRUE
57 | bus_LV_573-18_0_3_node_46 | 0.4 | n |  | TRUE
58 | bus_LV_573-18_0_3_node_45 | 0.4 | n |  | TRUE
59 | bus_LV_573-18_0_3_node_47 | 0.4 | n |  | TRUE
60 | bus_LV_573-18_0_3_node_57 | 0.4 | n |  | TRUE
61 | bus_LV_573-18_0_3_node_58 | 0.4 | n |  | TRUE
62 | bus_MV_82_0_node_47 | 20 | n |  | TRUE

## load
| name | bus | p_mw | q_mvar | const_z_percent | const_i_percent | sn_mva | scaling | in_service | type
0 | LV_573-18_0_3_load_0 | 0 | 0.0028345 | 0.00071039 | 0 | 0 |  | 1 | TRUE | wye
1 | LV_573-18_0_3_load_1 | 1 | 0.0023164 | 0.00058054 | 0 | 0 |  | 1 | TRUE | wye
2 | LV_573-18_0_3_load_3 | 3 | 0.0033842 | 0.00084817 | 0 | 0 |  | 1 | TRUE | wye
3 | LV_573-18_0_3_load_55 | 5 | 0.0029551 | 0.00074061 | 0 | 0 |  | 1 | TRUE | wye
4 | LV_573-18_0_3_load_24 | 6 | 0.003066 | 0.00076842 | 0 | 0 |  | 1 | TRUE | wye
5 | LV_573-18_0_3_load_25 | 7 | 0.0022653 | 0.00056773 | 0 | 0 |  | 1 | TRUE | wye
6 | LV_573-18_0_3_load_27 | 9 | 0.0026853 | 0.00067299 | 0 | 0 |  | 1 | TRUE | wye
7 | LV_573-18_0_3_load_28 | 10 | 0.0020128 | 0.00050445 | 0 | 0 |  | 1 | TRUE | wye
8 | LV_573-18_0_3_load_36 | 12 | 0.0023202 | 0.00058149 | 0 | 0 |  | 1 | TRUE | wye
9 | LV_573-18_0_3_load_49 | 13 | 0.0025489 | 0.00063882 | 0 | 0 |  | 1 | TRUE | wye
10 | LV_573-18_0_3_load_43 | 16 | 0.0017675 | 0.00044297 | 0 | 0 |  | 1 | TRUE | wye
11 | LV_573-18_0_3_load_63 | 17 | 0.0025655 | 0.00064297 | 0 | 0 |  | 1 | TRUE | wye
12 | LV_573-18_0_3_load_17 | 18 | 0.0010714 | 0.00026851 | 0 | 0 |  | 1 | TRUE | wye
13 | LV_573-18_0_3_load_56 | 19 | 0.0033987 | 0.00085181 | 0 | 0 |  | 1 | TRUE | wye
14 | LV_573-18_0_3_load_37 | 20 | 0.0023013 | 0.00057675 | 0 | 0 |  | 1 | TRUE | wye
15 | LV_573-18_0_3_load_16 | 21 | 0.00076639 | 0.00019208 | 0 | 0 |  | 1 | TRUE | wye
16 | LV_573-18_0_3_load_5 | 22 | 0.0096294 | 0.0024134 | 0 | 0 |  | 1 | TRUE | wye
17 | LV_573-18_0_3_load_6 | 23 | 0.0073557 | 0.0018435 | 0 | 0 |  | 1 | TRUE | wye
18 | LV_573-18_0_3_load_7 | 24 | 0.0093536 | 0.0023442 | 0 | 0 |  | 1 | TRUE | wye
19 | LV_573-18_0_3_load_9 | 26 | 0.0030689 | 0.00076915 | 0 | 0 |  | 1 | TRUE | wye
20 | LV_573-18_0_3_load_40 | 27 | 0.014525 | 0.0036402 | 0 | 0 |  | 1 | TRUE | wye
21 | LV_573-18_0_3_load_50 | 28 | 0.013715 | 0.0034373 | 0 | 0 |  | 1 | TRUE | wye
22 | LV_573-18_0_3_load_10 | 31 | 0.0021813 | 0.00054668 | 0 | 0 |  | 1 | TRUE | wye
23 | LV_573-18_0_3_load_13 | 34 | 0.010417 | 0.0026108 | 0 | 0 |  | 1 | TRUE | wye
24 | LV_573-18_0_3_load_14 | 35 | 0.014652 | 0.003672 | 0 | 0 |  | 1 | TRUE | wye
25 | LV_573-18_0_3_load_22 | 37 | 0.0099765 | 0.0025003 | 0 | 0 |  | 1 | TRUE | wye
26 | LV_573-18_0_3_load_38 | 38 | 0.0070544 | 0.001768 | 0 | 0 |  | 1 | TRUE | wye
27 | LV_573-18_0_3_load_20 | 39 | 0.0020179 | 0.00050573 | 0 | 0 |  | 1 | TRUE | wye
28 | LV_573-18_0_3_load_18 | 40 | 0.0010211 | 0.00025591 | 0 | 0 |  | 1 | TRUE | wye
29 | LV_573-18_0_3_load_21 | 42 | 0.0027364 | 0.00068581 | 0 | 0 |  | 1 | TRUE | wye
30 | LV_573-18_0_3_load_23 | 43 | 0.0084035 | 0.0021061 | 0 | 0 |  | 1 | TRUE | wye
31 | LV_573-18_0_3_load_42 | 45 | 0.001686 | 0.00042256 | 0 | 0 |  | 1 | TRUE | wye
32 | LV_573-18_0_3_load_30 | 46 | 0.0058412 | 0.0014639 | 0 | 0 |  | 1 | TRUE | wye
33 | LV_573-18_0_3_load_31 | 47 | 0.0010678 | 0.00026762 | 0 | 0 |  | 1 | TRUE | wye
34 | LV_573-18_0_3_load_33 | 49 | 0.0050376 | 0.0012626 | 0 | 0 |  | 1 | TRUE | wye
35 | LV_573-18_0_3_load_35 | 50 | 0.0091764 | 0.0022998 | 0 | 0 |  | 1 | TRUE | wye
36 | LV_573-18_0_3_load_53 | 51 | 0.0016425 | 0.00041165 | 0 | 0 |  | 1 | TRUE | wye
37 | LV_573-18_0_3_load_62 | 52 | 0.0023323 | 0.00058453 | 0 | 0 |  | 1 | TRUE | wye
38 | LV_573-18_0_3_load_51 | 53 | 0.0011256 | 0.00028211 | 0 | 0 |  | 1 | TRUE | wye
39 | LV_573-18_0_3_load_60 | 54 | 0.0025487 | 0.00063876 | 0 | 0 |  | 1 | TRUE | wye
40 | LV_573-18_0_3_load_61 | 55 | 0.0017393 | 0.00043592 | 0 | 0 |  | 1 | TRUE | wye
41 | LV_573-18_0_3_load_52 | 56 | 0.0020105 | 0.00050387 | 0 | 0 |  | 1 | TRUE | wye
42 | LV_573-18_0_3_load_47 | 59 | 0.0015123 | 0.00037901 | 0 | 0 |  | 1 | TRUE | wye
43 | LV_573-18_0_3_load_57 | 60 | 0.0012095 | 0.00030313 | 0 | 0 |  | 1 | TRUE | wye
44 | LV_573-18_0_3_load_58 | 61 | 0.0016274 | 0.00040786 | 0 | 0 |  | 1 | TRUE | wye

## ext_grid
| name | bus | vm_pu | va_degree | slack_weight | in_service
0 |  | 24 | 1 | 0 | 1 | TRUE

## line
| name | std_type | from_bus | to_bus | length_km | r_ohm_per_km | x_ohm_per_km | c_nf_per_km | g_us_per_km | max_i_ka | df | parallel | type | in_service
0 | LV_573-18_0_3_line_0 | NAYY 4x150 SE | 0 | 1 | 0.020755 | 0.208 | 0.08 | 261 | 0 | 0.27 | 1 | 1 | cs | TRUE
1 | LV_573-18_0_3_line_1 | NAYY 4x150 SE | 0 | 2 | 0.045458 | 0.208 | 0.08 | 261 | 0 | 0.27 | 1 | 1 | cs | TRUE
2 | LV_573-18_0_3_line_2 | NAYY 4x150 SE | 1 | 3 | 0.0133 | 0.208 | 0.08 | 261 | 0 | 0.27 | 1 | 1 | cs | TRUE
3 | LV_573-18_0_3_line_3 | NAYY 4x150 SE | 2 | 4 | 0.071815 | 0.208 | 0.08 | 261 | 0 | 0.27 | 1 | 1 | cs | TRUE
4 | LV_573-18_0_3_line_4 | NAYY 4x150 SE | 3 | 5 | 0.016173 | 0.208 | 0.08 | 261 | 0 | 0.27 | 1 | 1 | cs | TRUE
5 | LV_573-18_0_3_line_5 | NAYY 4x150 SE | 4 | 18 | 0.021058 | 0.208 | 0.08 | 261 | 0 | 0.27 | 1 | 2 | cs | TRUE
6 | LV_573-18_0_3_line_6 | NAYY 4x150 SE | 5 | 19 | 0.011411 | 0.208 | 0.08 | 261 | 0 | 0.27 | 1 | 1 | cs | TRUE
7 | LV_573-18_0_3_line_7 | NAYY 4x150 SE | 6 | 7 | 0.018635 | 0.208 | 0.08 | 261 | 0 | 0.27 | 1 | 1 | cs | TRUE
8 | LV_573-18_0_3_line_8 | NAYY 4x150 SE | 6 | 8 | 0.017026 | 0.208 | 0.08 | 261 | 0 | 0.27 | 1 | 1 | cs | TRUE
9 | LV_573-18_0_3_line_9 | NAYY 4x150 SE | 7 | 9 | 0.010347 | 0.208 | 0.08 | 261 | 0 | 0.27 | 1 | 1 | cs | TRUE
10 | LV_573-18_0_3_line_10 | NAYY 4x150 SE | 8 | 10 | 0.021705 | 0.208 | 0.08 | 261 | 0 | 0.27 | 1 | 1 | cs | TRUE
11 | LV_573-18_0_3_line_11 | NAYY 4x150 SE | 8 | 11 | 0.047547 | 0.208 | 0.08 | 261 | 0 | 0.27 | 1 | 1 | cs | TRUE
12 | LV_573-18_0_3_line_12 | NAYY 4x150 SE | 9 | 12 | 0.02755 | 0.208 | 0.08 | 261 | 0 | 0.27 | 1 | 1 | cs | TRUE
13 | LV_573-18_0_3_line_13 | NAYY 4x150 SE | 11 | 13 | 0.012564 | 0.208 | 0.08 | 261 | 0 | 0.27 | 1 | 1 | cs | TRUE
14 | LV_573-18_0_3_line_14 | NAYY 4x150 SE | 12 | 20 | 0.012433 | 0.208 | 0.08 | 261 | 0 | 0.27 | 1 | 1 | cs | TRUE
15 | LV_573-18_0_3_line_15 | NAYY 4x150 SE | 13 | 14 | 0.024114 | 0.208 | 0.08 | 261 | 0 | 0.27 | 1 | 1 | cs | TRUE
16 | LV_573-18_0_3_line_16 | NAYY 4x150 SE | 14 | 15 | 0.038625 | 0.208 | 0.08 | 261 | 0 | 0.27 | 1 | 1 | cs | TRUE
17 | LV_573-18_0_3_line_17 | NAYY 4x150 SE | 14 | 16 | 0.047338 | 0.208 | 0.08 | 261 | 0 | 0.27 | 1 | 1 | cs | TRUE
18 | LV_573-18_0_3_line_18 | NAYY 4x150 SE | 15 | 17 | 0.035604 | 0.208 | 0.08 | 261 | 0 | 0.27 | 1 | 1 | cs | TRUE
19 | LV_573-18_0_3_line_19 | NAYY 4x150 SE | 18 | 21 | 0.015299 | 0.208 | 0.08 | 261 | 0 | 0.27 | 1 | 2 | cs | TRUE
20 | LV_573-18_0_3_line_20 | NAYY 4x150 SE | 19 | 55 | 0.02857 | 0.208 | 0.08 | 261 | 0 | 0.27 | 1 | 1 | cs | TRUE
21 | LV_573-18_0_3_line_21 | NAYY 4x150 SE | 20 | 54 | 0.0027474 | 0.208 | 0.08 | 261 | 0 | 0.27 | 1 | 1 | cs | TRUE
22 | LV_573-18_0_3_line_22 | NAYY 4x150 SE | 21 | 40 | 0.0086698 | 0.208 | 0.08 | 261 | 0 | 0.27 | 1 | 2 | cs | TRUE
23 | LV_573-18_0_3_line_23 | NAYY 4x150 SE | 22 | 23 | 0.01047 | 0.208 | 0.08 | 261 | 0 | 0.27 | 1 | 2 | cs | TRUE
24 | LV_573-18_0_3_line_24 | NAYY 4x150 SE | 22 | 24 | 0.051312 | 0.208 | 0.08 | 261 | 0 | 0.27 | 1 | 2 | cs | TRUE
25 | LV_573-18_0_3_line_25 | NAYY 4x150 SE | 23 | 25 | 0.01392 | 0.208 | 0.08 | 261 | 0 | 0.27 | 1 | 2 | cs | TRUE
26 | LV_573-18_0_3_line_26 | NAYY 4x150 SE | 24 | 26 | 0.0083592 | 0.208 | 0.08 | 261 | 0 | 0.27 | 1 | 1 | cs | TRUE
27 | LV_573-18_0_3_line_27 | NAYY 4x150 SE | 25 | 27 | 0.01649 | 0.208 | 0.08 | 261 | 0 | 0.27 | 1 | 2 | cs | TRUE
28 | LV_573-18_0_3_line_28 | NAYY 4x150 SE | 25 | 28 | 0.032292 | 0.208 | 0.08 | 261 | 0 | 0.27 | 1 | 1 | cs | TRUE
29 | LV_573-18_0_3_line_29 | NAYY 4x150 SE | 27 | 29 | 0.03155 | 0.208 | 0.08 | 261 | 0 | 0.27 | 1 | 2 | cs | TRUE
30 | LV_573-18_0_3_line_30 | NAYY 4x150 SE | 28 | 30 | 0.047977 | 0.208 | 0.08 | 261 | 0 | 0.27 | 1 | 1 | cs | TRUE
31 | LV_573-18_0_3_line_31 | NAYY 4x150 SE | 29 | 38 | 0.025908 | 0.208 | 0.08 | 261 | 0 | 0.27 | 1 | 2 | cs | TRUE
32 | LV_573-18_0_3_line_32 | NAYY 4x150 SE | 29 | 35 | 0.041676 | 0.208 | 0.08 | 261 | 0 | 0.27 | 1 | 1 | cs | TRUE
33 | LV_573-18_0_3_line_33 | NAYY 4x150 SE | 30 | 44 | 0.003264 | 0.208 | 0.08 | 261 | 0 | 0.27 | 1 | 1 | cs | TRUE
34 | LV_573-18_0_3_line_34 | NAYY 4x150 SE | 30 | 48 | 0.040926 | 0.208 | 0.08 | 261 | 0 | 0.27 | 1 | 1 | cs | TRUE
35 | LV_573-18_0_3_line_35 | NAYY 4x150 SE | 31 | 32 | 0.048054 | 0.208 | 0.08 | 261 | 0 | 0.27 | 1 | 1 | cs | TRUE
36 | LV_573-18_0_3_line_36 | NAYY 4x150 SE | 32 | 36 | 0.026178 | 0.208 | 0.08 | 261 | 0 | 0.27 | 1 | 1 | cs | TRUE
37 | LV_573-18_0_3_line_37 | NAYY 4x150 SE | 33 | 34 | 0.021707 | 0.208 | 0.08 | 261 | 0 | 0.27 | 1 | 1 | cs | TRUE
38 | LV_573-18_0_3_line_38 | NAYY 4x150 SE | 33 | 35 | 0.0053286 | 0.208 | 0.08 | 261 | 0 | 0.27 | 1 | 1 | cs | TRUE
39 | LV_573-18_0_3_line_39 | NAYY 4x150 SE | 36 | 37 | 0.023486 | 0.208 | 0.08 | 261 | 0 | 0.27 | 1 | 1 | cs | TRUE
40 | LV_573-18_0_3_line_40 | NAYY 4x150 SE | 37 | 39 | 0.050059 | 0.208 | 0.08 | 261 | 0 | 0.27 | 1 | 1 | cs | TRUE
41 | LV_573-18_0_3_line_41 | NAYY 4x150 SE | 38 | 41 | 0.020708 | 0.208 | 0.08 | 261 | 0 | 0.27 | 1 | 2 | cs | TRUE
42 | LV_573-18_0_3_line_42 | NAYY 4x150 SE | 39 | 42 | 0.011201 | 0.208 | 0.08 | 261 | 0 | 0.27 | 1 | 1 | cs | TRUE
43 | LV_573-18_0_3_line_43 | NAYY 4x150 SE | 40 | 41 | 0.001132 | 0.208 | 0.08 | 261 | 0 | 0.27 | 1 | 2 | cs | TRUE
44 | LV_573-18_0_3_line_44 | NAYY 4x150 SE | 42 | 43 | 0.032824 | 0.208 | 0.08 | 261 | 0 | 0.27 | 1 | 1 | cs | TRUE
45 | LV_573-18_0_3_line_45 | NAYY 4x150 SE | 43 | 44 | 0.013864 | 0.208 | 0.08 | 261 | 0 | 0.27 | 1 | 1 | cs | TRUE
46 | LV_573-18_0_3_line_46 | NAYY 4x150 SE | 44 | 45 | 0.023148 | 0.208 | 0.08 | 261 | 0 | 0.27 | 1 | 1 | cs | TRUE
47 | LV_573-18_0_3_line_47 | NAYY 4x150 SE | 46 | 47 | 0.042962 | 0.208 | 0.08 | 261 | 0 | 0.27 | 1 | 1 | cs | TRUE
48 | LV_573-18_0_3_line_48 | NAYY 4x150 SE | 46 | 48 | 0.0037427 | 0.208 | 0.08 | 261 | 0 | 0.27 | 1 | 1 | cs | TRUE
49 | LV_573-18_0_3_line_49 | NAYY 4x150 SE | 47 | 49 | 0.01234 | 0.208 | 0.08 | 261 | 0 | 0.27 | 1 | 1 | cs | TRUE
50 | LV_573-18_0_3_line_50 | NAYY 4x150 SE | 48 | 50 | 0.017195 | 0.208 | 0.08 | 261 | 0 | 0.27 | 1 | 1 | cs | TRUE
51 | LV_573-18_0_3_line_51 | NAYY 4x150 SE | 49 | 51 | 0.036898 | 0.208 | 0.08 | 261 | 0 | 0.27 | 1 | 1 | cs | TRUE
52 | LV_573-18_0_3_line_52 | NAYY 4x150 SE | 50 | 52 | 0.041076 | 0.208 | 0.08 | 261 | 0 | 0.27 | 1 | 1 | cs | TRUE
53 | LV_573-18_0_3_line_53 | NAYY 4x150 SE | 51 | 53 | 0.016657 | 0.208 | 0.08 | 261 | 0 | 0.27 | 1 | 1 | cs | TRUE
54 | LV_573-18_0_3_line_54 | NAYY 4x150 SE | 53 | 56 | 0.0045395 | 0.208 | 0.08 | 261 | 0 | 0.27 | 1 | 1 | cs | TRUE
55 | LV_573-18_0_3_line_55 | NAYY 4x150 SE | 54 | 55 | 0.006299 | 0.208 | 0.08 | 261 | 0 | 0.27 | 1 | 1 | cs | TRUE
56 | LV_573-18_0_3_line_56 | NAYY 4x150 SE | 56 | 57 | 0.085149 | 0.208 | 0.08 | 261 | 0 | 0.27 | 1 | 1 | cs | TRUE
57 | LV_573-18_0_3_line_57 | NAYY 4x150 SE | 57 | 58 | 0.0309 | 0.208 | 0.08 | 261 | 0 | 0.27 | 1 | 1 | cs | TRUE
58 | LV_573-18_0_3_line_58 | NAYY 4x150 SE | 58 | 59 | 0.072494 | 0.208 | 0.08 | 261 | 0 | 0.27 | 1 | 1 | cs | TRUE
59 | LV_573-18_0_3_line_59 | NAYY 4x150 SE | 59 | 60 | 0.023741 | 0.208 | 0.08 | 261 | 0 | 0.27 | 1 | 1 | cs | TRUE
60 | LV_573-18_0_3_line_60 | NAYY 4x150 SE | 60 | 61 | 0.029397 | 0.208 | 0.08 | 261 | 0 | 0.27 | 1 | 1 | cs | TRUE

## trafo
| name | std_type | hv_bus | lv_bus | sn_mva | vn_hv_kv | vn_lv_kv | vk_percent | vkr_percent | pfe_kw | i0_percent | shift_degree | tap_side | tap_neutral | tap_min | tap_max | tap_step_percent | tap_step_degree | tap_pos | tap_phase_shifter | parallel | df | in_service
0 | LV_573-18_0_3_trafo_7 | 0.25 MVA 20/0.4 kV | 62 | 24 | 0.25 | 20 | 0.4 | 6 | 1.44 | 0.8 | 0.32 | 150 | hv | 0 | -2 | 2 | 2.5 | 0 | 0 | FALSE | 1 | 1 | TRUE

## line_geodata
| x0 | y0 | x1 | y1 | x2 | y2 | x3 | y3 | x4 | y4 | x5 | y5 | x6 | y6 | x7 | y7 | x8 | y8 | x9 | y9
0 | 2645499.1005 | 1178498.3424 | 2645499.1283 | 1178513.9538 | 2645494.0045 | 1178513.508
1 | 2645497.8874 | 1178452.9117 | 2645499.0643 | 1178478.0674 | 2645499.1005 | 1178498.3424
2 | 2645494.0045 | 1178513.508 | 2645480.7548 | 1178512.3549
3 | 2645431.7847 | 1178459.5813 | 2645440.4397 | 1178457.7791 | 2645496.6619 | 1178447.266 | 2645497.8874 | 1178452.9117
4 | 2645464.6982 | 1178510.4775 | 2645472.6793 | 1178511.6522 | 2645480.7548 | 1178512.3549
5 | 2645431.7847 | 1178459.5813 | 2645410.972 | 1178462.7863
6 | 2645453.4087 | 1178508.8158 | 2645464.6982 | 1178510.4775
7 | 2645505.1775 | 1178557.8898 | 2645523.8051 | 1178557.3689
8 | 2645540.8248 | 1178556.8931 | 2645523.8051 | 1178557.3689
9 | 2645505.1775 | 1178557.8898 | 2645503.6083 | 1178557.9336 | 2645494.9186 | 1178556.7002
10 | 2645540.8248 | 1178556.8931 | 2645541.7734 | 1178535.2084
11 | 2645535.8588 | 1178604.1697 | 2645536.4124 | 1178598.682 | 2645540.8248 | 1178556.8931
12 | 2645471.1038 | 1178543.5429 | 2645486.6504 | 1178554.4143 | 2645494.7549 | 1178556.677 | 2645494.9186 | 1178556.7002
13 | 2645535.8588 | 1178604.1697 | 2645532.7916 | 1178608.6599 | 2645527.1232 | 1178612.9782
14 | 2645459.6073 | 1178539.3401 | 2645467.8781 | 1178541.2873 | 2645471.1038 | 1178543.5429
15 | 2645529.993 | 1178629.083 | 2645527.6544 | 1178628.1648 | 2645524.0199 | 1178626.8587 | 2645521.2166 | 1178623.7469 | 2645520.6395 | 1178620.2518 | 2645521.8307 | 1178617.3259 | 2645526.882 | 1178613.162 | 2645527.1232 | 1178612.9782
16 | 2645568.5917 | 1178632.1109 | 2645560.5093 | 1178631.9717 | 2645550.5681 | 1178631.1291 | 2645535.0926 | 1178629.6331 | 2645529.993 | 1178629.083
17 | 2645529.993 | 1178629.083 | 2645532.9496 | 1178639.1775 | 2645525.9627 | 1178664.8272 | 2645521.5349 | 1178674.0554
18 | 2645568.5917 | 1178632.1109 | 2645567.1132 | 1178638.6698 | 2645566.1817 | 1178650.6581 | 2645567.0612 | 1178654.5669 | 2645568.6055 | 1178656.4463 | 2645571.7821 | 1178656.6816 | 2645578.9801 | 1178655.984
19 | 2645395.8512 | 1178465.1148 | 2645410.972 | 1178462.7863
20 | 2645453.4087 | 1178508.8158 | 2645450.8017 | 1178537.2669
21 | 2645459.6073 | 1178539.3401 | 2645456.933 | 1178538.7104
22 | 2645395.8512 | 1178465.1148 | 2645387.2823 | 1178466.4343
23 | 2645375.9488 | 1178521.6206 | 2645365.4875 | 1178522.059
24 | 2645375.9488 | 1178521.6206 | 2645400.3407 | 1178520.5983 | 2645401.2795 | 1178536.8808 | 2645403.8575 | 1178547.1513
25 | 2645351.5793 | 1178522.6419 | 2645365.4875 | 1178522.059
26 | 2645405.8927 | 1178555.2589 | 2645403.8575 | 1178547.1513
27 | 2645351.5793 | 1178522.6419 | 2645347.7718 | 1178506.5972
28 | 2645351.5793 | 1178522.6419 | 2645353.0517 | 1178552.2356 | 2645353.0123 | 1178554.8973
29 | 2645340.4872 | 1178475.8997 | 2645347.7718 | 1178506.5972
30 | 2645338.1291 | 1178591.7885 | 2645337.3995 | 1178579.154 | 2645343.5471 | 1178578.5224 | 2645348.5115 | 1178576.7367 | 2645352.7394 | 1178573.3335 | 2645353.0123 | 1178554.8973
31 | 2645340.4872 | 1178475.8997 | 2645365.8498 | 1178470.6128
32 | 2645340.4872 | 1178475.8997 | 2645300.1022 | 1178486.1907
33 | 2645335.0898 | 1178590.5761 | 2645338.1291 | 1178591.7885
34 | 2645338.1291 | 1178591.7885 | 2645345.6437 | 1178594.28 | 2645349.4449 | 1178598.8111 | 2645353.2282 | 1178607.7223 | 2645358.9332 | 1178624.2076
35 | 2645195.7043 | 1178524.0115 | 2645225.9053 | 1178512.0548 | 2645240.4604 | 1178506.5203
36 | 2645219.8576 | 1178533.8876 | 2645207.9182 | 1178530.5069 | 2645195.7043 | 1178524.0115
37 | 2645294.9386 | 1178487.5065 | 2645288.0548 | 1178466.9198
38 | 2645294.9386 | 1178487.5065 | 2645300.1022 | 1178486.1907
39 | 2645219.8576 | 1178533.8876 | 2645242.9729 | 1178538.0434
40 | 2645242.9729 | 1178538.0434 | 2645251.2248 | 1178539.527 | 2645265.1989 | 1178543.6123 | 2645278.639 | 1178550.6063 | 2645289.3456 | 1178555.9477
41 | 2645386.1635 | 1178466.6066 | 2645379.806 | 1178467.7036 | 2645365.8498 | 1178470.6128
42 | 2645299.0824 | 1178561.4086 | 2645296.7397 | 1178559.6366 | 2645289.3456 | 1178555.9477
43 | 2645386.1635 | 1178466.6066 | 2645387.2823 | 1178466.4343
44 | 2645299.0824 | 1178561.4086 | 2645305.4838 | 1178566.2506 | 2645318.5989 | 1178579.8569 | 2645323.3817 | 1178583.3106
45 | 2645335.0898 | 1178590.5761 | 2645331.3878 | 1178589.0917 | 2645323.3817 | 1178583.3106
46 | 2645335.0898 | 1178590.5761 | 2645327.8847 | 1178593.6455 | 2645313.5148 | 1178598.9463
47 | 2645379.2346 | 1178666.241 | 2645370.3403 | 1178649.4406 | 2645361.9355 | 1178631.323 | 2645360.3882 | 1178627.6559
48 | 2645358.9332 | 1178624.2076 | 2645360.3882 | 1178627.6559
49 | 2645385.3076 | 1178676.9695 | 2645383.2814 | 1178673.8849 | 2645379.2346 | 1178666.241
50 | 2645358.9332 | 1178624.2076 | 2645373.8636 | 1178615.6779
51 | 2645385.3076 | 1178676.9695 | 2645394.4224 | 1178690.8449 | 2645406.5391 | 1178702.0315 | 2645408.9806 | 1178704.95
52 | 2645410.103 | 1178596.5907 | 2645395.5478 | 1178605.7189 | 2645379.3676 | 1178612.5335 | 2645373.8636 | 1178615.6779
53 | 2645419.133 | 1178718.1349 | 2645414.7847 | 1178711.888 | 2645408.9806 | 1178704.95
54 | 2645419.133 | 1178718.1349 | 2645420.627 | 1178720.2812 | 2645421.5547 | 1178721.9673
55 | 2645450.8017 | 1178537.2669 | 2645456.933 | 1178538.7104
56 | 2645436.1462 | 1178799.7191 | 2645440.9538 | 1178797.432 | 2645441.565 | 1178783.318 | 2645441.6636 | 1178771.3011 | 2645438.7911 | 1178757.1607 | 2645432.6778 | 1178742.1841 | 2645421.5547 | 1178721.9673
57 | 2645436.1462 | 1178799.7191 | 2645443.5789 | 1178805.912 | 2645454.5068 | 1178808.5962 | 2645464.5144 | 1178807.6937
58 | 2645464.5144 | 1178807.6937 | 2645468.5731 | 1178807.4577 | 2645482.4326 | 1178805.3838 | 2645491.0718 | 1178803.6038 | 2645496.4407 | 1178800.843 | 2645503.3739 | 1178793.3138 | 2645509.1133 | 1178788.0545 | 2645518.0174 | 1178785.5984 | 2645528.9129 | 1178786.5038 | 2645530.2596 | 1178786.7419
59 | 2645530.2596 | 1178786.7419 | 2645545.4697 | 1178789.431 | 2645553.5991 | 1178787.7817
60 | 2645553.5991 | 1178787.7817 | 2645560.7352 | 1178786.334 | 2645569.9579 | 1178785.1812 | 2645582.7758 | 1178785.4676 | 2645582.7758 | 1178785.4676

## bus_geodata
| x | y | coords
0 | 2645499.1005 | 1178498.3424
1 | 2645494.0045 | 1178513.508
2 | 2645497.8874 | 1178452.9117
3 | 2645480.7548 | 1178512.3549
4 | 2645431.7847 | 1178459.5813
5 | 2645464.6982 | 1178510.4775
6 | 2645523.8051 | 1178557.3689
7 | 2645505.1775 | 1178557.8898
8 | 2645540.8248 | 1178556.8931
9 | 2645494.9186 | 1178556.7002
10 | 2645541.7734 | 1178535.2084
11 | 2645535.8588 | 1178604.1697
12 | 2645471.1038 | 1178543.5429
13 | 2645527.1232 | 1178612.9782
14 | 2645529.993 | 1178629.083
15 | 2645568.5917 | 1178632.1109
16 | 2645521.5349 | 1178674.0554
17 | 2645578.9801 | 1178655.984
18 | 2645410.972 | 1178462.7863
19 | 2645453.4087 | 1178508.8158
20 | 2645459.6073 | 1178539.3401
21 | 2645395.8512 | 1178465.1148
22 | 2645375.9488 | 1178521.6206
23 | 2645365.4875 | 1178522.059
24 | 2645403.8575 | 1178547.1513
25 | 2645351.5793 | 1178522.6419
26 | 2645405.8927 | 1178555.2589
27 | 2645347.7718 | 1178506.5972
28 | 2645353.0123 | 1178554.8973
29 | 2645340.4872 | 1178475.8997
30 | 2645338.1291 | 1178591.7885
31 | 2645240.4604 | 1178506.5203
32 | 2645195.7043 | 1178524.0115
33 | 2645294.9386 | 1178487.5065
34 | 2645288.0548 | 1178466.9198
35 | 2645300.1022 | 1178486.1907
36 | 2645219.8576 | 1178533.8876
37 | 2645242.9729 | 1178538.0434
38 | 2645365.8498 | 1178470.6128
39 | 2645289.3456 | 1178555.9477
40 | 2645387.2823 | 1178466.4343
41 | 2645386.1635 | 1178466.6066
42 | 2645299.0824 | 1178561.4086
43 | 2645323.3817 | 1178583.3106
44 | 2645335.0898 | 1178590.5761
45 | 2645313.5148 | 1178598.9463
46 | 2645360.3882 | 1178627.6559
47 | 2645379.2346 | 1178666.241
48 | 2645358.9332 | 1178624.2076
49 | 2645385.3076 | 1178676.9695
50 | 2645373.8636 | 1178615.6779
51 | 2645408.9806 | 1178704.95
52 | 2645410.103 | 1178596.5907
53 | 2645419.133 | 1178718.1349
54 | 2645456.933 | 1178538.7104
55 | 2645450.8017 | 1178537.2669
56 | 2645421.5547 | 1178721.9673
57 | 2645436.1462 | 1178799.7191
58 | 2645464.5144 | 1178807.6937
59 | 2645530.2596 | 1178786.7419
60 | 2645553.5991 | 1178787.7817
61 | 2645582.7758 | 1178785.4676
62 | 2645405.8927 | 1178555.2589

## line_std_types
| c_nf_per_km | r_ohm_per_km | x_ohm_per_km | max_i_ka | type | q_mm2 | alpha | voltage_rating
NAYY 4x50 SE | 210 | 0.642 | 0.083 | 0.142 | cs | 50 | 0.00403 | LV
NAYY 4x120 SE | 264 | 0.225 | 0.08 | 0.242 | cs | 120 | 0.00403 | LV
NAYY 4x150 SE | 261 | 0.208 | 0.08 | 0.27 | cs | 150 | 0.00403 | LV
NA2XS2Y 1x95 RM/25 12/20 kV | 216 | 0.313 | 0.132 | 0.252 | cs | 95 | 0.00403 | MV
NA2XS2Y 1x185 RM/25 12/20 kV | 273 | 0.161 | 0.117 | 0.362 | cs | 185 | 0.00403 | MV
NA2XS2Y 1x240 RM/25 12/20 kV | 304 | 0.122 | 0.112 | 0.421 | cs | 240 | 0.00403 | MV
NA2XS2Y 1x95 RM/25 6/10 kV | 315 | 0.313 | 0.123 | 0.249 | cs | 95 | 0.00403 | MV
NA2XS2Y 1x185 RM/25 6/10 kV | 406 | 0.161 | 0.11 | 0.358 | cs | 185 | 0.00403 | MV
NA2XS2Y 1x240 RM/25 6/10 kV | 456 | 0.122 | 0.105 | 0.416 | cs | 240 | 0.00403 | MV
NA2XS2Y 1x150 RM/25 12/20 kV | 250 | 0.206 | 0.116 | 0.319 | cs | 150 | 0.00403 | MV
NA2XS2Y 1x120 RM/25 12/20 kV | 230 | 0.253 | 0.119 | 0.283 | cs | 120 | 0.00403 | MV
NA2XS2Y 1x70 RM/25 12/20 kV | 190 | 0.443 | 0.132 | 0.22 | cs | 70 | 0.00403 | MV
NA2XS2Y 1x150 RM/25 6/10 kV | 360 | 0.206 | 0.11 | 0.315 | cs | 150 | 0.00403 | MV
NA2XS2Y 1x120 RM/25 6/10 kV | 340 | 0.253 | 0.113 | 0.28 | cs | 120 | 0.00403 | MV
NA2XS2Y 1x70 RM/25 6/10 kV | 280 | 0.443 | 0.123 | 0.217 | cs | 70 | 0.00403 | MV
N2XS(FL)2Y 1x120 RM/35 64/110 kV | 112 | 0.153 | 0.166 | 0.366 | cs | 120 | 0.00393 | HV
N2XS(FL)2Y 1x185 RM/35 64/110 kV | 125 | 0.099 | 0.156 | 0.457 | cs | 185 | 0.00393 | HV
N2XS(FL)2Y 1x240 RM/35 64/110 kV | 135 | 0.075 | 0.149 | 0.526 | cs | 240 | 0.00393 | HV
N2XS(FL)2Y 1x300 RM/35 64/110 kV | 144 | 0.06 | 0.144 | 0.588 | cs | 300 | 0.00393 | HV
15-AL1/3-ST1A 0.4 | 11 | 1.8769 | 0.35 | 0.105 | ol | 16 | 0.00403 | LV
24-AL1/4-ST1A 0.4 | 11.25 | 1.2012 | 0.335 | 0.14 | ol | 24 | 0.00403 | LV
48-AL1/8-ST1A 0.4 | 12.2 | 0.5939 | 0.3 | 0.21 | ol | 48 | 0.00403 | LV
94-AL1/15-ST1A 0.4 | 13.2 | 0.306 | 0.29 | 0.35 | ol | 94 | 0.00403 | LV
34-AL1/6-ST1A 10.0 | 9.7 | 0.8342 | 0.36 | 0.17 | ol | 34 | 0.00403 | MV
48-AL1/8-ST1A 10.0 | 10.1 | 0.5939 | 0.35 | 0.21 | ol | 48 | 0.00403 | MV
70-AL1/11-ST1A 10.0 | 10.4 | 0.4132 | 0.339 | 0.29 | ol | 70 | 0.00403 | MV
94-AL1/15-ST1A 10.0 | 10.75 | 0.306 | 0.33 | 0.35 | ol | 94 | 0.00403 | MV
122-AL1/20-ST1A 10.0 | 11.1 | 0.2376 | 0.323 | 0.41 | ol | 122 | 0.00403 | MV
149-AL1/24-ST1A 10.0 | 11.25 | 0.194 | 0.315 | 0.47 | ol | 149 | 0.00403 | MV
34-AL1/6-ST1A 20.0 | 9.15 | 0.8342 | 0.382 | 0.17 | ol | 34 | 0.00403 | MV
48-AL1/8-ST1A 20.0 | 9.5 | 0.5939 | 0.372 | 0.21 | ol | 48 | 0.00403 | MV
70-AL1/11-ST1A 20.0 | 9.7 | 0.4132 | 0.36 | 0.29 | ol | 70 | 0.00403 | MV
94-AL1/15-ST1A 20.0 | 10 | 0.306 | 0.35 | 0.35 | ol | 94 | 0.00403 | MV
122-AL1/20-ST1A 20.0 | 10.3 | 0.2376 | 0.344 | 0.41 | ol | 122 | 0.00403 | MV
149-AL1/24-ST1A 20.0 | 10.5 | 0.194 | 0.337 | 0.47 | ol | 149 | 0.00403 | MV
184-AL1/30-ST1A 20.0 | 10.75 | 0.1571 | 0.33 | 0.535 | ol | 184 | 0.00403 | MV
243-AL1/39-ST1A 20.0 | 11 | 0.1188 | 0.32 | 0.645 | ol | 243 | 0.00403 | MV
48-AL1/8-ST1A 110.0 | 8 | 0.5939 | 0.46 | 0.21 | ol | 48 | 0.00403 | HV
70-AL1/11-ST1A 110.0 | 8.4 | 0.4132 | 0.45 | 0.29 | ol | 70 | 0.00403 | HV
94-AL1/15-ST1A 110.0 | 8.65 | 0.306 | 0.44 | 0.35 | ol | 94 | 0.00403 | HV
122-AL1/20-ST1A 110.0 | 8.5 | 0.2376 | 0.43 | 0.41 | ol | 122 | 0.00403 | HV
149-AL1/24-ST1A 110.0 | 8.75 | 0.194 | 0.41 | 0.47 | ol | 149 | 0.00403 | HV
184-AL1/30-ST1A 110.0 | 8.8 | 0.1571 | 0.4 | 0.535 | ol | 184 | 0.00403 | HV
243-AL1/39-ST1A 110.0 | 9 | 0.1188 | 0.39 | 0.645 | ol | 243 | 0.00403 | HV
305-AL1/39-ST1A 110.0 | 9.2 | 0.0949 | 0.38 | 0.74 | ol | 305 | 0.00403 | HV
490-AL1/64-ST1A 110.0 | 9.75 | 0.059 | 0.37 | 0.96 | ol | 490 | 0.00403 | HV
679-AL1/86-ST1A 110.0 | 9.95 | 0.042 | 0.36 | 1.15 | ol | 679 | 0.00403 | HV
490-AL1/64-ST1A 220.0 | 10 | 0.059 | 0.285 | 0.96 | ol | 490 | 0.00403 | HV
679-AL1/86-ST1A 220.0 | 11.7 | 0.042 | 0.275 | 1.15 | ol | 679 | 0.00403 | HV
490-AL1/64-ST1A 380.0 | 11 | 0.059 | 0.253 | 0.96 | ol | 490 | 0.00403 | HV
679-AL1/86-ST1A 380.0 | 14.6 | 0.042 | 0.25 | 1.15 | ol | 679 | 0.00403 | HV

## trafo_std_types
| i0_percent | pfe_kw | vkr_percent | sn_mva | vn_lv_kv | vn_hv_kv | vk_percent | shift_degree | vector_group | tap_side | tap_neutral | tap_min | tap_max | tap_step_degree | tap_step_percent | tap_phase_shifter
160 MVA 380/110 kV | 0.06 | 60 | 0.25 | 160 | 110 | 380 | 12.2 | 0 | Yy0 | hv | 0 | -9 | 9 | 0 | 1.5 | FALSE
100 MVA 220/110 kV | 0.06 | 55 | 0.26 | 100 | 110 | 220 | 12 | 0 | Yy0 | hv | 0 | -9 | 9 | 0 | 1.5 | FALSE
63 MVA 110/20 kV | 0.04 | 22 | 0.32 | 63 | 20 | 110 | 18 | 150 | YNd5 | hv | 0 | -9 | 9 | 0 | 1.5 | FALSE
40 MVA 110/20 kV | 0.05 | 18 | 0.34 | 40 | 20 | 110 | 16.2 | 150 | YNd5 | hv | 0 | -9 | 9 | 0 | 1.5 | FALSE
25 MVA 110/20 kV | 0.07 | 14 | 0.41 | 25 | 20 | 110 | 12 | 150 | YNd5 | hv | 0 | -9 | 9 | 0 | 1.5 | FALSE
63 MVA 110/10 kV | 0.04 | 22 | 0.32 | 63 | 10 | 110 | 18 | 150 | YNd5 | hv | 0 | -9 | 9 | 0 | 1.5 | FALSE
40 MVA 110/10 kV | 0.05 | 18 | 0.34 | 40 | 10 | 110 | 16.2 | 150 | YNd5 | hv | 0 | -9 | 9 | 0 | 1.5 | FALSE
25 MVA 110/10 kV | 0.07 | 14 | 0.41 | 25 | 10 | 110 | 12 | 150 | YNd5 | hv | 0 | -9 | 9 | 0 | 1.5 | FALSE
0.25 MVA 20/0.4 kV | 0.32 | 0.8 | 1.44 | 0.25 | 0.4 | 20 | 6 | 150 | Yzn5 | hv | 0 | -2 | 2 | 0 | 2.5 | FALSE
0.4 MVA 20/0.4 kV | 0.3375 | 1.35 | 1.425 | 0.4 | 0.4 | 20 | 6 | 150 | Dyn5 | hv | 0 | -2 | 2 | 0 | 2.5 | FALSE
0.63 MVA 20/0.4 kV | 0.2619 | 1.65 | 1.206 | 0.63 | 0.4 | 20 | 6 | 150 | Dyn5 | hv | 0 | -2 | 2 | 0 | 2.5 | FALSE
0.25 MVA 10/0.4 kV | 0.24 | 0.6 | 1.2 | 0.25 | 0.4 | 10 | 4 | 150 | Dyn5 | hv | 0 | -2 | 2 | 0 | 2.5 | FALSE
0.4 MVA 10/0.4 kV | 0.2375 | 0.95 | 1.325 | 0.4 | 0.4 | 10 | 4 | 150 | Dyn5 | hv | 0 | -2 | 2 | 0 | 2.5 | FALSE
0.63 MVA 10/0.4 kV | 0.1873 | 1.18 | 1.0794 | 0.63 | 0.4 | 10 | 4 | 150 | Dyn5 | hv | 0 | -2 | 2 | 0 | 2.5 | FALSE

## trafo3w_std_types
| sn_hv_mva | sn_mv_mva | sn_lv_mva | vn_hv_kv | vn_mv_kv | vn_lv_kv | vk_hv_percent | vk_mv_percent | vk_lv_percent | vkr_hv_percent | vkr_mv_percent | vkr_lv_percent | pfe_kw | i0_percent | shift_mv_degree | shift_lv_degree | vector_group | tap_side | tap_neutral | tap_min | tap_max | tap_step_percent
63/25/38 MVA 110/20/10 kV | 63 | 25 | 38 | 110 | 20 | 10 | 10.4 | 10.4 | 10.4 | 0.28 | 0.32 | 0.35 | 35 | 0.89 | 0 | 0 | YN0yn0yn0 | hv | 0 | -10 | 10 | 1.2
63/25/38 MVA 110/10/10 kV | 63 | 25 | 38 | 110 | 10 | 10 | 10.4 | 10.4 | 10.4 | 0.28 | 0.32 | 0.35 | 35 | 0.89 | 0 | 0 | YN0yn0yn0 | hv | 0 | -10 | 10 | 1.2

## fuse_std_types
| fuse_type | i_rated_a | t_avg | t_min | t_total | x_avg | x_min | x_total
HV 100A | HV 100A | 100 | 0 | [10.0, 3.64, 0.854, 0.281, 0.1, 0.0531, 0.022, 0.01] | [10.0, 4.267, 1.21, 0.403, 0.1, 0.058, 0.022, 0.01] | 0 | [300.0, 350.0, 450.0, 550.0, 700.0, 850.0, 1200.0, 1752.0] | [600.0, 700.0, 900.0, 1150.0, 1665.0, 2000.0, 3000.0, 4313.0]
HV 10A | HV 10A | 10 | 0 | [10.0, 1675.0, 0.344, 0.156, 0.1, 0.0417, 0.0171, 0.01] | [10.0, 1.3, 0.3, 0.155, 0.1, 0.0555, 0.023, 0.01] | 0 | [30.0, 32.0, 35.0, 37.0, 39.0, 50.0, 70.0, 88.0] | [60.0, 70.0, 80.0, 87.0, 94.0, 110.0, 150.0, 216.0]
HV 125A | HV 125A | 125 | 0 | [10.0, 1.82, 0.344, 0.1, 0.0467, 0.0269, 0.01] | [10.0, 2.478, 0.426, 0.1, 0.0427, 0.0211, 0.01] | 0 | [375.0, 500.0, 700.0, 925.0, 1200.0, 1500.0, 2341.0] | [750.0, 1000.0, 1500.0, 2200.0, 3000.0, 4000.0, 5765.0]
HV 160A | HV 160A | 160 | 0 | [10.0, 4.15, 1.03, 0.198, 0.1, 0.051, 0.0172, 0.01] | [10.0, 2.3, 0.734, 0.274, 0.1, 0.046, 0.0177, 0.01] | 0 | [480.0, 550.0, 700.0, 1000.0, 1260.0, 1600.0, 2500.0, 3227.0] | [960.0, 1300.0, 1700.0, 2200.0, 2996.0, 4000.0, 6000.0, 7946.0]
HV 16A | HV 16A | 16 | 0 | [10.0, 0.352, 0.164, 0.1, 0.0649, 0.0342, 0.01] | [10.0, 2.34, 0.722, 0.181, 0.1, 0.055, 0.0296, 0.01] | 0 | [48.0, 60.0, 65.0, 71.0, 80.0, 100.0, 162.0] | [96.0, 110.0, 125.0, 150.0, 168.0, 200.0, 250.0, 398.0]
HV 200A | HV 200A | 200 | 0 | [10.0, 4.267, 1.21, 0.403, 0.1, 0.058, 0.022, 0.01] | [10.0, 3.73, 1.654, 0.328, 0.1, 0.0531, 0.019, 0.01] | 0 | [600.0, 700.0, 900.0, 1150.0, 1665.0, 2000.0, 3000.0, 4313.0] | [1200.0, 1500.0, 1800.0, 2700.0, 3960.0, 5000.0, 7500.0, 10620.0]
HV 20A | HV 20A | 20 | 0 | [10.0, 1.3, 0.3, 0.155, 0.1, 0.0555, 0.023, 0.01] | [10.0, 1.3, 0.161, 0.1, 0.0611, 0.0399, 0.0141, 0.01] | 0 | [60.0, 70.0, 80.0, 87.0, 94.0, 110.0, 150.0, 216.0] | [120.0, 150.0, 200.0, 223.0, 260.0, 300.0, 450.0, 532.0]
HV 25A | HV 25A | 25 | 0 | [10.0, 2.512, 0.833, 0.299, 0.1, 0.0372, 0.0223, 0.01] | [10.0, 3.125, 0.597, 0.198, 0.1, 0.0378, 0.022, 0.01] | 0 | [75.0, 82.0, 90.0, 100.0, 124.0, 170.0, 200.0, 289.0] | [150.0, 170.0, 210.0, 250.0, 294.0, 400.0, 500.0, 711.0]
HV 31.5A | HV 31.5A | 31.5 | 0 | [10.0, 2.34, 0.722, 0.181, 0.1, 0.055, 0.0296, 0.01] | [10.0, 2.84, 0.368, 0.164, 0.1, 0.0621, 0.0378, 0.0195, 0.01] | 0 | [95.0, 110.0, 125.0, 150.0, 165.0, 200.0, 250.0, 390.0] | [189.0, 220.0, 300.0, 350.0, 393.0, 450.0, 530.0, 700.0, 960.0]
HV 40A | HV 40A | 40 | 0 | [10.0, 1.3, 0.161, 0.1, 0.0611, 0.0399, 0.0141, 0.01] | [10.0, 2.05, 0.369, 0.198, 0.1, 0.051, 0.0298, 0.01] | 0 | [120.0, 150.0, 200.0, 223.0, 260.0, 300.0, 450.0, 532.0] | [240.0, 300.0, 400.0, 450.0, 530.0, 650.0, 800.0, 1311.0]
HV 50A | HV 50A | 50 | 0 | [10.0, 3.215, 0.597, 0.198, 0.1, 0.0378, 0.022, 0.01] | [10.0, 3.64, 0.854, 0.281, 0.1, 0.0531, 0.022, 0.01] | 0 | [150.0, 170.0, 210.0, 250.0, 294.0, 400.0, 500.0, 711.0] | [300.0, 350.0, 450.0, 550.0, 700.0, 850.0, 1200.0, 1752.0]
HV 6.3A | HV 6.3A | 6.3 | 0 | [10.0, 1.39, 0.344, 0.168, 0.1, 0.056, 0.0263, 0.01] | [10.0, 1.711, 0.516, 0.198, 0.1, 0.0634, 0.0303, 0.01] | 0 | [19.0, 19.5, 20.4, 20.8, 22.0, 25.0, 32.0, 48.0] | [38.0, 40.0, 43.0, 48.0, 53.0, 60.0, 75.0, 118.0]
HV 63A | HV 63A | 63 | 0 | [10.0, 2.84, 0.368, 0.164, 0.1, 0.0621, 0.0378, 0.0195, 0.01] | [10.0, 1.82, 0.344, 0.1, 0.0467, 0.0269, 0.01] | 0 | [189.0, 220.0, 300.0, 350.0, 393.0, 450.0, 530.0, 700.0, 961.0] | [378.0, 500.0, 700.0, 934.0, 1200.0, 1500.0, 2366.0]
HV 80A | HV 80A | 80 | 0 | [10.0, 2.05, 0.369, 0.198, 0.1, 0.051, 0.0298, 0.01] | [10.0, 4.15, 1.03, 0.198, 0.1, 0.051, 0.0172, 0.01] | 0 | [240.0, 300.0, 400.0, 450.0, 530.0, 650.0, 800.0, 1311.0] | [480.0, 550.0, 700.0, 1000.0, 1260.0, 1600.0, 2500.0, 3227.0]
Siemens NH-1-100 | Siemens NH-1-100 | 100 | [5400.0, 2000.0, 400.0, 20.0, 1.0, 0.2, 0.012, 0.004] | 0 | 0 | [150.0, 190.0, 250.0, 430.0, 900.0, 1250.0, 2700.0, 3600.0] | 0 | 0
Siemens NH-1-125 | Siemens NH-1-125 | 125 | [4800.0, 120.0, 7.0, 0.1, 0.004] | 0 | 0 | [180.0, 400.0, 740.0, 2000.0, 4250.0] | 0 | 0
Siemens NH-1-16 | Siemens NH-1-16 | 16 | [4000.0, 400.0, 2.0, 0.1, 0.04, 0.01] | 0 | 0 | [26.0, 35.0, 75.0, 150.0, 200.0, 300.0] | 0 | 0
Siemens NH-1-160 | Siemens NH-1-160 | 160 | [4800.0, 120.0, 7.0, 0.1, 0.004] | 0 | 0 | [210.0, 500.0, 900.0, 2300.0, 5000.0] | 0 | 0
Siemens NH-1-25 | Siemens NH-1-25 | 25 | [4000.0, 1000.0, 10.0, 0.2, 0.02, 0.01] | 0 | 0 | [40.0, 50.0, 100.0, 210.0, 400.0, 500.0] | 0 | 0
Siemens NH-1-50 | Siemens NH-1-50 | 50 | [4000.0, 40.0, 4.0, 1.0, 0.02, 0.01] | 0 | 0 | [86.0, 200.0, 300.0, 400.0, 1000.0, 1280.0] | 0 | 0
Siemens NH-1-63 | Siemens NH-1-63 | 63 | [4000.0, 100.0, 10.0, 2.0, 0.04, 0.01] | 0 | 0 | [100.0, 200.0, 300.0, 400.0, 1000.0, 1500.0] | 0 | 0
Siemens NH-1-80 | Siemens NH-1-80 | 80 | [4800.0, 120.0, 7.0, 0.1, 0.01] | 0 | 0 | [150.58, 250.0, 450.0, 1150.0, 2470.0] | 0 | 0
Siemens NH-2-1000 | Siemens NH-2-1000 | 1000 | [4800.0, 120.0, 7.0, 0.1, 0.004] | 0 | 0 | [1900.0, 3500.0, 8400.0, 24000.0, 52000.0] | 0 | 0
Siemens NH-2-200 | Siemens NH-2-200 | 200 | [4800.0, 120.0, 7.0, 0.1, 0.004] | 0 | 0 | [280.0, 650.0, 1200.0, 3000.0, 7000.0] | 0 | 0
Siemens NH-2-224 | Siemens NH-2-224 | 224 | [4800.0, 120.0, 7.0, 0.2, 0.04, 0.004] | 0 | 0 | [400.0, 750.0, 1453.0, 3025.0, 4315.0, 7600.0] | 0 | 0
Siemens NH-2-250 | Siemens NH-2-250 | 250 | [4800.0, 120.0, 7.0, 0.1, 0.004] | 0 | 0 | [450.0, 800.0, 1650.0, 4000.0, 8500.0] | 0 | 0
Siemens NH-2-315 | Siemens NH-2-315 | 315 | [4800.0, 120.0, 7.0, 0.1, 0.004] | 0 | 0 | [550.0, 920.0, 1900.0, 5000.0, 11000.0] | 0 | 0
Siemens NH-2-355 | Siemens NH-2-355 | 355 | [4800.0, 120.0, 6.0, 0.1, 0.004] | 0 | 0 | [650.0, 1116.27, 2350.0, 5840.0, 12790.0] | 0 | 0
Siemens NH-2-400 | Siemens NH-2-400 | 400 | [4800.0, 120.0, 7.0, 0.1, 0.004] | 0 | 0 | [720.0, 1350.0, 2800.0, 6500.0, 15000.0] | 0 | 0
Siemens NH-2-425 | Siemens NH-2-425 | 425 | [4800.0, 120.0, 7.0, 0.1, 0.004] | 0 | 0 | [850.0, 1500.0, 3050.0, 7500.0, 16500.0] | 0 | 0
Siemens NH-2-630 | Siemens NH-2-630 | 630 | [4800.0, 120.0, 7.0, 0.1, 0.004] | 0 | 0 | [1200.0, 2000.0, 4800.0, 12000.0, 26000.0] | 0 | 0

## dtypes
| element | column | dtype
0 | bus | name | object
1 | bus | vn_kv | float64
2 | bus | type | object
3 | bus | zone | object
4 | bus | in_service | bool
5 | load | name | object
6 | load | bus | uint32
7 | load | p_mw | float64
8 | load | q_mvar | float64
9 | load | const_z_percent | float64
10 | load | const_i_percent | float64
11 | load | sn_mva | float64
12 | load | scaling | float64
13 | load | in_service | bool
14 | load | type | object
15 | ext_grid | name | object
16 | ext_grid | bus | uint32
17 | ext_grid | vm_pu | float64
18 | ext_grid | va_degree | float64
19 | ext_grid | slack_weight | float64
20 | ext_grid | in_service | bool
21 | line | name | object
22 | line | std_type | object
23 | line | from_bus | uint32
24 | line | to_bus | uint32
25 | line | length_km | float64
26 | line | r_ohm_per_km | float64
27 | line | x_ohm_per_km | float64
28 | line | c_nf_per_km | float64
29 | line | g_us_per_km | float64
30 | line | max_i_ka | float64
31 | line | df | float64
32 | line | parallel | uint32
33 | line | type | object
34 | line | in_service | bool
35 | trafo | name | object
36 | trafo | std_type | object
37 | trafo | hv_bus | uint32
38 | trafo | lv_bus | uint32
39 | trafo | sn_mva | float64
40 | trafo | vn_hv_kv | float64
41 | trafo | vn_lv_kv | float64
42 | trafo | vk_percent | float64
43 | trafo | vkr_percent | float64
44 | trafo | pfe_kw | float64
45 | trafo | i0_percent | float64
46 | trafo | shift_degree | float64
47 | trafo | tap_side | object
48 | trafo | tap_neutral | int32
49 | trafo | tap_min | int32
50 | trafo | tap_max | int32
51 | trafo | tap_step_percent | float64
52 | trafo | tap_step_degree | float64
53 | trafo | tap_pos | int32
54 | trafo | tap_phase_shifter | bool
55 | trafo | parallel | uint32
56 | trafo | df | float64
57 | trafo | in_service | bool
58 | line_geodata | coords | object
59 | bus_geodata | x | float64
60 | bus_geodata | y | float64
61 | bus_geodata | coords | object

## parameters
| version | format_version | converged | OPF_converged | name | f_hz | sn_mva
0 | 2.14.6 | 2.14.0 | FALSE | FALSE |  | 50 | 1