## bus
| name | vn_kv | type | zone | in_service
0 | bus_LV_573-21_0_3_node_0 | 0.4 | n |  | TRUE
1 | bus_LV_573-21_0_3_node_1 | 0.4 | n |  | TRUE
2 | bus_LV_573-21_0_3_node_2 | 0.4 | n |  | TRUE
3 | bus_LV_573-21_0_3_node_83 | 0.4 | n |  | TRUE
4 | bus_LV_573-21_0_3_node_3 | 0.4 | n |  | TRUE
5 | bus_LV_573-21_0_3_node_4 | 0.4 | n |  | TRUE
6 | bus_LV_573-21_0_3_node_11 | 0.4 | n |  | TRUE
7 | bus_LV_573-21_0_3_node_50 | 0.4 | n |  | TRUE
8 | bus_LV_573-21_0_3_node_9 | 0.4 | n |  | TRUE
9 | bus_LV_573-21_0_3_node_51 | 0.4 | n |  | TRUE
10 | bus_LV_573-21_0_3_node_5 | 0.4 | n |  | TRUE
11 | bus_LV_573-21_0_3_node_6 | 0.4 | n |  | TRUE
12 | bus_LV_573-21_0_3_node_7 | 0.4 | n |  | TRUE
13 | bus_LV_573-21_0_3_node_8 | 0.4 | n |  | TRUE
14 | bus_LV_573-21_0_3_node_22 | 0.4 | n |  | TRUE
15 | bus_LV_573-21_0_3_node_75 | 0.4 | n |  | TRUE
16 | bus_LV_573-21_0_3_node_12 | 0.4 | n |  | TRUE
17 | bus_LV_573-21_0_3_node_10 | 0.4 | n |  | TRUE
18 | bus_LV_573-21_0_3_node_81 | 0.4 | n |  | TRUE
19 | bus_LV_573-21_0_3_node_80 | 0.4 | n |  | TRUE
20 | bus_LV_573-21_0_3_node_13 | 0.4 | n |  | TRUE
21 | bus_LV_573-21_0_3_node_14 | 0.4 | n |  | TRUE
22 | bus_LV_573-21_0_3_node_15 | 0.4 | n |  | TRUE
23 | bus_LV_573-21_0_3_node_16 | 0.4 | n |  | TRUE
24 | bus_LV_573-21_0_3_node_17 | 0.4 | n |  | TRUE
25 | bus_LV_573-21_0_3_node_18 | 0.4 | n |  | TRUE
26 | bus_LV_573-21_0_3_node_26 | 0.4 | n |  | TRUE
27 | bus_LV_573-21_0_3_node_48 | 0.4 | n |  | TRUE
28 | bus_LV_573-21_0_3_node_23 | 0.4 | n |  | TRUE
29 | bus_LV_573-21_0_3_node_24 | 0.4 | n |  | TRUE
30 | bus_LV_573-21_0_3_node_49 | 0.4 | n |  | TRUE
31 | bus_LV_573-21_0_3_node_21 | 0.4 | n |  | TRUE
32 | bus_LV_573-21_0_3_node_19 | 0.4 | n |  | TRUE
33 | bus_LV_573-21_0_3_node_20 | 0.4 | n |  | TRUE
34 | bus_LV_573-21_0_3_node_76 | 0.4 | n |  | TRUE
35 | bus_LV_573-21_0_3_node_25 | 0.4 | n |  | TRUE
36 | bus_LV_573-21_0_3_node_60 | 0.4 | n |  | TRUE
37 | bus_LV_573-21_0_3_node_30 | 0.4 | n |  | TRUE
38 | bus_LV_573-21_0_3_node_28 | 0.4 | n |  | TRUE
39 | bus_LV_573-21_0_3_node_67 | 0.4 | n |  | TRUE
40 | bus_LV_573-21_0_3_node_63 | 0.4 | n |  | TRUE
41 | bus_LV_573-21_0_3_node_62 | 0.4 | n |  | TRUE
42 | bus_LV_573-21_0_3_node_61 | 0.4 | n |  | TRUE
43 | bus_LV_573-21_0_3_node_27 | 0.4 | n |  | TRUE
44 | bus_LV_573-21_0_3_node_29 | 0.4 | n |  | TRUE
45 | bus_LV_573-21_0_3_node_64 | 0.4 | n |  | TRUE
46 | bus_LV_573-21_0_3_node_31 | 0.4 | n |  | TRUE
47 | bus_LV_573-21_0_3_node_68 | 0.4 | n |  | TRUE
48 | bus_LV_573-21_0_3_node_34 | 0.4 | n |  | TRUE
49 | bus_LV_573-21_0_3_node_41 | 0.4 | n |  | TRUE
50 | bus_LV_573-21_0_3_node_35 | 0.4 | n |  | TRUE
51 | bus_LV_573-21_0_3_node_39 | 0.4 | n |  | TRUE
52 | bus_LV_573-21_0_3_node_32 | 0.4 | n |  | TRUE
53 | bus_LV_573-21_0_3_node_33 | 0.4 | n |  | TRUE
54 | bus_LV_573-21_0_3_node_36 | 0.4 | n |  | TRUE
55 | bus_LV_573-21_0_3_node_59 | 0.4 | n |  | TRUE
56 | bus_LV_573-21_0_3_node_57 | 0.4 | n |  | TRUE
57 | bus_LV_573-21_0_3_node_37 | 0.4 | n |  | TRUE
58 | bus_LV_573-21_0_3_node_38 | 0.4 | n |  | TRUE
59 | bus_LV_573-21_0_3_node_40 | 0.4 | n |  | TRUE
60 | bus_LV_573-21_0_3_node_47 | 0.4 | n |  | TRUE
61 | bus_LV_573-21_0_3_node_46 | 0.4 | n |  | TRUE
62 | bus_LV_573-21_0_3_node_42 | 0.4 | n |  | TRUE
63 | bus_LV_573-21_0_3_node_43 | 0.4 | n |  | TRUE
64 | bus_LV_573-21_0_3_node_44 | 0.4 | n |  | TRUE
65 | bus_LV_573-21_0_3_node_45 | 0.4 | n |  | TRUE
66 | bus_LV_573-21_0_3_node_65 | 0.4 | n |  | TRUE
67 | bus_LV_573-21_0_3_node_55 | 0.4 | n |  | TRUE
68 | bus_LV_573-21_0_3_node_78 | 0.4 | n |  | TRUE
69 | bus_LV_573-21_0_3_node_53 | 0.4 | n |  | TRUE
70 | bus_LV_573-21_0_3_node_52 | 0.4 | n |  | TRUE
71 | bus_LV_573-21_0_3_node_58 | 0.4 | n |  | TRUE
72 | bus_LV_573-21_0_3_node_54 | 0.4 | n |  | TRUE
73 | bus_LV_573-21_0_3_node_56 | 0.4 | n |  | TRUE
74 | bus_LV_573-21_0_3_node_72 | 0.4 | n |  | TRUE
75 | bus_LV_573-21_0_3_node_69 | 0.4 | n |  | TRUE
76 | bus_LV_573-21_0_3_node_82 | 0.4 | n |  | TRUE
77 | bus_LV_573-21_0_3_node_70 | 0.4 | n |  | TRUE
78 | bus_LV_573-21_0_3_node_74 | 0.4 | n |  | TRUE
79 | bus_LV_573-21_0_3_node_79 | 0.4 | n |  | TRUE
80 | bus_LV_573-21_0_3_node_71 | 0.4 | n |  | TRUE
81 | bus_MV_82_0_node_59 | 20 | n |  | TRUE

## load
| name | bus | p_mw | q_mvar | const_z_percent | const_i_percent | sn_mva | scaling | in_service | type
0 | LV_573-21_0_3_load_0 | 0 | 0.0012047 | 0.00030193 | 0 | 0 |  | 1 | TRUE | wye
1 | LV_573-21_0_3_load_1 | 1 | 0.0012874 | 0.00032265 | 0 | 0 |  | 1 | TRUE | wye
2 | LV_573-21_0_3_load_2 | 2 | 0.0032225 | 0.00080763 | 0 | 0 |  | 1 | TRUE | wye
3 | LV_573-21_0_3_load_83 | 3 | 0.0056909 | 0.0014263 | 0 | 0 |  | 1 | TRUE | wye
4 | LV_573-21_0_3_load_4 | 5 | 0.0069702 | 0.0017469 | 0 | 0 |  | 1 | TRUE | wye
5 | LV_573-21_0_3_load_11 | 6 | 0.0047585 | 0.0011926 | 0 | 0 |  | 1 | TRUE | wye
6 | LV_573-21_0_3_load_50 | 7 | 0.003366 | 0.0008436 | 0 | 0 |  | 1 | TRUE | wye
7 | LV_573-21_0_3_load_9 | 8 | 0.0026255 | 0.00065801 | 0 | 0 |  | 1 | TRUE | wye
8 | LV_573-21_0_3_load_51 | 9 | 0.0071813 | 0.0017998 | 0 | 0 |  | 1 | TRUE | wye
9 | LV_573-21_0_3_load_5 | 10 | 0.0012401 | 0.00031081 | 0 | 0 |  | 1 | TRUE | wye
10 | LV_573-21_0_3_load_6 | 11 | 0.0015104 | 0.00037853 | 0 | 0 |  | 1 | TRUE | wye
11 | LV_573-21_0_3_load_7 | 12 | 0.0076105 | 0.0019074 | 0 | 0 |  | 1 | TRUE | wye
12 | LV_573-21_0_3_load_75 | 15 | 0.0009991 | 0.0002504 | 0 | 0 |  | 1 | TRUE | wye
13 | LV_573-21_0_3_load_10 | 17 | 0.0013522 | 0.00033889 | 0 | 0 |  | 1 | TRUE | wye
14 | LV_573-21_0_3_load_81 | 18 | 0.0018513 | 0.00046398 | 0 | 0 |  | 1 | TRUE | wye
15 | LV_573-21_0_3_load_80 | 19 | 0.0015518 | 0.00038893 | 0 | 0 |  | 1 | TRUE | wye
16 | LV_573-21_0_3_load_13 | 20 | 0.003114 | 0.00078045 | 0 | 0 |  | 1 | TRUE | wye
17 | LV_573-21_0_3_load_14 | 21 | 0.0025471 | 0.00063836 | 0 | 0 |  | 1 | TRUE | wye
18 | LV_573-21_0_3_load_16 | 23 | 0.0023179 | 0.00058092 | 0 | 0 |  | 1 | TRUE | wye
19 | LV_573-21_0_3_load_17 | 24 | 0.0026777 | 0.00067109 | 0 | 0 |  | 1 | TRUE | wye
20 | LV_573-21_0_3_load_18 | 25 | 0.0036117 | 0.00090518 | 0 | 0 |  | 1 | TRUE | wye
21 | LV_573-21_0_3_load_26 | 26 | 0.0033215 | 0.00083245 | 0 | 0 |  | 1 | TRUE | wye
22 | LV_573-21_0_3_load_48 | 27 | 0.0054163 | 0.0013575 | 0 | 0 |  | 1 | TRUE | wye
23 | LV_573-21_0_3_load_23 | 28 | 0.0022489 | 0.00056363 | 0 | 0 |  | 1 | TRUE | wye
24 | LV_573-21_0_3_load_24 | 29 | 0.0028105 | 0.00070437 | 0 | 0 |  | 1 | TRUE | wye
25 | LV_573-21_0_3_load_49 | 30 | 0.0025501 | 0.00063911 | 0 | 0 |  | 1 | TRUE | wye
26 | LV_573-21_0_3_load_21 | 31 | 0.0025564 | 0.00064069 | 0 | 0 |  | 1 | TRUE | wye
27 | LV_573-21_0_3_load_19 | 32 | 0.0025521 | 0.00063961 | 0 | 0 |  | 1 | TRUE | wye
28 | LV_573-21_0_3_load_20 | 33 | 0.0023823 | 0.00059706 | 0 | 0 |  | 1 | TRUE | wye
29 | LV_573-21_0_3_load_76 | 34 | 0.0025007 | 0.00062674 | 0 | 0 |  | 1 | TRUE | wye
30 | LV_573-21_0_3_load_25 | 35 | 0.0023889 | 0.0005987 | 0 | 0 |  | 1 | TRUE | wye
31 | LV_573-21_0_3_load_60 | 36 | 0.0021749 | 0.00054509 | 0 | 0 |  | 1 | TRUE | wye
32 | LV_573-21_0_3_load_30 | 37 | 0.0019641 | 0.00049225 | 0 | 0 |  | 1 | TRUE | wye
33 | LV_573-21_0_3_load_28 | 38 | 0.0019102 | 0.00047874 | 0 | 0 |  | 1 | TRUE | wye
34 | LV_573-21_0_3_load_67 | 39 | 0.0027113 | 0.00067952 | 0 | 0 |  | 1 | TRUE | wye
35 | LV_573-21_0_3_load_63 | 40 | 0.0019368 | 0.00048542 | 0 | 0 |  | 1 | TRUE | wye
36 | LV_573-21_0_3_load_61 | 42 | 0.0011663 | 0.00029229 | 0 | 0 |  | 1 | TRUE | wye
37 | LV_573-21_0_3_load_27 | 43 | 0.0029921 | 0.0007499 | 0 | 0 |  | 1 | TRUE | wye
38 | LV_573-21_0_3_load_29 | 44 | 0.002756 | 0.00069072 | 0 | 0 |  | 1 | TRUE | wye
39 | LV_573-21_0_3_load_31 | 46 | 0.0023575 | 0.00059084 | 0 | 0 |  | 1 | TRUE | wye
40 | LV_573-21_0_3_load_68 | 47 | 0.0029827 | 0.00074754 | 0 | 0 |  | 1 | TRUE | wye
41 | LV_573-21_0_3_load_34 | 48 | 0.0021745 | 0.00054499 | 0 | 0 |  | 1 | TRUE | wye
42 | LV_573-21_0_3_load_35 | 50 | 0.0027475 | 0.00068858 | 0 | 0 |  | 1 | TRUE | wye
43 | LV_573-21_0_3_load_39 | 51 | 0.0022476 | 0.0005633 | 0 | 0 |  | 1 | TRUE | wye
44 | LV_573-21_0_3_load_32 | 52 | 0.0027183 | 0.00068127 | 0 | 0 |  | 1 | TRUE | wye
45 | LV_573-21_0_3_load_36 | 54 | 0.0022259 | 0.00055788 | 0 | 0 |  | 1 | TRUE | wye
46 | LV_573-21_0_3_load_59 | 55 | 0.0022263 | 0.00055796 | 0 | 0 |  | 1 | TRUE | wye
47 | LV_573-21_0_3_load_57 | 56 | 0.0026901 | 0.00067419 | 0 | 0 |  | 1 | TRUE | wye
48 | LV_573-21_0_3_load_37 | 57 | 0.0020368 | 0.00051046 | 0 | 0 |  | 1 | TRUE | wye
49 | LV_573-21_0_3_load_38 | 58 | 0.0024131 | 0.00060478 | 0 | 0 |  | 1 | TRUE | wye
50 | LV_573-21_0_3_load_40 | 59 | 0.0016703 | 0.00041863 | 0 | 0 |  | 1 | TRUE | wye
51 | LV_573-21_0_3_load_47 | 60 | 0.001461 | 0.00036616 | 0 | 0 |  | 1 | TRUE | wye
52 | LV_573-21_0_3_load_46 | 61 | 0.0026625 | 0.00066727 | 0 | 0 |  | 1 | TRUE | wye
53 | LV_573-21_0_3_load_42 | 62 | 0.0028837 | 0.00072272 | 0 | 0 |  | 1 | TRUE | wye
54 | LV_573-21_0_3_load_43 | 63 | 0.00278 | 0.00069674 | 0 | 0 |  | 1 | TRUE | wye
55 | LV_573-21_0_3_load_44 | 64 | 0.0014651 | 0.00036718 | 0 | 0 |  | 1 | TRUE | wye
56 | LV_573-21_0_3_load_65 | 66 | 0.0018354 | 0.00046 | 0 | 0 |  | 1 | TRUE | wye
57 | LV_573-21_0_3_load_55 | 67 | 0.0022428 | 0.00056209 | 0 | 0 |  | 1 | TRUE | wye
58 | LV_573-21_0_3_load_78 | 68 | 0.0016211 | 0.00040628 | 0 | 0 |  | 1 | TRUE | wye
59 | LV_573-21_0_3_load_53 | 69 | 0.003408 | 0.00085412 | 0 | 0 |  | 1 | TRUE | wye
60 | LV_573-21_0_3_load_52 | 70 | 0.0034853 | 0.0008735 | 0 | 0 |  | 1 | TRUE | wye
61 | LV_573-21_0_3_load_58 | 71 | 0.001792 | 0.00044911 | 0 | 0 |  | 1 | TRUE | wye
62 | LV_573-21_0_3_load_54 | 72 | 0.0028651 | 0.00071807 | 0 | 0 |  | 1 | TRUE | wye
63 | LV_573-21_0_3_load_72 | 74 | 0.0025054 | 0.00062792 | 0 | 0 |  | 1 | TRUE | wye
64 | LV_573-21_0_3_load_69 | 75 | 0.0029609 | 0.00074208 | 0 | 0 |  | 1 | TRUE | wye
65 | LV_573-21_0_3_load_82 | 76 | 0.0038496 | 0.00096481 | 0 | 0 |  | 1 | TRUE | wye
66 | LV_573-21_0_3_load_70 | 77 | 0.0025894 | 0.00064896 | 0 | 0 |  | 1 | TRUE | wye
67 | LV_573-21_0_3_load_74 | 78 | 0.0023468 | 0.00058817 | 0 | 0 |  | 1 | TRUE | wye
68 | LV_573-21_0_3_load_79 | 79 | 0.0011967 | 0.00029992 | 0 | 0 |  | 1 | TRUE | wye
69 | LV_573-21_0_3_load_71 | 80 | 0.0020002 | 0.00050131 | 0 | 0 |  | 1 | TRUE | wye

## ext_grid
| name | bus | vm_pu | va_degree | slack_weight | in_service
0 |  | 64 | 1 | 0 | 1 | TRUE

## line
| name | std_type | from_bus | to_bus | length_km | r_ohm_per_km | x_ohm_per_km | c_nf_per_km | g_us_per_km | max_i_ka | df | parallel | type | in_service
0 | LV_573-21_0_3_line_0 | NAYY 4x150 SE | 0 | 1 | 0.024087 | 0.208 | 0.08 | 261 | 0 | 0.27 | 1 | 1 | cs | TRUE
1 | LV_573-21_0_3_line_1 | NAYY 4x150 SE | 0 | 2 | 0.028241 | 0.208 | 0.08 | 261 | 0 | 0.27 | 1 | 1 | cs | TRUE
2 | LV_573-21_0_3_line_2 | NAYY 4x150 SE | 0 | 3 | 0.038469 | 0.208 | 0.08 | 261 | 0 | 0.27 | 1 | 1 | cs | TRUE
3 | LV_573-21_0_3_line_3 | NAYY 4x150 SE | 1 | 4 | 0.011852 | 0.208 | 0.08 | 261 | 0 | 0.27 | 1 | 1 | cs | TRUE
4 | LV_573-21_0_3_line_4 | NAYY 4x150 SE | 2 | 5 | 0.0030339 | 0.208 | 0.08 | 261 | 0 | 0.27 | 1 | 1 | cs | TRUE
5 | LV_573-21_0_3_line_5 | NAYY 4x150 SE | 4 | 6 | 0.023964 | 0.208 | 0.08 | 261 | 0 | 0.27 | 1 | 1 | cs | TRUE
6 | LV_573-21_0_3_line_6 | NAYY 4x150 SE | 5 | 7 | 0.020844 | 0.208 | 0.08 | 261 | 0 | 0.27 | 1 | 1 | cs | TRUE
7 | LV_573-21_0_3_line_7 | NAYY 4x150 SE | 6 | 8 | 0.00089438 | 0.208 | 0.08 | 261 | 0 | 0.27 | 1 | 1 | cs | TRUE
8 | LV_573-21_0_3_line_8 | NAYY 4x150 SE | 7 | 9 | 0.0024045 | 0.208 | 0.08 | 261 | 0 | 0.27 | 1 | 1 | cs | TRUE
9 | LV_573-21_0_3_line_9 | NAYY 4x150 SE | 8 | 17 | 0.012373 | 0.208 | 0.08 | 261 | 0 | 0.27 | 1 | 1 | cs | TRUE
10 | LV_573-21_0_3_line_10 | NAYY 4x150 SE | 9 | 70 | 0.025589 | 0.208 | 0.08 | 261 | 0 | 0.27 | 1 | 1 | cs | TRUE
11 | LV_573-21_0_3_line_11 | NAYY 4x150 SE | 10 | 11 | 0.029281 | 0.208 | 0.08 | 261 | 0 | 0.27 | 1 | 1 | cs | TRUE
12 | LV_573-21_0_3_line_12 | NAYY 4x150 SE | 10 | 12 | 0.0043609 | 0.208 | 0.08 | 261 | 0 | 0.27 | 1 | 1 | cs | TRUE
13 | LV_573-21_0_3_line_13 | NAYY 4x150 SE | 11 | 13 | 0.029571 | 0.208 | 0.08 | 261 | 0 | 0.27 | 1 | 1 | cs | TRUE
14 | LV_573-21_0_3_line_14 | NAYY 4x150 SE | 13 | 14 | 0.004808 | 0.208 | 0.08 | 261 | 0 | 0.27 | 1 | 1 | cs | TRUE
15 | LV_573-21_0_3_line_15 | NAYY 4x150 SE | 14 | 15 | 0.0074567 | 0.208 | 0.08 | 261 | 0 | 0.27 | 1 | 1 | cs | TRUE
16 | LV_573-21_0_3_line_16 | NAYY 4x150 SE | 14 | 16 | 0.021075 | 0.208 | 0.08 | 261 | 0 | 0.27 | 1 | 1 | cs | TRUE
17 | LV_573-21_0_3_line_17 | NAYY 4x150 SE | 15 | 34 | 0.013574 | 0.208 | 0.08 | 261 | 0 | 0.27 | 1 | 1 | cs | TRUE
18 | LV_573-21_0_3_line_18 | NAYY 4x150 SE | 16 | 18 | 0.01621 | 0.208 | 0.08 | 261 | 0 | 0.27 | 1 | 1 | cs | TRUE
19 | LV_573-21_0_3_line_19 | NAYY 4x150 SE | 16 | 17 | 0.025245 | 0.208 | 0.08 | 261 | 0 | 0.27 | 1 | 1 | cs | TRUE
20 | LV_573-21_0_3_line_20 | NAYY 4x150 SE | 18 | 19 | 0.018102 | 0.208 | 0.08 | 261 | 0 | 0.27 | 1 | 1 | cs | TRUE
21 | LV_573-21_0_3_line_21 | NAYY 4x150 SE | 19 | 79 | 0.010387 | 0.208 | 0.08 | 261 | 0 | 0.27 | 1 | 1 | cs | TRUE
22 | LV_573-21_0_3_line_22 | NAYY 4x150 SE | 20 | 21 | 0.011793 | 0.208 | 0.08 | 261 | 0 | 0.27 | 1 | 1 | cs | TRUE
23 | LV_573-21_0_3_line_23 | NAYY 4x150 SE | 20 | 22 | 0.020295 | 0.208 | 0.08 | 261 | 0 | 0.27 | 1 | 1 | cs | TRUE
24 | LV_573-21_0_3_line_24 | NAYY 4x150 SE | 22 | 23 | 0.013515 | 0.208 | 0.08 | 261 | 0 | 0.27 | 1 | 1 | cs | TRUE
25 | LV_573-21_0_3_line_25 | NAYY 4x150 SE | 22 | 24 | 0.022839 | 0.208 | 0.08 | 261 | 0 | 0.27 | 1 | 1 | cs | TRUE
26 | LV_573-21_0_3_line_26 | NAYY 4x150 SE | 22 | 25 | 0.017973 | 0.208 | 0.08 | 261 | 0 | 0.27 | 1 | 1 | cs | TRUE
27 | LV_573-21_0_3_line_27 | NAYY 4x150 SE | 23 | 26 | 0.016072 | 0.208 | 0.08 | 261 | 0 | 0.27 | 1 | 1 | cs | TRUE
28 | LV_573-21_0_3_line_28 | NAYY 4x150 SE | 24 | 27 | 0.029235 | 0.208 | 0.08 | 261 | 0 | 0.27 | 1 | 1 | cs | TRUE
29 | LV_573-21_0_3_line_29 | NAYY 4x150 SE | 25 | 28 | 0.018637 | 0.208 | 0.08 | 261 | 0 | 0.27 | 1 | 1 | cs | TRUE
30 | LV_573-21_0_3_line_30 | NAYY 4x150 SE | 26 | 29 | 0.008471 | 0.208 | 0.08 | 261 | 0 | 0.27 | 1 | 1 | cs | TRUE
31 | LV_573-21_0_3_line_31 | NAYY 4x150 SE | 27 | 30 | 0.012859 | 0.208 | 0.08 | 261 | 0 | 0.27 | 1 | 1 | cs | TRUE
32 | LV_573-21_0_3_line_32 | NAYY 4x150 SE | 28 | 31 | 0.0027923 | 0.208 | 0.08 | 261 | 0 | 0.27 | 1 | 1 | cs | TRUE
33 | LV_573-21_0_3_line_33 | NAYY 4x150 SE | 29 | 35 | 0.017596 | 0.208 | 0.08 | 261 | 0 | 0.27 | 1 | 1 | cs | TRUE
34 | LV_573-21_0_3_line_34 | NAYY 4x150 SE | 31 | 33 | 0.0041208 | 0.208 | 0.08 | 261 | 0 | 0.27 | 1 | 1 | cs | TRUE
35 | LV_573-21_0_3_line_35 | NAYY 4x150 SE | 32 | 33 | 0.015883 | 0.208 | 0.08 | 261 | 0 | 0.27 | 1 | 1 | cs | TRUE
36 | LV_573-21_0_3_line_36 | NAYY 4x150 SE | 35 | 36 | 0.041884 | 0.208 | 0.08 | 261 | 0 | 0.27 | 1 | 1 | cs | TRUE
37 | LV_573-21_0_3_line_37 | NAYY 4x150 SE | 36 | 39 | 0.026523 | 0.208 | 0.08 | 261 | 0 | 0.27 | 1 | 1 | cs | TRUE
38 | LV_573-21_0_3_line_38 | NAYY 4x150 SE | 36 | 40 | 0.12869 | 0.208 | 0.08 | 261 | 0 | 0.27 | 1 | 1 | cs | TRUE
39 | LV_573-21_0_3_line_39 | NAYY 4x150 SE | 36 | 37 | 0.037319 | 0.208 | 0.08 | 261 | 0 | 0.27 | 1 | 1 | cs | TRUE
40 | LV_573-21_0_3_line_40 | NAYY 4x150 SE | 37 | 38 | 0.024801 | 0.208 | 0.08 | 261 | 0 | 0.27 | 1 | 1 | cs | TRUE
41 | LV_573-21_0_3_line_41 | NAYY 4x150 SE | 38 | 43 | 0.029061 | 0.208 | 0.08 | 261 | 0 | 0.27 | 1 | 1 | cs | TRUE
42 | LV_573-21_0_3_line_42 | NAYY 4x150 SE | 40 | 41 | 0.014156 | 0.208 | 0.08 | 261 | 0 | 0.27 | 1 | 1 | cs | TRUE
43 | LV_573-21_0_3_line_43 | NAYY 4x150 SE | 41 | 42 | 0.10261 | 0.208 | 0.08 | 261 | 0 | 0.27 | 1 | 1 | cs | TRUE
44 | LV_573-21_0_3_line_44 | NAYY 4x150 SE | 43 | 44 | 0.028241 | 0.208 | 0.08 | 261 | 0 | 0.27 | 1 | 1 | cs | TRUE
45 | LV_573-21_0_3_line_45 | NAYY 4x150 SE | 43 | 45 | 0.032845 | 0.208 | 0.08 | 261 | 0 | 0.27 | 1 | 1 | cs | TRUE
46 | LV_573-21_0_3_line_46 | NAYY 4x150 SE | 44 | 46 | 0.02675 | 0.208 | 0.08 | 261 | 0 | 0.27 | 1 | 1 | cs | TRUE
47 | LV_573-21_0_3_line_47 | NAYY 4x150 SE | 45 | 47 | 0.016253 | 0.208 | 0.08 | 261 | 0 | 0.27 | 1 | 1 | cs | TRUE
48 | LV_573-21_0_3_line_48 | NAYY 4x150 SE | 46 | 48 | 0.027203 | 0.208 | 0.08 | 261 | 0 | 0.27 | 1 | 1 | cs | TRUE
49 | LV_573-21_0_3_line_49 | NAYY 4x150 SE | 46 | 49 | 0.032553 | 0.208 | 0.08 | 261 | 0 | 0.27 | 1 | 1 | cs | TRUE
50 | LV_573-21_0_3_line_50 | NAYY 4x150 SE | 47 | 78 | 0.019813 | 0.208 | 0.08 | 261 | 0 | 0.27 | 1 | 1 | cs | TRUE
51 | LV_573-21_0_3_line_51 | NAYY 4x150 SE | 49 | 50 | 0.020034 | 0.208 | 0.08 | 261 | 0 | 0.27 | 1 | 1 | cs | TRUE
52 | LV_573-21_0_3_line_52 | NAYY 4x150 SE | 49 | 51 | 0.034976 | 0.208 | 0.08 | 261 | 0 | 0.27 | 1 | 1 | cs | TRUE
53 | LV_573-21_0_3_line_53 | NAYY 4x150 SE | 51 | 57 | 0.004202 | 0.208 | 0.08 | 261 | 0 | 0.27 | 1 | 1 | cs | TRUE
54 | LV_573-21_0_3_line_54 | NAYY 4x150 SE | 52 | 53 | 0.023198 | 0.208 | 0.08 | 261 | 0 | 0.27 | 1 | 1 | cs | TRUE
55 | LV_573-21_0_3_line_55 | NAYY 4x150 SE | 53 | 54 | 0.023297 | 0.208 | 0.08 | 261 | 0 | 0.27 | 1 | 1 | cs | TRUE
56 | LV_573-21_0_3_line_56 | NAYY 4x150 SE | 54 | 55 | 0.0084761 | 0.208 | 0.08 | 261 | 0 | 0.27 | 1 | 1 | cs | TRUE
57 | LV_573-21_0_3_line_57 | NAYY 4x150 SE | 55 | 56 | 0.033181 | 0.208 | 0.08 | 261 | 0 | 0.27 | 1 | 1 | cs | TRUE
58 | LV_573-21_0_3_line_58 | NAYY 4x150 SE | 56 | 71 | 0.010303 | 0.208 | 0.08 | 261 | 0 | 0.27 | 1 | 1 | cs | TRUE
59 | LV_573-21_0_3_line_59 | NAYY 4x150 SE | 57 | 58 | 0.019462 | 0.208 | 0.08 | 261 | 0 | 0.27 | 1 | 1 | cs | TRUE
60 | LV_573-21_0_3_line_60 | NAYY 4x150 SE | 58 | 59 | 0.0064951 | 0.208 | 0.08 | 261 | 0 | 0.27 | 1 | 1 | cs | TRUE
61 | LV_573-21_0_3_line_61 | NAYY 4x150 SE | 59 | 60 | 0.017937 | 0.208 | 0.08 | 261 | 0 | 0.27 | 1 | 2 | cs | TRUE
62 | LV_573-21_0_3_line_62 | NAYY 4x150 SE | 60 | 61 | 0.0081198 | 0.208 | 0.08 | 261 | 0 | 0.27 | 1 | 2 | cs | TRUE
63 | LV_573-21_0_3_line_63 | NAYY 4x150 SE | 61 | 64 | 4.7446e-05 | 0.208 | 0.08 | 261 | 0 | 0.27 | 1 | 2 | cs | TRUE
64 | LV_573-21_0_3_line_64 | NAYY 4x150 SE | 62 | 63 | 0.0069341 | 0.208 | 0.08 | 261 | 0 | 0.27 | 1 | 1 | cs | TRUE
65 | LV_573-21_0_3_line_65 | NAYY 4x150 SE | 62 | 64 | 0.024667 | 0.208 | 0.08 | 261 | 0 | 0.27 | 1 | 1 | cs | TRUE
66 | LV_573-21_0_3_line_66 | NAYY 4x150 SE | 63 | 65 | 0.014711 | 0.208 | 0.08 | 261 | 0 | 0.27 | 1 | 1 | cs | TRUE
67 | LV_573-21_0_3_line_67 | NAYY 4x150 SE | 65 | 66 | 0.0080599 | 0.208 | 0.08 | 261 | 0 | 0.27 | 1 | 1 | cs | TRUE
68 | LV_573-21_0_3_line_68 | NAYY 4x150 SE | 65 | 67 | 0.014353 | 0.208 | 0.08 | 261 | 0 | 0.27 | 1 | 1 | cs | TRUE
69 | LV_573-21_0_3_line_69 | NAYY 4x150 SE | 66 | 68 | 0.022696 | 0.208 | 0.08 | 261 | 0 | 0.27 | 1 | 1 | cs | TRUE
70 | LV_573-21_0_3_line_70 | NAYY 4x150 SE | 67 | 69 | 0.02443 | 0.208 | 0.08 | 261 | 0 | 0.27 | 1 | 1 | cs | TRUE
71 | LV_573-21_0_3_line_71 | NAYY 4x150 SE | 68 | 79 | 0.006862 | 0.208 | 0.08 | 261 | 0 | 0.27 | 1 | 1 | cs | TRUE
72 | LV_573-21_0_3_line_72 | NAYY 4x150 SE | 69 | 72 | 0.0064036 | 0.208 | 0.08 | 261 | 0 | 0.27 | 1 | 1 | cs | TRUE
73 | LV_573-21_0_3_line_73 | NAYY 4x150 SE | 70 | 71 | 0.021635 | 0.208 | 0.08 | 261 | 0 | 0.27 | 1 | 1 | cs | TRUE
74 | LV_573-21_0_3_line_74 | NAYY 4x150 SE | 72 | 73 | 0.016272 | 0.208 | 0.08 | 261 | 0 | 0.27 | 1 | 1 | cs | TRUE
75 | LV_573-21_0_3_line_75 | NAYY 4x150 SE | 73 | 74 | 0.034229 | 0.208 | 0.08 | 261 | 0 | 0.27 | 1 | 1 | cs | TRUE
76 | LV_573-21_0_3_line_76 | NAYY 4x150 SE | 73 | 75 | 0.0087888 | 0.208 | 0.08 | 261 | 0 | 0.27 | 1 | 1 | cs | TRUE
77 | LV_573-21_0_3_line_77 | NAYY 4x150 SE | 74 | 76 | 7.3269e-05 | 0.208 | 0.08 | 261 | 0 | 0.27 | 1 | 1 | cs | TRUE
78 | LV_573-21_0_3_line_78 | NAYY 4x150 SE | 75 | 77 | 0.0066453 | 0.208 | 0.08 | 261 | 0 | 0.27 | 1 | 1 | cs | TRUE
79 | LV_573-21_0_3_line_79 | NAYY 4x150 SE | 77 | 80 | 0.020655 | 0.208 | 0.08 | 261 | 0 | 0.27 | 1 | 1 | cs | TRUE

## trafo
| name | std_type | hv_bus | lv_bus | sn_mva | vn_hv_kv | vn_lv_kv | vk_percent | vkr_percent | pfe_kw | i0_percent | shift_degree | tap_side | tap_neutral | tap_min | tap_max | tap_step_percent | tap_step_degree | tap_pos | tap_phase_shifter | parallel | df | in_service
0 | LV_573-21_0_3_trafo_44 | 0.25 MVA 20/0.4 kV | 81 | 64 | 0.25 | 20 | 0.4 | 6 | 1.44 | 0.8 | 0.32 | 150 | hv | 0 | -2 | 2 | 2.5 | 0 | 0 | FALSE | 1 | 1 | TRUE

## line_geodata
| x0 | y0 | x1 | y1 | x2 | y2 | x3 | y3 | x4 | y4 | x5 | y5
0 | 2647196.6616 | 1178176.7076 | 2647179.5796 | 1178185.3609 | 2647175.122 | 1178187.4872
1 | 2647196.6616 | 1178176.7076 | 2647197.1703 | 1178176.4499 | 2647214.9332 | 1178167.0179 | 2647221.3889 | 1178163.0856
2 | 2647196.6616 | 1178176.7076 | 2647211.3673 | 1178212.2553
3 | 2647164.4244 | 1178192.5901 | 2647175.122 | 1178187.4872
4 | 2647221.3889 | 1178163.0856 | 2647223.98 | 1178161.5074
5 | 2647164.4244 | 1178192.5901 | 2647147.6965 | 1178176.3166 | 2647147.2999 | 1178175.8324
6 | 2647241.7812 | 1178150.6644 | 2647223.98 | 1178161.5074
7 | 2647147.2999 | 1178175.8324 | 2647146.7331 | 1178175.1405
8 | 2647241.7812 | 1178150.6644 | 2647243.8348 | 1178149.4136
9 | 2647146.7331 | 1178175.1405 | 2647138.8925 | 1178165.5687
10 | 2647265.5365 | 1178135.8582 | 2647253.6368 | 1178143.4431 | 2647243.8348 | 1178149.4136
11 | 2647079.8793 | 1178175.6472 | 2647072.9207 | 1178170.7157 | 2647074.9731 | 1178167.2076 | 2647085.9897 | 1178154.6733
12 | 2647083.4373 | 1178178.1688 | 2647079.8793 | 1178175.6472
13 | 2647105.5116 | 1178132.4618 | 2647085.9897 | 1178154.6733
14 | 2647109.4909 | 1178129.7472 | 2647105.5116 | 1178132.4618
15 | 2647109.4909 | 1178129.7472 | 2647104.7558 | 1178123.9869
16 | 2647109.4909 | 1178129.7472 | 2647122.8951 | 1178146.0389
17 | 2647104.7558 | 1178123.9869 | 2647096.136 | 1178113.5011
18 | 2647122.8951 | 1178146.0389 | 2647136.8186 | 1178137.7373
19 | 2647122.8951 | 1178146.0389 | 2647138.8925 | 1178165.5687
20 | 2647136.8186 | 1178137.7373 | 2647152.3671 | 1178128.4668
21 | 2647161.289 | 1178123.1474 | 2647152.3671 | 1178128.4668
22 | 2647236.805 | 1177972.9248 | 2647225.0217 | 1177973.4141
23 | 2647204.744 | 1177974.2562 | 2647225.0217 | 1177973.4141
24 | 2647204.744 | 1177974.2562 | 2647200.2394 | 1177961.5144
25 | 2647204.744 | 1177974.2562 | 2647203.537 | 1177985.8641 | 2647202.7206 | 1177997.0028
26 | 2647204.744 | 1177974.2562 | 2647186.8104 | 1177975.4408
27 | 2647200.2394 | 1177961.5144 | 2647196.7907 | 1177951.7593 | 2647196.4766 | 1177946.0427
28 | 2647194.803 | 1178024.8453 | 2647194.8498 | 1178022.6822 | 2647199.0131 | 1178013.1098 | 2647200.9467 | 1178008.2002 | 2647202.4499 | 1178000.6968 | 2647202.7206 | 1177997.0028
29 | 2647168.2144 | 1177976.6692 | 2647186.8104 | 1177975.4408
30 | 2647196.4766 | 1177946.0427 | 2647196.4766 | 1177946.0427 | 2647201.4022 | 1177940.5896 | 2647202.4731 | 1177940.2527
31 | 2647203.1595 | 1178033.8536 | 2647198.5369 | 1178030.9045 | 2647196.0063 | 1178028.1609 | 2647194.7777 | 1178026.0168 | 2647194.803 | 1178024.8453
32 | 2647168.2144 | 1177976.6692 | 2647165.4282 | 1177976.8532
33 | 2647219.2584 | 1177934.9729 | 2647202.4731 | 1177940.2527
34 | 2647161.3164 | 1177977.1248 | 2647165.4282 | 1177976.8532
35 | 2647145.4676 | 1177978.1717 | 2647161.3164 | 1177977.1248
36 | 2647219.2584 | 1177934.9729 | 2647244.3792 | 1177901.4584
37 | 2647227.2172 | 1177881.2368 | 2647244.3792 | 1177901.4584
38 | 2647244.3792 | 1177901.4584 | 2647344.3302 | 1177820.3942
39 | 2647244.3792 | 1177901.4584 | 2647254.7738 | 1177913.7061 | 2647268.3363 | 1177930.0715
40 | 2647284.1615 | 1177949.1672 | 2647268.3363 | 1177930.0715
41 | 2647284.1615 | 1177949.1672 | 2647297.3583 | 1177965.0914 | 2647302.7123 | 1177971.5368
42 | 2647357.8296 | 1177816.1324 | 2647344.3302 | 1177820.3942
43 | 2647357.8296 | 1177816.1324 | 2647413.7264 | 1177902.1755
44 | 2647320.7573 | 1177993.2605 | 2647302.7123 | 1177971.5368
45 | 2647279.2916 | 1177994.5649 | 2647302.7123 | 1177971.5368
46 | 2647320.7573 | 1177993.2605 | 2647337.8498 | 1178013.8376
47 | 2647279.2916 | 1177994.5649 | 2647266.2813 | 1178004.3068
48 | 2647355.2077 | 1178034.7833 | 2647339.5873 | 1178015.9294 | 2647337.8498 | 1178013.8376
49 | 2647311.0787 | 1178032.3579 | 2647337.8498 | 1178013.8376
50 | 2647250.4212 | 1178016.1826 | 2647266.2813 | 1178004.3068
51 | 2647311.0787 | 1178032.3579 | 2647323.8887 | 1178047.7619
52 | 2647311.0787 | 1178032.3579 | 2647281.444 | 1178050.9356
53 | 2647277.8837 | 1178053.1676 | 2647281.444 | 1178050.9356
54 | 2647345.7732 | 1178082.2028 | 2647356.2109 | 1178082.1962 | 2647367.1316 | 1178075.5955
55 | 2647345.7732 | 1178082.2028 | 2647341.2278 | 1178087.8922 | 2647327.684 | 1178096.4386
56 | 2647327.684 | 1178096.4386 | 2647320.5157 | 1178100.9619
57 | 2647292.469 | 1178118.6914 | 2647297.3794 | 1178115.5614 | 2647320.5157 | 1178100.9619
58 | 2647292.469 | 1178118.6914 | 2647283.7809 | 1178124.2292
59 | 2647277.8837 | 1178053.1676 | 2647261.394 | 1178063.5047
60 | 2647261.394 | 1178063.5047 | 2647255.8909 | 1178066.9546
61 | 2647240.5016 | 1178076.1664 | 2647252.6184 | 1178069.0061 | 2647255.8909 | 1178066.9546
62 | 2647233.5112 | 1178080.2974 | 2647240.5016 | 1178076.1664
63 | 2647233.5112 | 1178080.2974 | 2647233.4703 | 1178080.3215
64 | 2647212.2345 | 1178092.8707 | 2647206.2648 | 1178096.3985
65 | 2647212.2345 | 1178092.8707 | 2647233.4703 | 1178080.3215
66 | 2647193.5998 | 1178103.8828 | 2647206.2648 | 1178096.3985
67 | 2647193.5998 | 1178103.8828 | 2647186.677 | 1178108.0103
68 | 2647193.5998 | 1178103.8828 | 2647190.0337 | 1178098.7409 | 2647184.827 | 1178092.5422
69 | 2647167.183 | 1178119.6332 | 2647186.677 | 1178108.0103
70 | 2647169.1142 | 1178073.8358 | 2647184.827 | 1178092.5422
71 | 2647167.183 | 1178119.6332 | 2647161.289 | 1178123.1474
72 | 2647169.1142 | 1178073.8358 | 2647164.9956 | 1178068.9325
73 | 2647283.7809 | 1178124.2292 | 2647265.5365 | 1178135.8582
74 | 2647154.5296 | 1178056.4725 | 2647164.9956 | 1178068.9325
75 | 2647154.5296 | 1178056.4725 | 2647144.0993 | 1178061.3598 | 2647123.4994 | 1178070.9217
76 | 2647154.5296 | 1178056.4725 | 2647149.7536 | 1178050.6763 | 2647148.938 | 1178049.6918
77 | 2647123.4329 | 1178070.9526 | 2647123.4994 | 1178070.9217
78 | 2647148.938 | 1178049.6918 | 2647144.6986 | 1178044.5745
79 | 2647131.5214 | 1178028.6689 | 2647144.6986 | 1178044.5745

## bus_geodata
| x | y | coords
0 | 2647196.6616 | 1178176.7076
1 | 2647175.122 | 1178187.4872
2 | 2647221.3889 | 1178163.0856
3 | 2647211.3673 | 1178212.2553
4 | 2647164.4244 | 1178192.5901
5 | 2647223.98 | 1178161.5074
6 | 2647147.2999 | 1178175.8324
7 | 2647241.7812 | 1178150.6644
8 | 2647146.7331 | 1178175.1405
9 | 2647243.8348 | 1178149.4136
10 | 2647079.8793 | 1178175.6472
11 | 2647085.9897 | 1178154.6733
12 | 2647083.4373 | 1178178.1688
13 | 2647105.5116 | 1178132.4618
14 | 2647109.4909 | 1178129.7472
15 | 2647104.7558 | 1178123.9869
16 | 2647122.8951 | 1178146.0389
17 | 2647138.8925 | 1178165.5687
18 | 2647136.8186 | 1178137.7373
19 | 2647152.3671 | 1178128.4668
20 | 2647225.0217 | 1177973.4141
21 | 2647236.805 | 1177972.9248
22 | 2647204.744 | 1177974.2562
23 | 2647200.2394 | 1177961.5144
24 | 2647202.7206 | 1177997.0028
25 | 2647186.8104 | 1177975.4408
26 | 2647196.4766 | 1177946.0427
27 | 2647194.803 | 1178024.8453
28 | 2647168.2144 | 1177976.6692
29 | 2647202.4731 | 1177940.2527
30 | 2647203.1595 | 1178033.8536
31 | 2647165.4282 | 1177976.8532
32 | 2647145.4676 | 1177978.1717
33 | 2647161.3164 | 1177977.1248
34 | 2647096.136 | 1178113.5011
35 | 2647219.2584 | 1177934.9729
36 | 2647244.3792 | 1177901.4584
37 | 2647268.3363 | 1177930.0715
38 | 2647284.1615 | 1177949.1672
39 | 2647227.2172 | 1177881.2368
40 | 2647344.3302 | 1177820.3942
41 | 2647357.8296 | 1177816.1324
42 | 2647413.7264 | 1177902.1755
43 | 2647302.7123 | 1177971.5368
44 | 2647320.7573 | 1177993.2605
45 | 2647279.2916 | 1177994.5649
46 | 2647337.8498 | 1178013.8376
47 | 2647266.2813 | 1178004.3068
48 | 2647355.2077 | 1178034.7833
49 | 2647311.0787 | 1178032.3579
50 | 2647323.8887 | 1178047.7619
51 | 2647281.444 | 1178050.9356
52 | 2647367.1316 | 1178075.5955
53 | 2647345.7732 | 1178082.2028
54 | 2647327.684 | 1178096.4386
55 | 2647320.5157 | 1178100.9619
56 | 2647292.469 | 1178118.6914
57 | 2647277.8837 | 1178053.1676
58 | 2647261.394 | 1178063.5047
59 | 2647255.8909 | 1178066.9546
60 | 2647240.5016 | 1178076.1664
61 | 2647233.5112 | 1178080.2974
62 | 2647212.2345 | 1178092.8707
63 | 2647206.2648 | 1178096.3985
64 | 2647233.4703 | 1178080.3215
65 | 2647193.5998 | 1178103.8828
66 | 2647186.677 | 1178108.0103
67 | 2647184.827 | 1178092.5422
68 | 2647167.183 | 1178119.6332
69 | 2647169.1142 | 1178073.8358
70 | 2647265.5365 | 1178135.8582
71 | 2647283.7809 | 1178124.2292
72 | 2647164.9956 | 1178068.9325
73 | 2647154.5296 | 1178056.4725
74 | 2647123.4994 | 1178070.9217
75 | 2647148.938 | 1178049.6918
76 | 2647123.4329 | 1178070.9526
77 | 2647144.6986 | 1178044.5745
78 | 2647250.4212 | 1178016.1826
79 | 2647161.289 | 1178123.1474
80 | 2647131.5214 | 1178028.6689
81 | 2647233.4703 | 1178080.3215

## line_std_types
| c_nf_per_km | r_ohm_per_km | x_ohm_per_km | max_i_ka | type | q_mm2 | alpha | voltage_rating
NAYY 4x50 SE | 210 | 0.642 | 0.083 | 0.142 | cs | 50 | 0.00403 | LV
NAYY 4x120 SE | 264 | 0.225 | 0.08 | 0.242 | cs | 120 | 0.00403 | LV
NAYY 4x150 SE | 261 | 0.208 | 0.08 | 0.27 | cs | 150 | 0.00403 | LV
NA2XS2Y 1x95 RM/25 12/20 kV | 216 | 0.313 | 0.132 | 0.252 | cs | 95 | 0.00403 | MV
NA2XS2Y 1x185 RM/25 12/20 kV | 273 | 0.161 | 0.117 | 0.362 | cs | 185 | 0.00403 | MV
NA2XS2Y 1x240 RM/25 12/20 kV | 304 | 0.122 | 0.112 | 0.421 | cs | 240 | 0.00403 | MV
NA2XS2Y 1x95 RM/25 6/10 kV | 315 | 0.313 | 0.123 | 0.249 | cs | 95 | 0.00403 | MV
NA2XS2Y 1x185 RM/25 6/10 kV | 406 | 0.161 | 0.11 | 0.358 | cs | 185 | 0.00403 | MV
NA2XS2Y 1x240 RM/25 6/10 kV | 456 | 0.122 | 0.105 | 0.416 | cs | 240 | 0.00403 | MV
NA2XS2Y 1x150 RM/25 12/20 kV | 250 | 0.206 | 0.116 | 0.319 | cs | 150 | 0.00403 | MV
NA2XS2Y 1x120 RM/25 12/20 kV | 230 | 0.253 | 0.119 | 0.283 | cs | 120 | 0.00403 | MV
NA2XS2Y 1x70 RM/25 12/20 kV | 190 | 0.443 | 0.132 | 0.22 | cs | 70 | 0.00403 | MV
NA2XS2Y 1x150 RM/25 6/10 kV | 360 | 0.206 | 0.11 | 0.315 | cs | 150 | 0.00403 | MV
NA2XS2Y 1x120 RM/25 6/10 kV | 340 | 0.253 | 0.113 | 0.28 | cs | 120 | 0.00403 | MV
NA2XS2Y 1x70 RM/25 6/10 kV | 280 | 0.443 | 0.123 | 0.217 | cs | 70 | 0.00403 | MV
N2XS(FL)2Y 1x120 RM/35 64/110 kV | 112 | 0.153 | 0.166 | 0.366 | cs | 120 | 0.00393 | HV
N2XS(FL)2Y 1x185 RM/35 64/110 kV | 125 | 0.099 | 0.156 | 0.457 | cs | 185 | 0.00393 | HV
N2XS(FL)2Y 1x240 RM/35 64/110 kV | 135 | 0.075 | 0.149 | 0.526 | cs | 240 | 0.00393 | HV
N2XS(FL)2Y 1x300 RM/35 64/110 kV | 144 | 0.06 | 0.144 | 0.588 | cs | 300 | 0.00393 | HV
15-AL1/3-ST1A 0.4 | 11 | 1.8769 | 0.35 | 0.105 | ol | 16 | 0.00403 | LV
24-AL1/4-ST1A 0.4 | 11.25 | 1.2012 | 0.335 | 0.14 | ol | 24 | 0.00403 | LV
48-AL1/8-ST1A 0.4 | 12.2 | 0.5939 | 0.3 | 0.21 | ol | 48 | 0.00403 | LV
94-AL1/15-ST1A 0.4 | 13.2 | 0.306 | 0.29 | 0.35 | ol | 94 | 0.00403 | LV
34-AL1/6-ST1A 10.0 | 9.7 | 0.8342 | 0.36 | 0.17 | ol | 34 | 0.00403 | MV
48-AL1/8-ST1A 10.0 | 10.1 | 0.5939 | 0.35 | 0.21 | ol | 48 | 0.00403 | MV
70-AL1/11-ST1A 10.0 | 10.4 | 0.4132 | 0.339 | 0.29 | ol | 70 | 0.00403 | MV
94-AL1/15-ST1A 10.0 | 10.75 | 0.306 | 0.33 | 0.35 | ol | 94 | 0.00403 | MV
122-AL1/20-ST1A 10.0 | 11.1 | 0.2376 | 0.323 | 0.41 | ol | 122 | 0.00403 | MV
149-AL1/24-ST1A 10.0 | 11.25 | 0.194 | 0.315 | 0.47 | ol | 149 | 0.00403 | MV
34-AL1/6-ST1A 20.0 | 9.15 | 0.8342 | 0.382 | 0.17 | ol | 34 | 0.00403 | MV
48-AL1/8-ST1A 20.0 | 9.5 | 0.5939 | 0.372 | 0.21 | ol | 48 | 0.00403 | MV
70-AL1/11-ST1A 20.0 | 9.7 | 0.4132 | 0.36 | 0.29 | ol | 70 | 0.00403 | MV
94-AL1/15-ST1A 20.0 | 10 | 0.306 | 0.35 | 0.35 | ol | 94 | 0.00403 | MV
122-AL1/20-ST1A 20.0 | 10.3 | 0.2376 | 0.344 | 0.41 | ol | 122 | 0.00403 | MV
149-AL1/24-ST1A 20.0 | 10.5 | 0.194 | 0.337 | 0.47 | ol | 149 | 0.00403 | MV
184-AL1/30-ST1A 20.0 | 10.75 | 0.1571 | 0.33 | 0.535 | ol | 184 | 0.00403 | MV
243-AL1/39-ST1A 20.0 | 11 | 0.1188 | 0.32 | 0.645 | ol | 243 | 0.00403 | MV
48-AL1/8-ST1A 110.0 | 8 | 0.5939 | 0.46 | 0.21 | ol | 48 | 0.00403 | HV
70-AL1/11-ST1A 110.0 | 8.4 | 0.4132 | 0.45 | 0.29 | ol | 70 | 0.00403 | HV
94-AL1/15-ST1A 110.0 | 8.65 | 0.306 | 0.44 | 0.35 | ol | 94 | 0.00403 | HV
122-AL1/20-ST1A 110.0 | 8.5 | 0.2376 | 0.43 | 0.41 | ol | 122 | 0.00403 | HV
149-AL1/24-ST1A 110.0 | 8.75 | 0.194 | 0.41 | 0.47 | ol | 149 | 0.00403 | HV
184-AL1/30-ST1A 110.0 | 8.8 | 0.1571 | 0.4 | 0.535 | ol | 184 | 0.00403 | HV
243-AL1/39-ST1A 110.0 | 9 | 0.1188 | 0.39 | 0.645 | ol | 243 | 0.00403 | HV
305-AL1/39-ST1A 110.0 | 9.2 | 0.0949 | 0.38 | 0.74 | ol | 305 | 0.00403 | HV
490-AL1/64-ST1A 110.0 | 9.75 | 0.059 | 0.37 | 0.96 | ol | 490 | 0.00403 | HV
679-AL1/86-ST1A 110.0 | 9.95 | 0.042 | 0.36 | 1.15 | ol | 679 | 0.00403 | HV
490-AL1/64-ST1A 220.0 | 10 | 0.059 | 0.285 | 0.96 | ol | 490 | 0.00403 | HV
679-AL1/86-ST1A 220.0 | 11.7 | 0.042 | 0.275 | 1.15 | ol | 679 | 0.00403 | HV
490-AL1/64-ST1A 380.0 | 11 | 0.059 | 0.253 | 0.96 | ol | 490 | 0.00403 | HV
679-AL1/86-ST1A 380.0 | 14.6 | 0.042 | 0.25 | 1.15 | ol | 679 | 0.00403 | HV

## trafo_std_types
| i0_percent | pfe_kw | vkr_percent | sn_mva | vn_lv_kv | vn_hv_kv | vk_percent | shift_degree | vector_group | tap_side | tap_neutral | tap_min | tap_max | tap_step_degree | tap_step_percent | tap_phase_shifter
160 MVA 380/110 kV | 0.06 | 60 | 0.25 | 160 | 110 | 380 | 12.2 | 0 | Yy0 | hv | 0 | -9 | 9 | 0 | 1.5 | FALSE
100 MVA 220/110 kV | 0.06 | 55 | 0.26 | 100 | 110 | 220 | 12 | 0 | Yy0 | hv | 0 | -9 | 9 | 0 | 1.5 | FALSE
63 MVA 110/20 kV | 0.04 | 22 | 0.32 | 63 | 20 | 110 | 18 | 150 | YNd5 | hv | 0 | -9 | 9 | 0 | 1.5 | FALSE
40 MVA 110/20 kV | 0.05 | 18 | 0.34 | 40 | 20 | 110 | 16.2 | 150 | YNd5 | hv | 0 | -9 | 9 | 0 | 1.5 | FALSE
25 MVA 110/20 kV | 0.07 | 14 | 0.41 | 25 | 20 | 110 | 12 | 150 | YNd5 | hv | 0 | -9 | 9 | 0 | 1.5 | FALSE
63 MVA 110/10 kV | 0.04 | 22 | 0.32 | 63 | 10 | 110 | 18 | 150 | YNd5 | hv | 0 | -9 | 9 | 0 | 1.5 | FALSE
40 MVA 110/10 kV | 0.05 | 18 | 0.34 | 40 | 10 | 110 | 16.2 | 150 | YNd5 | hv | 0 | -9 | 9 | 0 | 1.5 | FALSE
25 MVA 110/10 kV | 0.07 | 14 | 0.41 | 25 | 10 | 110 | 12 | 150 | YNd5 | hv | 0 | -9 | 9 | 0 | 1.5 | FALSE
0.25 MVA 20/0.4 kV | 0.32 | 0.8 | 1.44 | 0.25 | 0.4 | 20 | 6 | 150 | Yzn5 | hv | 0 | -2 | 2 | 0 | 2.5 | FALSE
0.4 MVA 20/0.4 kV | 0.3375 | 1.35 | 1.425 | 0.4 | 0.4 | 20 | 6 | 150 | Dyn5 | hv | 0 | -2 | 2 | 0 | 2.5 | FALSE
0.63 MVA 20/0.4 kV | 0.2619 | 1.65 | 1.206 | 0.63 | 0.4 | 20 | 6 | 150 | Dyn5 | hv | 0 | -2 | 2 | 0 | 2.5 | FALSE
0.25 MVA 10/0.4 kV | 0.24 | 0.6 | 1.2 | 0.25 | 0.4 | 10 | 4 | 150 | Dyn5 | hv | 0 | -2 | 2 | 0 | 2.5 | FALSE
0.4 MVA 10/0.4 kV | 0.2375 | 0.95 | 1.325 | 0.4 | 0.4 | 10 | 4 | 150 | Dyn5 | hv | 0 | -2 | 2 | 0 | 2.5 | FALSE
0.63 MVA 10/0.4 kV | 0.1873 | 1.18 | 1.0794 | 0.63 | 0.4 | 10 | 4 | 150 | Dyn5 | hv | 0 | -2 | 2 | 0 | 2.5 | FALSE

## trafo3w_std_types
| sn_hv_mva | sn_mv_mva | sn_lv_mva | vn_hv_kv | vn_mv_kv | vn_lv_kv | vk_hv_percent | vk_mv_percent | vk_lv_percent | vkr_hv_percent | vkr_mv_percent | vkr_lv_percent | pfe_kw | i0_percent | shift_mv_degree | shift_lv_degree | vector_group | tap_side | tap_neutral | tap_min | tap_max | tap_step_percent
63/25/38 MVA 110/20/10 kV | 63 | 25 | 38 | 110 | 20 | 10 | 10.4 | 10.4 | 10.4 | 0.28 | 0.32 | 0.35 | 35 | 0.89 | 0 | 0 | YN0yn0yn0 | hv | 0 | -10 | 10 | 1.2
63/25/38 MVA 110/10/10 kV | 63 | 25 | 38 | 110 | 10 | 10 | 10.4 | 10.4 | 10.4 | 0.28 | 0.32 | 0.35 | 35 | 0.89 | 0 | 0 | YN0yn0yn0 | hv | 0 | -10 | 10 | 1.2

## fuse_std_types
| fuse_type | i_rated_a | t_avg | t_min | t_total | x_avg | x_min | x_total
HV 100A | HV 100A | 100 | 0 | [10.0, 3.64, 0.854, 0.281, 0.1, 0.0531, 0.022, 0.01] | [10.0, 4.267, 1.21, 0.403, 0.1, 0.058, 0.022, 0.01] | 0 | [300.0, 350.0, 450.0, 550.0, 700.0, 850.0, 1200.0, 1752.0] | [600.0, 700.0, 900.0, 1150.0, 1665.0, 2000.0, 3000.0, 4313.0]
HV 10A | HV 10A | 10 | 0 | [10.0, 1675.0, 0.344, 0.156, 0.1, 0.0417, 0.0171, 0.01] | [10.0, 1.3, 0.3, 0.155, 0.1, 0.0555, 0.023, 0.01] | 0 | [30.0, 32.0, 35.0, 37.0, 39.0, 50.0, 70.0, 88.0] | [60.0, 70.0, 80.0, 87.0, 94.0, 110.0, 150.0, 216.0]
HV 125A | HV 125A | 125 | 0 | [10.0, 1.82, 0.344, 0.1, 0.0467, 0.0269, 0.01] | [10.0, 2.478, 0.426, 0.1, 0.0427, 0.0211, 0.01] | 0 | [375.0, 500.0, 700.0, 925.0, 1200.0, 1500.0, 2341.0] | [750.0, 1000.0, 1500.0, 2200.0, 3000.0, 4000.0, 5765.0]
HV 160A | HV 160A | 160 | 0 | [10.0, 4.15, 1.03, 0.198, 0.1, 0.051, 0.0172, 0.01] | [10.0, 2.3, 0.734, 0.274, 0.1, 0.046, 0.0177, 0.01] | 0 | [480.0, 550.0, 700.0, 1000.0, 1260.0, 1600.0, 2500.0, 3227.0] | [960.0, 1300.0, 1700.0, 2200.0, 2996.0, 4000.0, 6000.0, 7946.0]
HV 16A | HV 16A | 16 | 0 | [10.0, 0.352, 0.164, 0.1, 0.0649, 0.0342, 0.01] | [10.0, 2.34, 0.722, 0.181, 0.1, 0.055, 0.0296, 0.01] | 0 | [48.0, 60.0, 65.0, 71.0, 80.0, 100.0, 162.0] | [96.0, 110.0, 125.0, 150.0, 168.0, 200.0, 250.0, 398.0]
HV 200A | HV 200A | 200 | 0 | [10.0, 4.267, 1.21, 0.403, 0.1, 0.058, 0.022, 0.01] | [10.0, 3.73, 1.654, 0.328, 0.1, 0.0531, 0.019, 0.01] | 0 | [600.0, 700.0, 900.0, 1150.0, 1665.0, 2000.0, 3000.0, 4313.0] | [1200.0, 1500.0, 1800.0, 2700.0, 3960.0, 5000.0, 7500.0, 10620.0]
HV 20A | HV 20A | 20 | 0 | [10.0, 1.3, 0.3, 0.155, 0.1, 0.0555, 0.023, 0.01] | [10.0, 1.3, 0.161, 0.1, 0.0611, 0.0399, 0.0141, 0.01] | 0 | [60.0, 70.0, 80.0, 87.0, 94.0, 110.0, 150.0, 216.0] | [120.0, 150.0, 200.0, 223.0, 260.0, 300.0, 450.0, 532.0]
HV 25A | HV 25A | 25 | 0 | [10.0, 2.512, 0.833, 0.299, 0.1, 0.0372, 0.0223, 0.01] | [10.0, 3.125, 0.597, 0.198, 0.1, 0.0378, 0.022, 0.01] | 0 | [75.0, 82.0, 90.0, 100.0, 124.0, 170.0, 200.0, 289.0] | [150.0, 170.0, 210.0, 250.0, 294.0, 400.0, 500.0, 711.0]
HV 31.5A | HV 31.5A | 31.5 | 0 | [10.0, 2.34, 0.722, 0.181, 0.1, 0.055, 0.0296, 0.01] | [10.0, 2.84, 0.368, 0.164, 0.1, 0.0621, 0.0378, 0.0195, 0.01] | 0 | [95.0, 110.0, 125.0, 150.0, 165.0, 200.0, 250.0, 390.0] | [189.0, 220.0, 300.0, 350.0, 393.0, 450.0, 530.0, 700.0, 960.0]
HV 40A | HV 40A | 40 | 0 | [10.0, 1.3, 0.161, 0.1, 0.0611, 0.0399, 0.0141, 0.01] | [10.0, 2.05, 0.369, 0.198, 0.1, 0.051, 0.0298, 0.01] | 0 | [120.0, 150.0, 200.0, 223.0, 260.0, 300.0, 450.0, 532.0] | [240.0, 300.0, 400.0, 450.0, 530.0, 650.0, 800.0, 1311.0]
HV 50A | HV 50A | 50 | 0 | [10.0, 3.215, 0.597, 0.198, 0.1, 0.0378, 0.022, 0.01] | [10.0, 3.64, 0.854, 0.281, 0.1, 0.0531, 0.022, 0.01] | 0 | [150.0, 170.0, 210.0, 250.0, 294.0, 400.0, 500.0, 711.0] | [300.0, 350.0, 450.0, 550.0, 700.0, 850.0, 1200.0, 1752.0]
HV 6.3A | HV 6.3A | 6.3 | 0 | [10.0, 1.39, 0.344, 0.168, 0.1, 0.056, 0.0263, 0.01] | [10.0, 1.711, 0.516, 0.198, 0.1, 0.0634, 0.0303, 0.01] | 0 | [19.0, 19.5, 20.4, 20.8, 22.0, 25.0, 32.0, 48.0] | [38.0, 40.0, 43.0, 48.0, 53.0, 60.0, 75.0, 118.0]
HV 63A | HV 63A | 63 | 0 | [10.0, 2.84, 0.368, 0.164, 0.1, 0.0621, 0.0378, 0.0195, 0.01] | [10.0, 1.82, 0.344, 0.1, 0.0467, 0.0269, 0.01] | 0 | [189.0, 220.0, 300.0, 350.0, 393.0, 450.0, 530.0, 700.0, 961.0] | [378.0, 500.0, 700.0, 934.0, 1200.0, 1500.0, 2366.0]
HV 80A | HV 80A | 80 | 0 | [10.0, 2.05, 0.369, 0.198, 0.1, 0.051, 0.0298, 0.01] | [10.0, 4.15, 1.03, 0.198, 0.1, 0.051, 0.0172, 0.01] | 0 | [240.0, 300.0, 400.0, 450.0, 530.0, 650.0, 800.0, 1311.0] | [480.0, 550.0, 700.0, 1000.0, 1260.0, 1600.0, 2500.0, 3227.0]
Siemens NH-1-100 | Siemens NH-1-100 | 100 | [5400.0, 2000.0, 400.0, 20.0, 1.0, 0.2, 0.012, 0.004] | 0 | 0 | [150.0, 190.0, 250.0, 430.0, 900.0, 1250.0, 2700.0, 3600.0] | 0 | 0
Siemens NH-1-125 | Siemens NH-1-125 | 125 | [4800.0, 120.0, 7.0, 0.1, 0.004] | 0 | 0 | [180.0, 400.0, 740.0, 2000.0, 4250.0] | 0 | 0
Siemens NH-1-16 | Siemens NH-1-16 | 16 | [4000.0, 400.0, 2.0, 0.1, 0.04, 0.01] | 0 | 0 | [26.0, 35.0, 75.0, 150.0, 200.0, 300.0] | 0 | 0
Siemens NH-1-160 | Siemens NH-1-160 | 160 | [4800.0, 120.0, 7.0, 0.1, 0.004] | 0 | 0 | [210.0, 500.0, 900.0, 2300.0, 5000.0] | 0 | 0
Siemens NH-1-25 | Siemens NH-1-25 | 25 | [4000.0, 1000.0, 10.0, 0.2, 0.02, 0.01] | 0 | 0 | [40.0, 50.0, 100.0, 210.0, 400.0, 500.0] | 0 | 0
Siemens NH-1-50 | Siemens NH-1-50 | 50 | [4000.0, 40.0, 4.0, 1.0, 0.02, 0.01] | 0 | 0 | [86.0, 200.0, 300.0, 400.0, 1000.0, 1280.0] | 0 | 0
Siemens NH-1-63 | Siemens NH-1-63 | 63 | [4000.0, 100.0, 10.0, 2.0, 0.04, 0.01] | 0 | 0 | [100.0, 200.0, 300.0, 400.0, 1000.0, 1500.0] | 0 | 0
Siemens NH-1-80 | Siemens NH-1-80 | 80 | [4800.0, 120.0, 7.0, 0.1, 0.01] | 0 | 0 | [150.58, 250.0, 450.0, 1150.0, 2470.0] | 0 | 0
Siemens NH-2-1000 | Siemens NH-2-1000 | 1000 | [4800.0, 120.0, 7.0, 0.1, 0.004] | 0 | 0 | [1900.0, 3500.0, 8400.0, 24000.0, 52000.0] | 0 | 0
Siemens NH-2-200 | Siemens NH-2-200 | 200 | [4800.0, 120.0, 7.0, 0.1, 0.004] | 0 | 0 | [280.0, 650.0, 1200.0, 3000.0, 7000.0] | 0 | 0
Siemens NH-2-224 | Siemens NH-2-224 | 224 | [4800.0, 120.0, 7.0, 0.2, 0.04, 0.004] | 0 | 0 | [400.0, 750.0, 1453.0, 3025.0, 4315.0, 7600.0] | 0 | 0
Siemens NH-2-250 | Siemens NH-2-250 | 250 | [4800.0, 120.0, 7.0, 0.1, 0.004] | 0 | 0 | [450.0, 800.0, 1650.0, 4000.0, 8500.0] | 0 | 0
Siemens NH-2-315 | Siemens NH-2-315 | 315 | [4800.0, 120.0, 7.0, 0.1, 0.004] | 0 | 0 | [550.0, 920.0, 1900.0, 5000.0, 11000.0] | 0 | 0
Siemens NH-2-355 | Siemens NH-2-355 | 355 | [4800.0, 120.0, 6.0, 0.1, 0.004] | 0 | 0 | [650.0, 1116.27, 2350.0, 5840.0, 12790.0] | 0 | 0
Siemens NH-2-400 | Siemens NH-2-400 | 400 | [4800.0, 120.0, 7.0, 0.1, 0.004] | 0 | 0 | [720.0, 1350.0, 2800.0, 6500.0, 15000.0] | 0 | 0
Siemens NH-2-425 | Siemens NH-2-425 | 425 | [4800.0, 120.0, 7.0, 0.1, 0.004] | 0 | 0 | [850.0, 1500.0, 3050.0, 7500.0, 16500.0] | 0 | 0
Siemens NH-2-630 | Siemens NH-2-630 | 630 | [4800.0, 120.0, 7.0, 0.1, 0.004] | 0 | 0 | [1200.0, 2000.0, 4800.0, 12000.0, 26000.0] | 0 | 0

## dtypes
| element | column | dtype
0 | bus | name | object
1 | bus | vn_kv | float64
2 | bus | type | object
3 | bus | zone | object
4 | bus | in_service | bool
5 | load | name | object
6 | load | bus | uint32
7 | load | p_mw | float64
8 | load | q_mvar | float64
9 | load | const_z_percent | float64
10 | load | const_i_percent | float64
11 | load | sn_mva | float64
12 | load | scaling | float64
13 | load | in_service | bool
14 | load | type | object
15 | ext_grid | name | object
16 | ext_grid | bus | uint32
17 | ext_grid | vm_pu | float64
18 | ext_grid | va_degree | float64
19 | ext_grid | slack_weight | float64
20 | ext_grid | in_service | bool
21 | line | name | object
22 | line | std_type | object
23 | line | from_bus | uint32
24 | line | to_bus | uint32
25 | line | length_km | float64
26 | line | r_ohm_per_km | float64
27 | line | x_ohm_per_km | float64
28 | line | c_nf_per_km | float64
29 | line | g_us_per_km | float64
30 | line | max_i_ka | float64
31 | line | df | float64
32 | line | parallel | uint32
33 | line | type | object
34 | line | in_service | bool
35 | trafo | name | object
36 | trafo | std_type | object
37 | trafo | hv_bus | uint32
38 | trafo | lv_bus | uint32
39 | trafo | sn_mva | float64
40 | trafo | vn_hv_kv | float64
41 | trafo | vn_lv_kv | float64
42 | trafo | vk_percent | float64
43 | trafo | vkr_percent | float64
44 | trafo | pfe_kw | float64
45 | trafo | i0_percent | float64
46 | trafo | shift_degree | float64
47 | trafo | tap_side | object
48 | trafo | tap_neutral | int32
49 | trafo | tap_min | int32
50 | trafo | tap_max | int32
51 | trafo | tap_step_percent | float64
52 | trafo | tap_step_degree | float64
53 | trafo | tap_pos | int32
54 | trafo | tap_phase_shifter | bool
55 | trafo | parallel | uint32
56 | trafo | df | float64
57 | trafo | in_service | bool
58 | line_geodata | coords | object
59 | bus_geodata | x | float64
60 | bus_geodata | y | float64
61 | bus_geodata | coords | object

## parameters
| version | format_version | converged | OPF_converged | name | f_hz | sn_mva
0 | 2.14.6 | 2.14.0 | FALSE | FALSE |  | 50 | 1