## bus
| name | vn_kv | type | zone | in_service
0 | bus_LV_573-3_0_3_node_0 | 0.4 | n |  | TRUE
1 | bus_LV_573-3_0_3_node_1 | 0.4 | n |  | TRUE
2 | bus_LV_573-3_0_3_node_2 | 0.4 | n |  | TRUE
3 | bus_LV_573-3_0_3_node_3 | 0.4 | n |  | TRUE
4 | bus_LV_573-3_0_3_node_4 | 0.4 | n |  | TRUE
5 | bus_LV_573-3_0_3_node_23 | 0.4 | n |  | TRUE
6 | bus_LV_573-3_0_3_node_12 | 0.4 | n |  | TRUE
7 | bus_LV_573-3_0_3_node_20 | 0.4 | n |  | TRUE
8 | bus_LV_573-3_0_3_node_69 | 0.4 | n |  | TRUE
9 | bus_LV_573-3_0_3_node_10 | 0.4 | n |  | TRUE
10 | bus_LV_573-3_0_3_node_61 | 0.4 | n |  | TRUE
11 | bus_LV_573-3_0_3_node_19 | 0.4 | n |  | TRUE
12 | bus_LV_573-3_0_3_node_5 | 0.4 | n |  | TRUE
13 | bus_LV_573-3_0_3_node_6 | 0.4 | n |  | TRUE
14 | bus_LV_573-3_0_3_node_7 | 0.4 | n |  | TRUE
15 | bus_LV_573-3_0_3_node_8 | 0.4 | n |  | TRUE
16 | bus_LV_573-3_0_3_node_9 | 0.4 | n |  | TRUE
17 | bus_LV_573-3_0_3_node_21 | 0.4 | n |  | TRUE
18 | bus_LV_573-3_0_3_node_45 | 0.4 | n |  | TRUE
19 | bus_LV_573-3_0_3_node_33 | 0.4 | n |  | TRUE
20 | bus_LV_573-3_0_3_node_13 | 0.4 | n |  | TRUE
21 | bus_LV_573-3_0_3_node_11 | 0.4 | n |  | TRUE
22 | bus_LV_573-3_0_3_node_22 | 0.4 | n |  | TRUE
23 | bus_LV_573-3_0_3_node_54 | 0.4 | n |  | TRUE
24 | bus_LV_573-3_0_3_node_65 | 0.4 | n |  | TRUE
25 | bus_LV_573-3_0_3_node_64 | 0.4 | n |  | TRUE
26 | bus_LV_573-3_0_3_node_14 | 0.4 | n |  | TRUE
27 | bus_LV_573-3_0_3_node_16 | 0.4 | n |  | TRUE
28 | bus_LV_573-3_0_3_node_15 | 0.4 | n |  | TRUE
29 | bus_LV_573-3_0_3_node_17 | 0.4 | n |  | TRUE
30 | bus_LV_573-3_0_3_node_18 | 0.4 | n |  | TRUE
31 | bus_LV_573-3_0_3_node_53 | 0.4 | n |  | TRUE
32 | bus_LV_573-3_0_3_node_34 | 0.4 | n |  | TRUE
33 | bus_LV_573-3_0_3_node_35 | 0.4 | n |  | TRUE
34 | bus_LV_573-3_0_3_node_24 | 0.4 | n |  | TRUE
35 | bus_LV_573-3_0_3_node_25 | 0.4 | n |  | TRUE
36 | bus_LV_573-3_0_3_node_63 | 0.4 | n |  | TRUE
37 | bus_LV_573-3_0_3_node_70 | 0.4 | n |  | TRUE
38 | bus_LV_573-3_0_3_node_37 | 0.4 | n |  | TRUE
39 | bus_LV_573-3_0_3_node_62 | 0.4 | n |  | TRUE
40 | bus_LV_573-3_0_3_node_59 | 0.4 | n |  | TRUE
41 | bus_LV_573-3_0_3_node_30 | 0.4 | n |  | TRUE
42 | bus_LV_573-3_0_3_node_71 | 0.4 | n |  | TRUE
43 | bus_LV_573-3_0_3_node_27 | 0.4 | n |  | TRUE
44 | bus_LV_573-3_0_3_node_31 | 0.4 | n |  | TRUE
45 | bus_LV_573-3_0_3_node_26 | 0.4 | n |  | TRUE
46 | bus_LV_573-3_0_3_node_28 | 0.4 | n |  | TRUE
47 | bus_LV_573-3_0_3_node_29 | 0.4 | n |  | TRUE
48 | bus_LV_573-3_0_3_node_32 | 0.4 | n |  | TRUE
49 | bus_LV_573-3_0_3_node_44 | 0.4 | n |  | TRUE
50 | bus_LV_573-3_0_3_node_38 | 0.4 | n |  | TRUE
51 | bus_LV_573-3_0_3_node_67 | 0.4 | n |  | TRUE
52 | bus_LV_573-3_0_3_node_39 | 0.4 | n |  | TRUE
53 | bus_LV_573-3_0_3_node_51 | 0.4 | n |  | TRUE
54 | bus_LV_573-3_0_3_node_68 | 0.4 | n |  | TRUE
55 | bus_LV_573-3_0_3_node_57 | 0.4 | n |  | TRUE
56 | bus_LV_573-3_0_3_node_42 | 0.4 | n |  | TRUE
57 | bus_LV_573-3_0_3_node_36 | 0.4 | n |  | TRUE
58 | bus_LV_573-3_0_3_node_52 | 0.4 | n |  | TRUE
59 | bus_LV_573-3_0_3_node_66 | 0.4 | n |  | TRUE
60 | bus_LV_573-3_0_3_node_40 | 0.4 | n |  | TRUE
61 | bus_LV_573-3_0_3_node_41 | 0.4 | n |  | TRUE
62 | bus_LV_573-3_0_3_node_43 | 0.4 | n |  | TRUE
63 | bus_LV_573-3_0_3_node_49 | 0.4 | n |  | TRUE
64 | bus_LV_573-3_0_3_node_47 | 0.4 | n |  | TRUE
65 | bus_LV_573-3_0_3_node_48 | 0.4 | n |  | TRUE
66 | bus_LV_573-3_0_3_node_50 | 0.4 | n |  | TRUE
67 | bus_LV_573-3_0_3_node_55 | 0.4 | n |  | TRUE
68 | bus_LV_573-3_0_3_node_58 | 0.4 | n |  | TRUE
69 | bus_LV_573-3_0_3_node_56 | 0.4 | n |  | TRUE
70 | bus_MV_82_0_node_102 | 20 | n |  | TRUE

## load
| name | bus | p_mw | q_mvar | const_z_percent | const_i_percent | sn_mva | scaling | in_service | type
0 | LV_573-3_0_3_load_0 | 0 | 0.0039972 | 0.0010018 | 0 | 0 |  | 1 | TRUE | wye
1 | LV_573-3_0_3_load_1 | 1 | 0.0029152 | 0.00073062 | 0 | 0 |  | 1 | TRUE | wye
2 | LV_573-3_0_3_load_2 | 2 | 0.0095749 | 0.0023997 | 0 | 0 |  | 1 | TRUE | wye
3 | LV_573-3_0_3_load_4 | 4 | 0.0040074 | 0.0010043 | 0 | 0 |  | 1 | TRUE | wye
4 | LV_573-3_0_3_load_23 | 5 | 0.0028723 | 0.00071986 | 0 | 0 |  | 1 | TRUE | wye
5 | LV_573-3_0_3_load_12 | 6 | 0.0058786 | 0.0014733 | 0 | 0 |  | 1 | TRUE | wye
6 | LV_573-3_0_3_load_69 | 8 | 0.0039896 | 0.00099989 | 0 | 0 |  | 1 | TRUE | wye
7 | LV_573-3_0_3_load_10 | 9 | 0.0017847 | 0.0004473 | 0 | 0 |  | 1 | TRUE | wye
8 | LV_573-3_0_3_load_5 | 12 | 0.0014071 | 0.00035266 | 0 | 0 |  | 1 | TRUE | wye
9 | LV_573-3_0_3_load_6 | 13 | 0.0014578 | 0.00036537 | 0 | 0 |  | 1 | TRUE | wye
10 | LV_573-3_0_3_load_8 | 15 | 0.0013298 | 0.00033328 | 0 | 0 |  | 1 | TRUE | wye
11 | LV_573-3_0_3_load_45 | 18 | 0.0021459 | 0.00053782 | 0 | 0 |  | 1 | TRUE | wye
12 | LV_573-3_0_3_load_33 | 19 | 0.0014168 | 0.00035508 | 0 | 0 |  | 1 | TRUE | wye
13 | LV_573-3_0_3_load_11 | 21 | 0.0079122 | 0.001983 | 0 | 0 |  | 1 | TRUE | wye
14 | LV_573-3_0_3_load_54 | 23 | 0.0017999 | 0.00045109 | 0 | 0 |  | 1 | TRUE | wye
15 | LV_573-3_0_3_load_65 | 24 | 0.0028508 | 0.00071449 | 0 | 0 |  | 1 | TRUE | wye
16 | LV_573-3_0_3_load_64 | 25 | 0.0017922 | 0.00044917 | 0 | 0 |  | 1 | TRUE | wye
17 | LV_573-3_0_3_load_14 | 26 | 0.0047238 | 0.0011839 | 0 | 0 |  | 1 | TRUE | wye
18 | LV_573-3_0_3_load_17 | 29 | 0.0016464 | 0.00041262 | 0 | 0 |  | 1 | TRUE | wye
19 | LV_573-3_0_3_load_34 | 32 | 0.0015812 | 0.00039628 | 0 | 0 |  | 1 | TRUE | wye
20 | LV_573-3_0_3_load_35 | 33 | 0.0051366 | 0.0012873 | 0 | 0 |  | 1 | TRUE | wye
21 | LV_573-3_0_3_load_24 | 34 | 0.0049996 | 0.001253 | 0 | 0 |  | 1 | TRUE | wye
22 | LV_573-3_0_3_load_70 | 37 | 0.025077 | 0.006285 | 0 | 0 |  | 1 | TRUE | wye
23 | LV_573-3_0_3_load_62 | 39 | 0.006632 | 0.0016621 | 0 | 0 |  | 1 | TRUE | wye
24 | LV_573-3_0_3_load_59 | 40 | 0.0035423 | 0.00088777 | 0 | 0 |  | 1 | TRUE | wye
25 | LV_573-3_0_3_load_71 | 42 | 0.001289 | 0.00032306 | 0 | 0 |  | 1 | TRUE | wye
26 | LV_573-3_0_3_load_27 | 43 | 0.0016193 | 0.00040583 | 0 | 0 |  | 1 | TRUE | wye
27 | LV_573-3_0_3_load_26 | 45 | 0.0075742 | 0.0018983 | 0 | 0 |  | 1 | TRUE | wye
28 | LV_573-3_0_3_load_28 | 46 | 0.0038241 | 0.0009584 | 0 | 0 |  | 1 | TRUE | wye
29 | LV_573-3_0_3_load_29 | 47 | 0.0024016 | 0.00060189 | 0 | 0 |  | 1 | TRUE | wye
30 | LV_573-3_0_3_load_44 | 49 | 0.0012618 | 0.00031624 | 0 | 0 |  | 1 | TRUE | wye
31 | LV_573-3_0_3_load_68 | 54 | 0.015614 | 0.0039132 | 0 | 0 |  | 1 | TRUE | wye
32 | LV_573-3_0_3_load_57 | 55 | 0.0013572 | 0.00034015 | 0 | 0 |  | 1 | TRUE | wye
33 | LV_573-3_0_3_load_42 | 56 | 0.0019871 | 0.00049801 | 0 | 0 |  | 1 | TRUE | wye
34 | LV_573-3_0_3_load_36 | 57 | 0.0017021 | 0.00042659 | 0 | 0 |  | 1 | TRUE | wye
35 | LV_573-3_0_3_load_52 | 58 | 0.0016877 | 0.00042299 | 0 | 0 |  | 1 | TRUE | wye
36 | LV_573-3_0_3_load_66 | 59 | 0.022261 | 0.0055792 | 0 | 0 |  | 1 | TRUE | wye
37 | LV_573-3_0_3_load_40 | 60 | 0.0014405 | 0.00036102 | 0 | 0 |  | 1 | TRUE | wye
38 | LV_573-3_0_3_load_41 | 61 | 0.0014408 | 0.00036109 | 0 | 0 |  | 1 | TRUE | wye
39 | LV_573-3_0_3_load_43 | 62 | 0.0023302 | 0.00058401 | 0 | 0 |  | 1 | TRUE | wye
40 | LV_573-3_0_3_load_47 | 64 | 0.0033417 | 0.00083751 | 0 | 0 |  | 1 | TRUE | wye
41 | LV_573-3_0_3_load_48 | 65 | 0.0019175 | 0.00048057 | 0 | 0 |  | 1 | TRUE | wye
42 | LV_573-3_0_3_load_58 | 68 | 0.0016197 | 0.00040594 | 0 | 0 |  | 1 | TRUE | wye
43 | LV_573-3_0_3_load_56 | 69 | 0.0033592 | 0.00084189 | 0 | 0 |  | 1 | TRUE | wye

## ext_grid
| name | bus | vm_pu | va_degree | slack_weight | in_service
0 |  | 5 | 1 | 0 | 1 | TRUE

## line
| name | std_type | from_bus | to_bus | length_km | r_ohm_per_km | x_ohm_per_km | c_nf_per_km | g_us_per_km | max_i_ka | df | parallel | type | in_service
0 | LV_573-3_0_3_line_0 | NAYY 4x150 SE | 0 | 1 | 0.010627 | 0.208 | 0.08 | 261 | 0 | 0.27 | 1 | 1 | cs | TRUE
1 | LV_573-3_0_3_line_1 | NAYY 4x150 SE | 0 | 2 | 0.014375 | 0.208 | 0.08 | 261 | 0 | 0.27 | 1 | 1 | cs | TRUE
2 | LV_573-3_0_3_line_2 | NAYY 4x150 SE | 1 | 3 | 0.017556 | 0.208 | 0.08 | 261 | 0 | 0.27 | 1 | 1 | cs | TRUE
3 | LV_573-3_0_3_line_3 | NAYY 4x150 SE | 2 | 4 | 0.0035533 | 0.208 | 0.08 | 261 | 0 | 0.27 | 1 | 1 | cs | TRUE
4 | LV_573-3_0_3_line_4 | NAYY 4x150 SE | 3 | 5 | 0.01245 | 0.208 | 0.08 | 261 | 0 | 0.27 | 1 | 1 | cs | TRUE
5 | LV_573-3_0_3_line_5 | NAYY 4x150 SE | 3 | 6 | 0.0024467 | 0.208 | 0.08 | 261 | 0 | 0.27 | 1 | 1 | cs | TRUE
6 | LV_573-3_0_3_line_6 | NAYY 4x150 SE | 4 | 7 | 0.013397 | 0.208 | 0.08 | 261 | 0 | 0.27 | 1 | 1 | cs | TRUE
7 | LV_573-3_0_3_line_7 | NAYY 4x150 SE | 5 | 8 | 0.0019079 | 0.208 | 0.08 | 261 | 0 | 0.27 | 1 | 2 | cs | TRUE
8 | LV_573-3_0_3_line_8 | NAYY 4x150 SE | 6 | 9 | 0.020811 | 0.208 | 0.08 | 261 | 0 | 0.27 | 1 | 1 | cs | TRUE
9 | LV_573-3_0_3_line_9 | NAYY 4x150 SE | 7 | 10 | 0.047549 | 0.208 | 0.08 | 261 | 0 | 0.27 | 1 | 1 | cs | TRUE
10 | LV_573-3_0_3_line_10 | NAYY 4x150 SE | 7 | 11 | 0.068049 | 0.208 | 0.08 | 261 | 0 | 0.27 | 1 | 1 | cs | TRUE
11 | LV_573-3_0_3_line_11 | NAYY 4x150 SE | 8 | 36 | 0.020386 | 0.208 | 0.08 | 261 | 0 | 0.27 | 1 | 2 | cs | TRUE
12 | LV_573-3_0_3_line_12 | NAYY 4x150 SE | 10 | 39 | 0.0079435 | 0.208 | 0.08 | 261 | 0 | 0.27 | 1 | 1 | cs | TRUE
13 | LV_573-3_0_3_line_13 | NAYY 4x150 SE | 10 | 40 | 0.060138 | 0.208 | 0.08 | 261 | 0 | 0.27 | 1 | 1 | cs | TRUE
14 | LV_573-3_0_3_line_14 | NAYY 4x150 SE | 11 | 27 | 0.040029 | 0.208 | 0.08 | 261 | 0 | 0.27 | 1 | 1 | cs | TRUE
15 | LV_573-3_0_3_line_15 | NAYY 4x150 SE | 12 | 13 | 0.0041011 | 0.208 | 0.08 | 261 | 0 | 0.27 | 1 | 1 | cs | TRUE
16 | LV_573-3_0_3_line_16 | NAYY 4x150 SE | 12 | 14 | 0.040821 | 0.208 | 0.08 | 261 | 0 | 0.27 | 1 | 1 | cs | TRUE
17 | LV_573-3_0_3_line_17 | NAYY 4x150 SE | 13 | 15 | 0.011493 | 0.208 | 0.08 | 261 | 0 | 0.27 | 1 | 1 | cs | TRUE
18 | LV_573-3_0_3_line_18 | NAYY 4x150 SE | 14 | 16 | 0.013752 | 0.208 | 0.08 | 261 | 0 | 0.27 | 1 | 1 | cs | TRUE
19 | LV_573-3_0_3_line_19 | NAYY 4x150 SE | 15 | 17 | 0.0088269 | 0.208 | 0.08 | 261 | 0 | 0.27 | 1 | 1 | cs | TRUE
20 | LV_573-3_0_3_line_20 | NAYY 4x150 SE | 16 | 18 | 0.013942 | 0.208 | 0.08 | 261 | 0 | 0.27 | 1 | 1 | cs | TRUE
21 | LV_573-3_0_3_line_21 | NAYY 4x150 SE | 17 | 19 | 0.014697 | 0.208 | 0.08 | 261 | 0 | 0.27 | 1 | 1 | cs | TRUE
22 | LV_573-3_0_3_line_22 | NAYY 4x150 SE | 17 | 20 | 0.027367 | 0.208 | 0.08 | 261 | 0 | 0.27 | 1 | 1 | cs | TRUE
23 | LV_573-3_0_3_line_23 | NAYY 4x150 SE | 19 | 41 | 0.028094 | 0.208 | 0.08 | 261 | 0 | 0.27 | 1 | 1 | cs | TRUE
24 | LV_573-3_0_3_line_24 | NAYY 4x150 SE | 20 | 22 | 0.013897 | 0.208 | 0.08 | 261 | 0 | 0.27 | 1 | 1 | cs | TRUE
25 | LV_573-3_0_3_line_25 | NAYY 4x150 SE | 20 | 21 | 0.0010074 | 0.208 | 0.08 | 261 | 0 | 0.27 | 1 | 1 | cs | TRUE
26 | LV_573-3_0_3_line_26 | NAYY 4x150 SE | 22 | 23 | 0.016962 | 0.208 | 0.08 | 261 | 0 | 0.27 | 1 | 1 | cs | TRUE
27 | LV_573-3_0_3_line_27 | NAYY 4x150 SE | 22 | 24 | 0.013235 | 0.208 | 0.08 | 261 | 0 | 0.27 | 1 | 1 | cs | TRUE
28 | LV_573-3_0_3_line_28 | NAYY 4x150 SE | 22 | 25 | 0.020579 | 0.208 | 0.08 | 261 | 0 | 0.27 | 1 | 1 | cs | TRUE
29 | LV_573-3_0_3_line_29 | NAYY 4x150 SE | 23 | 42 | 0.014688 | 0.208 | 0.08 | 261 | 0 | 0.27 | 1 | 1 | cs | TRUE
30 | LV_573-3_0_3_line_30 | NAYY 4x150 SE | 23 | 31 | 0.015674 | 0.208 | 0.08 | 261 | 0 | 0.27 | 1 | 1 | cs | TRUE
31 | LV_573-3_0_3_line_31 | NAYY 4x150 SE | 25 | 43 | 0.012445 | 0.208 | 0.08 | 261 | 0 | 0.27 | 1 | 1 | cs | TRUE
32 | LV_573-3_0_3_line_32 | NAYY 4x150 SE | 26 | 27 | 0.05917 | 0.208 | 0.08 | 261 | 0 | 0.27 | 1 | 1 | cs | TRUE
33 | LV_573-3_0_3_line_33 | NAYY 4x150 SE | 28 | 29 | 0.037949 | 0.208 | 0.08 | 261 | 0 | 0.27 | 1 | 1 | cs | TRUE
34 | LV_573-3_0_3_line_34 | NAYY 4x150 SE | 28 | 30 | 0.039216 | 0.208 | 0.08 | 261 | 0 | 0.27 | 1 | 1 | cs | TRUE
35 | LV_573-3_0_3_line_35 | NAYY 4x150 SE | 29 | 31 | 0.00087776 | 0.208 | 0.08 | 261 | 0 | 0.27 | 1 | 1 | cs | TRUE
36 | LV_573-3_0_3_line_36 | NAYY 4x150 SE | 30 | 32 | 0.018694 | 0.208 | 0.08 | 261 | 0 | 0.27 | 1 | 1 | cs | TRUE
37 | LV_573-3_0_3_line_37 | NAYY 4x150 SE | 32 | 33 | 0.0050874 | 0.208 | 0.08 | 261 | 0 | 0.27 | 1 | 1 | cs | TRUE
38 | LV_573-3_0_3_line_38 | NAYY 4x150 SE | 33 | 57 | 0.0069603 | 0.208 | 0.08 | 261 | 0 | 0.27 | 1 | 1 | cs | TRUE
39 | LV_573-3_0_3_line_39 | NAYY 4x150 SE | 34 | 35 | 0.017769 | 0.208 | 0.08 | 261 | 0 | 0.27 | 1 | 1 | cs | TRUE
40 | LV_573-3_0_3_line_40 | NAYY 4x150 SE | 35 | 45 | 0.013161 | 0.208 | 0.08 | 261 | 0 | 0.27 | 1 | 1 | cs | TRUE
41 | LV_573-3_0_3_line_41 | NAYY 4x150 SE | 35 | 43 | 0.021946 | 0.208 | 0.08 | 261 | 0 | 0.27 | 1 | 1 | cs | TRUE
42 | LV_573-3_0_3_line_42 | NAYY 4x150 SE | 36 | 37 | 0.018549 | 0.208 | 0.08 | 261 | 0 | 0.27 | 1 | 1 | cs | TRUE
43 | LV_573-3_0_3_line_43 | NAYY 4x150 SE | 36 | 38 | 0.027426 | 0.208 | 0.08 | 261 | 0 | 0.27 | 1 | 2 | cs | TRUE
44 | LV_573-3_0_3_line_44 | NAYY 4x150 SE | 38 | 44 | 0.009956 | 0.208 | 0.08 | 261 | 0 | 0.27 | 1 | 2 | cs | TRUE
45 | LV_573-3_0_3_line_45 | NAYY 4x150 SE | 41 | 48 | 0.011648 | 0.208 | 0.08 | 261 | 0 | 0.27 | 1 | 1 | cs | TRUE
46 | LV_573-3_0_3_line_46 | NAYY 4x150 SE | 41 | 46 | 0.029315 | 0.208 | 0.08 | 261 | 0 | 0.27 | 1 | 2 | cs | TRUE
47 | LV_573-3_0_3_line_47 | NAYY 4x150 SE | 44 | 47 | 0.0016573 | 0.208 | 0.08 | 261 | 0 | 0.27 | 1 | 2 | cs | TRUE
48 | LV_573-3_0_3_line_48 | NAYY 4x150 SE | 46 | 47 | 0.017537 | 0.208 | 0.08 | 261 | 0 | 0.27 | 1 | 2 | cs | TRUE
49 | LV_573-3_0_3_line_49 | NAYY 4x150 SE | 48 | 49 | 0.021662 | 0.208 | 0.08 | 261 | 0 | 0.27 | 1 | 1 | cs | TRUE
50 | LV_573-3_0_3_line_50 | NAYY 4x150 SE | 49 | 56 | 0.0053817 | 0.208 | 0.08 | 261 | 0 | 0.27 | 1 | 1 | cs | TRUE
51 | LV_573-3_0_3_line_51 | NAYY 4x150 SE | 50 | 51 | 0.010252 | 0.208 | 0.08 | 261 | 0 | 0.27 | 1 | 1 | cs | TRUE
52 | LV_573-3_0_3_line_52 | NAYY 4x150 SE | 50 | 52 | 0.018836 | 0.208 | 0.08 | 261 | 0 | 0.27 | 1 | 1 | cs | TRUE
53 | LV_573-3_0_3_line_53 | NAYY 4x150 SE | 51 | 59 | 0.0093234 | 0.208 | 0.08 | 261 | 0 | 0.27 | 1 | 1 | cs | TRUE
54 | LV_573-3_0_3_line_54 | NAYY 4x150 SE | 52 | 53 | 0.022268 | 0.208 | 0.08 | 261 | 0 | 0.27 | 1 | 1 | cs | TRUE
55 | LV_573-3_0_3_line_55 | NAYY 4x150 SE | 52 | 54 | 0.011805 | 0.208 | 0.08 | 261 | 0 | 0.27 | 1 | 1 | cs | TRUE
56 | LV_573-3_0_3_line_56 | NAYY 4x150 SE | 53 | 55 | 0.022914 | 0.208 | 0.08 | 261 | 0 | 0.27 | 1 | 1 | cs | TRUE
57 | LV_573-3_0_3_line_57 | NAYY 4x150 SE | 55 | 69 | 0.0090283 | 0.208 | 0.08 | 261 | 0 | 0.27 | 1 | 1 | cs | TRUE
58 | LV_573-3_0_3_line_58 | NAYY 4x150 SE | 56 | 60 | 0.001601 | 0.208 | 0.08 | 261 | 0 | 0.27 | 1 | 1 | cs | TRUE
59 | LV_573-3_0_3_line_59 | NAYY 4x150 SE | 57 | 58 | 0.017797 | 0.208 | 0.08 | 261 | 0 | 0.27 | 1 | 1 | cs | TRUE
60 | LV_573-3_0_3_line_60 | NAYY 4x150 SE | 60 | 61 | 0.027374 | 0.208 | 0.08 | 261 | 0 | 0.27 | 1 | 1 | cs | TRUE
61 | LV_573-3_0_3_line_61 | NAYY 4x150 SE | 61 | 62 | 0.011285 | 0.208 | 0.08 | 261 | 0 | 0.27 | 1 | 1 | cs | TRUE
62 | LV_573-3_0_3_line_62 | NAYY 4x150 SE | 62 | 63 | 0.024602 | 0.208 | 0.08 | 261 | 0 | 0.27 | 1 | 1 | cs | TRUE
63 | LV_573-3_0_3_line_63 | NAYY 4x150 SE | 63 | 64 | 0.015154 | 0.208 | 0.08 | 261 | 0 | 0.27 | 1 | 1 | cs | TRUE
64 | LV_573-3_0_3_line_64 | NAYY 4x150 SE | 64 | 65 | 0.018955 | 0.208 | 0.08 | 261 | 0 | 0.27 | 1 | 1 | cs | TRUE
65 | LV_573-3_0_3_line_65 | NAYY 4x150 SE | 65 | 66 | 0.030458 | 0.208 | 0.08 | 261 | 0 | 0.27 | 1 | 1 | cs | TRUE
66 | LV_573-3_0_3_line_66 | NAYY 4x150 SE | 66 | 67 | 0.00366 | 0.208 | 0.08 | 261 | 0 | 0.27 | 1 | 1 | cs | TRUE
67 | LV_573-3_0_3_line_67 | NAYY 4x150 SE | 67 | 68 | 0.01669 | 0.208 | 0.08 | 261 | 0 | 0.27 | 1 | 1 | cs | TRUE
68 | LV_573-3_0_3_line_68 | NAYY 4x150 SE | 67 | 69 | 0.029587 | 0.208 | 0.08 | 261 | 0 | 0.27 | 1 | 1 | cs | TRUE

## trafo
| name | std_type | hv_bus | lv_bus | sn_mva | vn_hv_kv | vn_lv_kv | vk_percent | vkr_percent | pfe_kw | i0_percent | shift_degree | tap_side | tap_neutral | tap_min | tap_max | tap_step_percent | tap_step_degree | tap_pos | tap_phase_shifter | parallel | df | in_service
0 | LV_573-3_0_3_trafo_23 | 0.25 MVA 20/0.4 kV | 70 | 5 | 0.25 | 20 | 0.4 | 6 | 1.44 | 0.8 | 0.32 | 150 | hv | 0 | -2 | 2 | 2.5 | 0 | 0 | FALSE | 1 | 1 | TRUE

## line_geodata
| x0 | y0 | x1 | y1 | x2 | y2 | x3 | y3 | x4 | y4 | x5 | y5 | x6 | y6 | x7 | y7
0 | 2645737.8679 | 1178333.4637 | 2645728.0374 | 1178329.426
1 | 2645737.8679 | 1178333.4637 | 2645751.1653 | 1178338.9254
2 | 2645711.7975 | 1178322.7558 | 2645728.0374 | 1178329.426
3 | 2645754.4522 | 1178340.2754 | 2645751.1653 | 1178338.9254
4 | 2645706.5616 | 1178334.0554 | 2645711.7975 | 1178322.7558
5 | 2645711.7975 | 1178322.7558 | 2645709.6144 | 1178321.6511
6 | 2645766.8443 | 1178345.3652 | 2645754.4522 | 1178340.2754
7 | 2645706.5616 | 1178334.0554 | 2645708.2976 | 1178334.8468
8 | 2645691.0159 | 1178312.3195 | 2645691.9471 | 1178312.7104 | 2645709.6144 | 1178321.6511
9 | 2645746.2316 | 1178388.2088 | 2645749.527 | 1178381.8972 | 2645766.8443 | 1178345.3652
10 | 2645766.8443 | 1178345.3652 | 2645786.4438 | 1178352.2183 | 2645793.3825 | 1178334.0615 | 2645793.8971 | 1178332.7091 | 2645796.7736 | 1178325.2382 | 2645797.5844 | 1178323.1099 | 2645799.0361 | 1178319.1188 | 2645803.0411 | 1178307.9434
11 | 2645711.6593 | 1178350.9255 | 2645705.4795 | 1178347.7211 | 2645705.8428 | 1178340.142 | 2645708.2976 | 1178334.8468
12 | 2645746.2316 | 1178388.2088 | 2645739.1094 | 1178384.6915
13 | 2645746.2316 | 1178388.2088 | 2645732.5102 | 1178446.7604
14 | 2645801.7757 | 1178277.5285 | 2645812.8699 | 1178281.5487 | 2645809.1315 | 1178292.8262 | 2645807.1336 | 1178296.3128 | 2645803.0411 | 1178307.9434
15 | 2645611.4821 | 1178286.2182 | 2645612.797 | 1178286.5833 | 2645615.448 | 1178287.2619
16 | 2645571.4092 | 1178279.2762 | 2645574.4106 | 1178279.4658 | 2645581.6966 | 1178279.8991 | 2645595.8398 | 1178281.8742 | 2645611.4821 | 1178286.2182
17 | 2645626.582 | 1178290.1118 | 2645615.448 | 1178287.2619
18 | 2645574.8036 | 1178265.9504 | 2645571.4092 | 1178279.2762
19 | 2645635.1333 | 1178292.3006 | 2645626.582 | 1178290.1118
20 | 2645574.8036 | 1178265.9504 | 2645575.8553 | 1178263.2903 | 2645576.8548 | 1178252.2539
21 | 2645635.1333 | 1178292.3006 | 2645634.7866 | 1178299.702 | 2645636.1037 | 1178306.869
22 | 2645661.474 | 1178299.9161 | 2645651.5289 | 1178296.4942 | 2645635.1333 | 1178292.3006
23 | 2645638.9441 | 1178334.7301 | 2645638.6165 | 1178320.5423 | 2645636.1037 | 1178306.869
24 | 2645664.7935 | 1178286.423 | 2645661.474 | 1178299.9161
25 | 2645661.474 | 1178299.9161 | 2645662.4029 | 1178300.3061
26 | 2645664.7935 | 1178286.423 | 2645667.8926 | 1178269.7488
27 | 2645664.7935 | 1178286.423 | 2645661.9486 | 1178285.7455 | 2645651.881 | 1178283.3565
28 | 2645664.7935 | 1178286.423 | 2645685.3553 | 1178285.5713
29 | 2645667.8926 | 1178269.7488 | 2645665.2537 | 1178269.1172 | 2645653.5615 | 1178266.349
30 | 2645670.7529 | 1178254.34 | 2645667.8926 | 1178269.7488
31 | 2645685.3553 | 1178285.5713 | 2645694.9457 | 1178285.174 | 2645697.7907 | 1178285.1012
32 | 2645801.7757 | 1178277.5285 | 2645800.9559 | 1178279.8235 | 2645800.3469 | 1178281.5309 | 2645770.0783 | 1178269.9827 | 2645768.423 | 1178267.6244 | 2645766.4993 | 1178259.3719 | 2645764.0566 | 1178257.0632 | 2645756.7708 | 1178254.257
33 | 2645674.4396 | 1178215.7029 | 2645674.1588 | 1178219.4695 | 2645671.3345 | 1178251.2094 | 2645670.9133 | 1178253.477
34 | 2645635.2574 | 1178214.7044 | 2645638.8006 | 1178214.987 | 2645669.8508 | 1178215.2566 | 2645674.4396 | 1178215.7029
35 | 2645670.7529 | 1178254.34 | 2645670.9133 | 1178253.477
36 | 2645635.2574 | 1178214.7044 | 2645637.691 | 1178227.2629 | 2645638.726 | 1178233.073
37 | 2645638.726 | 1178233.073 | 2645639.6182 | 1178238.0816
38 | 2645640.839 | 1178244.934 | 2645639.6182 | 1178238.0816
39 | 2645719.6065 | 1178286.6292 | 2645735.1086 | 1178291.7612 | 2645736.4714 | 1178292.2249
40 | 2645719.6065 | 1178286.6292 | 2645727.1145 | 1178275.8199
41 | 2645719.6065 | 1178286.6292 | 2645707.3337 | 1178284.8571 | 2645697.7907 | 1178285.1012
42 | 2645711.6593 | 1178350.9255 | 2645728.2551 | 1178359.2112
43 | 2645690.2976 | 1178361.7464 | 2645706.372 | 1178360.9461 | 2645707.5517 | 1178358.5427 | 2645711.6593 | 1178350.9255
44 | 2645690.2976 | 1178361.7464 | 2645686.8682 | 1178361.5869 | 2645681.216 | 1178358.331
45 | 2645638.9441 | 1178334.7301 | 2645636.5576 | 1178346.1292
46 | 2645638.9441 | 1178334.7301 | 2645658.564 | 1178343.951 | 2645665.011 | 1178348.0437
47 | 2645681.216 | 1178358.331 | 2645679.8169 | 1178357.4428
48 | 2645665.011 | 1178348.0437 | 2645679.8169 | 1178357.4428
49 | 2645636.5576 | 1178346.1292 | 2645629.8593 | 1178351.8147 | 2645620.8195 | 1178360.9842
50 | 2645620.8195 | 1178360.9842 | 2645617.7532 | 1178365.407
51 | 2645676.2931 | 1178389.7549 | 2645685.9 | 1178393.4077
52 | 2645659.2778 | 1178381.6766 | 2645666.7235 | 1178385.2018 | 2645676.2931 | 1178389.7549
53 | 2645685.9 | 1178393.4077 | 2645689.8779 | 1178384.9754
54 | 2645639.2227 | 1178377.4663 | 2645644.4467 | 1178374.7379 | 2645659.2778 | 1178381.6766
55 | 2645659.2778 | 1178381.6766 | 2645664.3063 | 1178370.996
56 | 2645639.2227 | 1178377.4663 | 2645643.7058 | 1178397.8002 | 2645643.7127 | 1178399.8917
57 | 2645643.7425 | 1178408.9199 | 2645643.7127 | 1178399.8917
58 | 2645616.841 | 1178366.7227 | 2645617.7532 | 1178365.407
59 | 2645652.3702 | 1178255.2118 | 2645651.5477 | 1178252.8598 | 2645647.1863 | 1178247.635 | 2645641.2963 | 1178247.5012 | 2645640.839 | 1178244.934
60 | 2645616.841 | 1178366.7227 | 2645612.7001 | 1178372.6955 | 2645603.2995 | 1178390.1334 | 2645603.116 | 1178390.3652
61 | 2645603.116 | 1178390.3652 | 2645599.8434 | 1178394.4984 | 2645595.6141 | 1178398.7734
62 | 2645580.1005 | 1178417.572 | 2645583.5892 | 1178410.9282 | 2645595.6141 | 1178398.7734
63 | 2645580.1005 | 1178417.572 | 2645594.1632 | 1178423.2172
64 | 2645594.1632 | 1178423.2172 | 2645597.9403 | 1178424.7335 | 2645611.2993 | 1178431.2992
65 | 2645639.0209 | 1178441.1545 | 2645635.6585 | 1178442.2295 | 2645632.4665 | 1178442.0051 | 2645628.8342 | 1178440.3878 | 2645615.608 | 1178433.4168 | 2645611.2993 | 1178431.2992
66 | 2645641.1751 | 1178438.1915 | 2645639.0209 | 1178441.1545
67 | 2645654.0788 | 1178429.3071 | 2645646.2429 | 1178437.9188 | 2645641.1751 | 1178438.1915
68 | 2645641.1751 | 1178438.1915 | 2645642.8309 | 1178433.4571 | 2645643.7797 | 1178420.2239 | 2645643.7425 | 1178408.9199

## bus_geodata
| x | y | coords
0 | 2645737.8679 | 1178333.4637
1 | 2645728.0374 | 1178329.426
2 | 2645751.1653 | 1178338.9254
3 | 2645711.7975 | 1178322.7558
4 | 2645754.4522 | 1178340.2754
5 | 2645706.5616 | 1178334.0554
6 | 2645709.6144 | 1178321.6511
7 | 2645766.8443 | 1178345.3652
8 | 2645708.2976 | 1178334.8468
9 | 2645691.0159 | 1178312.3195
10 | 2645746.2316 | 1178388.2088
11 | 2645803.0411 | 1178307.9434
12 | 2645611.4821 | 1178286.2182
13 | 2645615.448 | 1178287.2619
14 | 2645571.4092 | 1178279.2762
15 | 2645626.582 | 1178290.1118
16 | 2645574.8036 | 1178265.9504
17 | 2645635.1333 | 1178292.3006
18 | 2645576.8548 | 1178252.2539
19 | 2645636.1037 | 1178306.869
20 | 2645661.474 | 1178299.9161
21 | 2645662.4029 | 1178300.3061
22 | 2645664.7935 | 1178286.423
23 | 2645667.8926 | 1178269.7488
24 | 2645651.881 | 1178283.3565
25 | 2645685.3553 | 1178285.5713
26 | 2645756.7708 | 1178254.257
27 | 2645801.7757 | 1178277.5285
28 | 2645674.4396 | 1178215.7029
29 | 2645670.9133 | 1178253.477
30 | 2645635.2574 | 1178214.7044
31 | 2645670.7529 | 1178254.34
32 | 2645638.726 | 1178233.073
33 | 2645639.6182 | 1178238.0816
34 | 2645736.4714 | 1178292.2249
35 | 2645719.6065 | 1178286.6292
36 | 2645711.6593 | 1178350.9255
37 | 2645728.2551 | 1178359.2112
38 | 2645690.2976 | 1178361.7464
39 | 2645739.1094 | 1178384.6915
40 | 2645732.5102 | 1178446.7604
41 | 2645638.9441 | 1178334.7301
42 | 2645653.5615 | 1178266.349
43 | 2645697.7907 | 1178285.1012
44 | 2645681.216 | 1178358.331
45 | 2645727.1145 | 1178275.8199
46 | 2645665.0109 | 1178348.0437
47 | 2645679.8169 | 1178357.4428
48 | 2645636.5576 | 1178346.1292
49 | 2645620.8195 | 1178360.9842
50 | 2645676.2931 | 1178389.7549
51 | 2645685.9 | 1178393.4077
52 | 2645659.2778 | 1178381.6766
53 | 2645639.2227 | 1178377.4663
54 | 2645664.3063 | 1178370.996
55 | 2645643.7127 | 1178399.8917
56 | 2645617.7532 | 1178365.407
57 | 2645640.839 | 1178244.934
58 | 2645652.3702 | 1178255.2118
59 | 2645689.8779 | 1178384.9754
60 | 2645616.841 | 1178366.7227
61 | 2645603.116 | 1178390.3652
62 | 2645595.6141 | 1178398.7734
63 | 2645580.1005 | 1178417.572
64 | 2645594.1632 | 1178423.2172
65 | 2645611.2993 | 1178431.2992
66 | 2645639.0209 | 1178441.1545
67 | 2645641.1751 | 1178438.1915
68 | 2645654.0788 | 1178429.3071
69 | 2645643.7425 | 1178408.9199
70 | 2645711.7975 | 1178322.7558

## line_std_types
| c_nf_per_km | r_ohm_per_km | x_ohm_per_km | max_i_ka | type | q_mm2 | alpha | voltage_rating
NAYY 4x50 SE | 210 | 0.642 | 0.083 | 0.142 | cs | 50 | 0.00403 | LV
NAYY 4x120 SE | 264 | 0.225 | 0.08 | 0.242 | cs | 120 | 0.00403 | LV
NAYY 4x150 SE | 261 | 0.208 | 0.08 | 0.27 | cs | 150 | 0.00403 | LV
NA2XS2Y 1x95 RM/25 12/20 kV | 216 | 0.313 | 0.132 | 0.252 | cs | 95 | 0.00403 | MV
NA2XS2Y 1x185 RM/25 12/20 kV | 273 | 0.161 | 0.117 | 0.362 | cs | 185 | 0.00403 | MV
NA2XS2Y 1x240 RM/25 12/20 kV | 304 | 0.122 | 0.112 | 0.421 | cs | 240 | 0.00403 | MV
NA2XS2Y 1x95 RM/25 6/10 kV | 315 | 0.313 | 0.123 | 0.249 | cs | 95 | 0.00403 | MV
NA2XS2Y 1x185 RM/25 6/10 kV | 406 | 0.161 | 0.11 | 0.358 | cs | 185 | 0.00403 | MV
NA2XS2Y 1x240 RM/25 6/10 kV | 456 | 0.122 | 0.105 | 0.416 | cs | 240 | 0.00403 | MV
NA2XS2Y 1x150 RM/25 12/20 kV | 250 | 0.206 | 0.116 | 0.319 | cs | 150 | 0.00403 | MV
NA2XS2Y 1x120 RM/25 12/20 kV | 230 | 0.253 | 0.119 | 0.283 | cs | 120 | 0.00403 | MV
NA2XS2Y 1x70 RM/25 12/20 kV | 190 | 0.443 | 0.132 | 0.22 | cs | 70 | 0.00403 | MV
NA2XS2Y 1x150 RM/25 6/10 kV | 360 | 0.206 | 0.11 | 0.315 | cs | 150 | 0.00403 | MV
NA2XS2Y 1x120 RM/25 6/10 kV | 340 | 0.253 | 0.113 | 0.28 | cs | 120 | 0.00403 | MV
NA2XS2Y 1x70 RM/25 6/10 kV | 280 | 0.443 | 0.123 | 0.217 | cs | 70 | 0.00403 | MV
N2XS(FL)2Y 1x120 RM/35 64/110 kV | 112 | 0.153 | 0.166 | 0.366 | cs | 120 | 0.00393 | HV
N2XS(FL)2Y 1x185 RM/35 64/110 kV | 125 | 0.099 | 0.156 | 0.457 | cs | 185 | 0.00393 | HV
N2XS(FL)2Y 1x240 RM/35 64/110 kV | 135 | 0.075 | 0.149 | 0.526 | cs | 240 | 0.00393 | HV
N2XS(FL)2Y 1x300 RM/35 64/110 kV | 144 | 0.06 | 0.144 | 0.588 | cs | 300 | 0.00393 | HV
15-AL1/3-ST1A 0.4 | 11 | 1.8769 | 0.35 | 0.105 | ol | 16 | 0.00403 | LV
24-AL1/4-ST1A 0.4 | 11.25 | 1.2012 | 0.335 | 0.14 | ol | 24 | 0.00403 | LV
48-AL1/8-ST1A 0.4 | 12.2 | 0.5939 | 0.3 | 0.21 | ol | 48 | 0.00403 | LV
94-AL1/15-ST1A 0.4 | 13.2 | 0.306 | 0.29 | 0.35 | ol | 94 | 0.00403 | LV
34-AL1/6-ST1A 10.0 | 9.7 | 0.8342 | 0.36 | 0.17 | ol | 34 | 0.00403 | MV
48-AL1/8-ST1A 10.0 | 10.1 | 0.5939 | 0.35 | 0.21 | ol | 48 | 0.00403 | MV
70-AL1/11-ST1A 10.0 | 10.4 | 0.4132 | 0.339 | 0.29 | ol | 70 | 0.00403 | MV
94-AL1/15-ST1A 10.0 | 10.75 | 0.306 | 0.33 | 0.35 | ol | 94 | 0.00403 | MV
122-AL1/20-ST1A 10.0 | 11.1 | 0.2376 | 0.323 | 0.41 | ol | 122 | 0.00403 | MV
149-AL1/24-ST1A 10.0 | 11.25 | 0.194 | 0.315 | 0.47 | ol | 149 | 0.00403 | MV
34-AL1/6-ST1A 20.0 | 9.15 | 0.8342 | 0.382 | 0.17 | ol | 34 | 0.00403 | MV
48-AL1/8-ST1A 20.0 | 9.5 | 0.5939 | 0.372 | 0.21 | ol | 48 | 0.00403 | MV
70-AL1/11-ST1A 20.0 | 9.7 | 0.4132 | 0.36 | 0.29 | ol | 70 | 0.00403 | MV
94-AL1/15-ST1A 20.0 | 10 | 0.306 | 0.35 | 0.35 | ol | 94 | 0.00403 | MV
122-AL1/20-ST1A 20.0 | 10.3 | 0.2376 | 0.344 | 0.41 | ol | 122 | 0.00403 | MV
149-AL1/24-ST1A 20.0 | 10.5 | 0.194 | 0.337 | 0.47 | ol | 149 | 0.00403 | MV
184-AL1/30-ST1A 20.0 | 10.75 | 0.1571 | 0.33 | 0.535 | ol | 184 | 0.00403 | MV
243-AL1/39-ST1A 20.0 | 11 | 0.1188 | 0.32 | 0.645 | ol | 243 | 0.00403 | MV
48-AL1/8-ST1A 110.0 | 8 | 0.5939 | 0.46 | 0.21 | ol | 48 | 0.00403 | HV
70-AL1/11-ST1A 110.0 | 8.4 | 0.4132 | 0.45 | 0.29 | ol | 70 | 0.00403 | HV
94-AL1/15-ST1A 110.0 | 8.65 | 0.306 | 0.44 | 0.35 | ol | 94 | 0.00403 | HV
122-AL1/20-ST1A 110.0 | 8.5 | 0.2376 | 0.43 | 0.41 | ol | 122 | 0.00403 | HV
149-AL1/24-ST1A 110.0 | 8.75 | 0.194 | 0.41 | 0.47 | ol | 149 | 0.00403 | HV
184-AL1/30-ST1A 110.0 | 8.8 | 0.1571 | 0.4 | 0.535 | ol | 184 | 0.00403 | HV
243-AL1/39-ST1A 110.0 | 9 | 0.1188 | 0.39 | 0.645 | ol | 243 | 0.00403 | HV
305-AL1/39-ST1A 110.0 | 9.2 | 0.0949 | 0.38 | 0.74 | ol | 305 | 0.00403 | HV
490-AL1/64-ST1A 110.0 | 9.75 | 0.059 | 0.37 | 0.96 | ol | 490 | 0.00403 | HV
679-AL1/86-ST1A 110.0 | 9.95 | 0.042 | 0.36 | 1.15 | ol | 679 | 0.00403 | HV
490-AL1/64-ST1A 220.0 | 10 | 0.059 | 0.285 | 0.96 | ol | 490 | 0.00403 | HV
679-AL1/86-ST1A 220.0 | 11.7 | 0.042 | 0.275 | 1.15 | ol | 679 | 0.00403 | HV
490-AL1/64-ST1A 380.0 | 11 | 0.059 | 0.253 | 0.96 | ol | 490 | 0.00403 | HV
679-AL1/86-ST1A 380.0 | 14.6 | 0.042 | 0.25 | 1.15 | ol | 679 | 0.00403 | HV

## trafo_std_types
| i0_percent | pfe_kw | vkr_percent | sn_mva | vn_lv_kv | vn_hv_kv | vk_percent | shift_degree | vector_group | tap_side | tap_neutral | tap_min | tap_max | tap_step_degree | tap_step_percent | tap_phase_shifter
160 MVA 380/110 kV | 0.06 | 60 | 0.25 | 160 | 110 | 380 | 12.2 | 0 | Yy0 | hv | 0 | -9 | 9 | 0 | 1.5 | FALSE
100 MVA 220/110 kV | 0.06 | 55 | 0.26 | 100 | 110 | 220 | 12 | 0 | Yy0 | hv | 0 | -9 | 9 | 0 | 1.5 | FALSE
63 MVA 110/20 kV | 0.04 | 22 | 0.32 | 63 | 20 | 110 | 18 | 150 | YNd5 | hv | 0 | -9 | 9 | 0 | 1.5 | FALSE
40 MVA 110/20 kV | 0.05 | 18 | 0.34 | 40 | 20 | 110 | 16.2 | 150 | YNd5 | hv | 0 | -9 | 9 | 0 | 1.5 | FALSE
25 MVA 110/20 kV | 0.07 | 14 | 0.41 | 25 | 20 | 110 | 12 | 150 | YNd5 | hv | 0 | -9 | 9 | 0 | 1.5 | FALSE
63 MVA 110/10 kV | 0.04 | 22 | 0.32 | 63 | 10 | 110 | 18 | 150 | YNd5 | hv | 0 | -9 | 9 | 0 | 1.5 | FALSE
40 MVA 110/10 kV | 0.05 | 18 | 0.34 | 40 | 10 | 110 | 16.2 | 150 | YNd5 | hv | 0 | -9 | 9 | 0 | 1.5 | FALSE
25 MVA 110/10 kV | 0.07 | 14 | 0.41 | 25 | 10 | 110 | 12 | 150 | YNd5 | hv | 0 | -9 | 9 | 0 | 1.5 | FALSE
0.25 MVA 20/0.4 kV | 0.32 | 0.8 | 1.44 | 0.25 | 0.4 | 20 | 6 | 150 | Yzn5 | hv | 0 | -2 | 2 | 0 | 2.5 | FALSE
0.4 MVA 20/0.4 kV | 0.3375 | 1.35 | 1.425 | 0.4 | 0.4 | 20 | 6 | 150 | Dyn5 | hv | 0 | -2 | 2 | 0 | 2.5 | FALSE
0.63 MVA 20/0.4 kV | 0.2619 | 1.65 | 1.206 | 0.63 | 0.4 | 20 | 6 | 150 | Dyn5 | hv | 0 | -2 | 2 | 0 | 2.5 | FALSE
0.25 MVA 10/0.4 kV | 0.24 | 0.6 | 1.2 | 0.25 | 0.4 | 10 | 4 | 150 | Dyn5 | hv | 0 | -2 | 2 | 0 | 2.5 | FALSE
0.4 MVA 10/0.4 kV | 0.2375 | 0.95 | 1.325 | 0.4 | 0.4 | 10 | 4 | 150 | Dyn5 | hv | 0 | -2 | 2 | 0 | 2.5 | FALSE
0.63 MVA 10/0.4 kV | 0.1873 | 1.18 | 1.0794 | 0.63 | 0.4 | 10 | 4 | 150 | Dyn5 | hv | 0 | -2 | 2 | 0 | 2.5 | FALSE

## trafo3w_std_types
| sn_hv_mva | sn_mv_mva | sn_lv_mva | vn_hv_kv | vn_mv_kv | vn_lv_kv | vk_hv_percent | vk_mv_percent | vk_lv_percent | vkr_hv_percent | vkr_mv_percent | vkr_lv_percent | pfe_kw | i0_percent | shift_mv_degree | shift_lv_degree | vector_group | tap_side | tap_neutral | tap_min | tap_max | tap_step_percent
63/25/38 MVA 110/20/10 kV | 63 | 25 | 38 | 110 | 20 | 10 | 10.4 | 10.4 | 10.4 | 0.28 | 0.32 | 0.35 | 35 | 0.89 | 0 | 0 | YN0yn0yn0 | hv | 0 | -10 | 10 | 1.2
63/25/38 MVA 110/10/10 kV | 63 | 25 | 38 | 110 | 10 | 10 | 10.4 | 10.4 | 10.4 | 0.28 | 0.32 | 0.35 | 35 | 0.89 | 0 | 0 | YN0yn0yn0 | hv | 0 | -10 | 10 | 1.2

## fuse_std_types
| fuse_type | i_rated_a | t_avg | t_min | t_total | x_avg | x_min | x_total
HV 100A | HV 100A | 100 | 0 | [10.0, 3.64, 0.854, 0.281, 0.1, 0.0531, 0.022, 0.01] | [10.0, 4.267, 1.21, 0.403, 0.1, 0.058, 0.022, 0.01] | 0 | [300.0, 350.0, 450.0, 550.0, 700.0, 850.0, 1200.0, 1752.0] | [600.0, 700.0, 900.0, 1150.0, 1665.0, 2000.0, 3000.0, 4313.0]
HV 10A | HV 10A | 10 | 0 | [10.0, 1675.0, 0.344, 0.156, 0.1, 0.0417, 0.0171, 0.01] | [10.0, 1.3, 0.3, 0.155, 0.1, 0.0555, 0.023, 0.01] | 0 | [30.0, 32.0, 35.0, 37.0, 39.0, 50.0, 70.0, 88.0] | [60.0, 70.0, 80.0, 87.0, 94.0, 110.0, 150.0, 216.0]
HV 125A | HV 125A | 125 | 0 | [10.0, 1.82, 0.344, 0.1, 0.0467, 0.0269, 0.01] | [10.0, 2.478, 0.426, 0.1, 0.0427, 0.0211, 0.01] | 0 | [375.0, 500.0, 700.0, 925.0, 1200.0, 1500.0, 2341.0] | [750.0, 1000.0, 1500.0, 2200.0, 3000.0, 4000.0, 5765.0]
HV 160A | HV 160A | 160 | 0 | [10.0, 4.15, 1.03, 0.198, 0.1, 0.051, 0.0172, 0.01] | [10.0, 2.3, 0.734, 0.274, 0.1, 0.046, 0.0177, 0.01] | 0 | [480.0, 550.0, 700.0, 1000.0, 1260.0, 1600.0, 2500.0, 3227.0] | [960.0, 1300.0, 1700.0, 2200.0, 2996.0, 4000.0, 6000.0, 7946.0]
HV 16A | HV 16A | 16 | 0 | [10.0, 0.352, 0.164, 0.1, 0.0649, 0.0342, 0.01] | [10.0, 2.34, 0.722, 0.181, 0.1, 0.055, 0.0296, 0.01] | 0 | [48.0, 60.0, 65.0, 71.0, 80.0, 100.0, 162.0] | [96.0, 110.0, 125.0, 150.0, 168.0, 200.0, 250.0, 398.0]
HV 200A | HV 200A | 200 | 0 | [10.0, 4.267, 1.21, 0.403, 0.1, 0.058, 0.022, 0.01] | [10.0, 3.73, 1.654, 0.328, 0.1, 0.0531, 0.019, 0.01] | 0 | [600.0, 700.0, 900.0, 1150.0, 1665.0, 2000.0, 3000.0, 4313.0] | [1200.0, 1500.0, 1800.0, 2700.0, 3960.0, 5000.0, 7500.0, 10620.0]
HV 20A | HV 20A | 20 | 0 | [10.0, 1.3, 0.3, 0.155, 0.1, 0.0555, 0.023, 0.01] | [10.0, 1.3, 0.161, 0.1, 0.0611, 0.0399, 0.0141, 0.01] | 0 | [60.0, 70.0, 80.0, 87.0, 94.0, 110.0, 150.0, 216.0] | [120.0, 150.0, 200.0, 223.0, 260.0, 300.0, 450.0, 532.0]
HV 25A | HV 25A | 25 | 0 | [10.0, 2.512, 0.833, 0.299, 0.1, 0.0372, 0.0223, 0.01] | [10.0, 3.125, 0.597, 0.198, 0.1, 0.0378, 0.022, 0.01] | 0 | [75.0, 82.0, 90.0, 100.0, 124.0, 170.0, 200.0, 289.0] | [150.0, 170.0, 210.0, 250.0, 294.0, 400.0, 500.0, 711.0]
HV 31.5A | HV 31.5A | 31.5 | 0 | [10.0, 2.34, 0.722, 0.181, 0.1, 0.055, 0.0296, 0.01] | [10.0, 2.84, 0.368, 0.164, 0.1, 0.0621, 0.0378, 0.0195, 0.01] | 0 | [95.0, 110.0, 125.0, 150.0, 165.0, 200.0, 250.0, 390.0] | [189.0, 220.0, 300.0, 350.0, 393.0, 450.0, 530.0, 700.0, 960.0]
HV 40A | HV 40A | 40 | 0 | [10.0, 1.3, 0.161, 0.1, 0.0611, 0.0399, 0.0141, 0.01] | [10.0, 2.05, 0.369, 0.198, 0.1, 0.051, 0.0298, 0.01] | 0 | [120.0, 150.0, 200.0, 223.0, 260.0, 300.0, 450.0, 532.0] | [240.0, 300.0, 400.0, 450.0, 530.0, 650.0, 800.0, 1311.0]
HV 50A | HV 50A | 50 | 0 | [10.0, 3.215, 0.597, 0.198, 0.1, 0.0378, 0.022, 0.01] | [10.0, 3.64, 0.854, 0.281, 0.1, 0.0531, 0.022, 0.01] | 0 | [150.0, 170.0, 210.0, 250.0, 294.0, 400.0, 500.0, 711.0] | [300.0, 350.0, 450.0, 550.0, 700.0, 850.0, 1200.0, 1752.0]
HV 6.3A | HV 6.3A | 6.3 | 0 | [10.0, 1.39, 0.344, 0.168, 0.1, 0.056, 0.0263, 0.01] | [10.0, 1.711, 0.516, 0.198, 0.1, 0.0634, 0.0303, 0.01] | 0 | [19.0, 19.5, 20.4, 20.8, 22.0, 25.0, 32.0, 48.0] | [38.0, 40.0, 43.0, 48.0, 53.0, 60.0, 75.0, 118.0]
HV 63A | HV 63A | 63 | 0 | [10.0, 2.84, 0.368, 0.164, 0.1, 0.0621, 0.0378, 0.0195, 0.01] | [10.0, 1.82, 0.344, 0.1, 0.0467, 0.0269, 0.01] | 0 | [189.0, 220.0, 300.0, 350.0, 393.0, 450.0, 530.0, 700.0, 961.0] | [378.0, 500.0, 700.0, 934.0, 1200.0, 1500.0, 2366.0]
HV 80A | HV 80A | 80 | 0 | [10.0, 2.05, 0.369, 0.198, 0.1, 0.051, 0.0298, 0.01] | [10.0, 4.15, 1.03, 0.198, 0.1, 0.051, 0.0172, 0.01] | 0 | [240.0, 300.0, 400.0, 450.0, 530.0, 650.0, 800.0, 1311.0] | [480.0, 550.0, 700.0, 1000.0, 1260.0, 1600.0, 2500.0, 3227.0]
Siemens NH-1-100 | Siemens NH-1-100 | 100 | [5400.0, 2000.0, 400.0, 20.0, 1.0, 0.2, 0.012, 0.004] | 0 | 0 | [150.0, 190.0, 250.0, 430.0, 900.0, 1250.0, 2700.0, 3600.0] | 0 | 0
Siemens NH-1-125 | Siemens NH-1-125 | 125 | [4800.0, 120.0, 7.0, 0.1, 0.004] | 0 | 0 | [180.0, 400.0, 740.0, 2000.0, 4250.0] | 0 | 0
Siemens NH-1-16 | Siemens NH-1-16 | 16 | [4000.0, 400.0, 2.0, 0.1, 0.04, 0.01] | 0 | 0 | [26.0, 35.0, 75.0, 150.0, 200.0, 300.0] | 0 | 0
Siemens NH-1-160 | Siemens NH-1-160 | 160 | [4800.0, 120.0, 7.0, 0.1, 0.004] | 0 | 0 | [210.0, 500.0, 900.0, 2300.0, 5000.0] | 0 | 0
Siemens NH-1-25 | Siemens NH-1-25 | 25 | [4000.0, 1000.0, 10.0, 0.2, 0.02, 0.01] | 0 | 0 | [40.0, 50.0, 100.0, 210.0, 400.0, 500.0] | 0 | 0
Siemens NH-1-50 | Siemens NH-1-50 | 50 | [4000.0, 40.0, 4.0, 1.0, 0.02, 0.01] | 0 | 0 | [86.0, 200.0, 300.0, 400.0, 1000.0, 1280.0] | 0 | 0
Siemens NH-1-63 | Siemens NH-1-63 | 63 | [4000.0, 100.0, 10.0, 2.0, 0.04, 0.01] | 0 | 0 | [100.0, 200.0, 300.0, 400.0, 1000.0, 1500.0] | 0 | 0
Siemens NH-1-80 | Siemens NH-1-80 | 80 | [4800.0, 120.0, 7.0, 0.1, 0.01] | 0 | 0 | [150.58, 250.0, 450.0, 1150.0, 2470.0] | 0 | 0
Siemens NH-2-1000 | Siemens NH-2-1000 | 1000 | [4800.0, 120.0, 7.0, 0.1, 0.004] | 0 | 0 | [1900.0, 3500.0, 8400.0, 24000.0, 52000.0] | 0 | 0
Siemens NH-2-200 | Siemens NH-2-200 | 200 | [4800.0, 120.0, 7.0, 0.1, 0.004] | 0 | 0 | [280.0, 650.0, 1200.0, 3000.0, 7000.0] | 0 | 0
Siemens NH-2-224 | Siemens NH-2-224 | 224 | [4800.0, 120.0, 7.0, 0.2, 0.04, 0.004] | 0 | 0 | [400.0, 750.0, 1453.0, 3025.0, 4315.0, 7600.0] | 0 | 0
Siemens NH-2-250 | Siemens NH-2-250 | 250 | [4800.0, 120.0, 7.0, 0.1, 0.004] | 0 | 0 | [450.0, 800.0, 1650.0, 4000.0, 8500.0] | 0 | 0
Siemens NH-2-315 | Siemens NH-2-315 | 315 | [4800.0, 120.0, 7.0, 0.1, 0.004] | 0 | 0 | [550.0, 920.0, 1900.0, 5000.0, 11000.0] | 0 | 0
Siemens NH-2-355 | Siemens NH-2-355 | 355 | [4800.0, 120.0, 6.0, 0.1, 0.004] | 0 | 0 | [650.0, 1116.27, 2350.0, 5840.0, 12790.0] | 0 | 0
Siemens NH-2-400 | Siemens NH-2-400 | 400 | [4800.0, 120.0, 7.0, 0.1, 0.004] | 0 | 0 | [720.0, 1350.0, 2800.0, 6500.0, 15000.0] | 0 | 0
Siemens NH-2-425 | Siemens NH-2-425 | 425 | [4800.0, 120.0, 7.0, 0.1, 0.004] | 0 | 0 | [850.0, 1500.0, 3050.0, 7500.0, 16500.0] | 0 | 0
Siemens NH-2-630 | Siemens NH-2-630 | 630 | [4800.0, 120.0, 7.0, 0.1, 0.004] | 0 | 0 | [1200.0, 2000.0, 4800.0, 12000.0, 26000.0] | 0 | 0

## dtypes
| element | column | dtype
0 | bus | name | object
1 | bus | vn_kv | float64
2 | bus | type | object
3 | bus | zone | object
4 | bus | in_service | bool
5 | load | name | object
6 | load | bus | uint32
7 | load | p_mw | float64
8 | load | q_mvar | float64
9 | load | const_z_percent | float64
10 | load | const_i_percent | float64
11 | load | sn_mva | float64
12 | load | scaling | float64
13 | load | in_service | bool
14 | load | type | object
15 | ext_grid | name | object
16 | ext_grid | bus | uint32
17 | ext_grid | vm_pu | float64
18 | ext_grid | va_degree | float64
19 | ext_grid | slack_weight | float64
20 | ext_grid | in_service | bool
21 | line | name | object
22 | line | std_type | object
23 | line | from_bus | uint32
24 | line | to_bus | uint32
25 | line | length_km | float64
26 | line | r_ohm_per_km | float64
27 | line | x_ohm_per_km | float64
28 | line | c_nf_per_km | float64
29 | line | g_us_per_km | float64
30 | line | max_i_ka | float64
31 | line | df | float64
32 | line | parallel | uint32
33 | line | type | object
34 | line | in_service | bool
35 | trafo | name | object
36 | trafo | std_type | object
37 | trafo | hv_bus | uint32
38 | trafo | lv_bus | uint32
39 | trafo | sn_mva | float64
40 | trafo | vn_hv_kv | float64
41 | trafo | vn_lv_kv | float64
42 | trafo | vk_percent | float64
43 | trafo | vkr_percent | float64
44 | trafo | pfe_kw | float64
45 | trafo | i0_percent | float64
46 | trafo | shift_degree | float64
47 | trafo | tap_side | object
48 | trafo | tap_neutral | int32
49 | trafo | tap_min | int32
50 | trafo | tap_max | int32
51 | trafo | tap_step_percent | float64
52 | trafo | tap_step_degree | float64
53 | trafo | tap_pos | int32
54 | trafo | tap_phase_shifter | bool
55 | trafo | parallel | uint32
56 | trafo | df | float64
57 | trafo | in_service | bool
58 | line_geodata | coords | object
59 | bus_geodata | x | float64
60 | bus_geodata | y | float64
61 | bus_geodata | coords | object

## parameters
| version | format_version | converged | OPF_converged | name | f_hz | sn_mva
0 | 2.14.6 | 2.14.0 | FALSE | FALSE |  | 50 | 1