## bus
| name | vn_kv | type | zone | in_service
0 | bus_LV_573-4_0_4_node_0 | 0.4 | n |  | TRUE
1 | bus_LV_573-4_0_4_node_1 | 0.4 | n |  | TRUE
2 | bus_LV_573-4_0_4_node_2 | 0.4 | n |  | TRUE
3 | bus_LV_573-4_0_4_node_3 | 0.4 | n |  | TRUE
4 | bus_LV_573-4_0_4_node_4 | 0.4 | n |  | TRUE
5 | bus_LV_573-4_0_4_node_5 | 0.4 | n |  | TRUE
6 | bus_LV_573-4_0_4_node_6 | 0.4 | n |  | TRUE
7 | bus_LV_573-4_0_4_node_64 | 0.4 | n |  | TRUE
8 | bus_LV_573-4_0_4_node_90 | 0.4 | n |  | TRUE
9 | bus_LV_573-4_0_4_node_7 | 0.4 | n |  | TRUE
10 | bus_LV_573-4_0_4_node_8 | 0.4 | n |  | TRUE
11 | bus_LV_573-4_0_4_node_9 | 0.4 | n |  | TRUE
12 | bus_LV_573-4_0_4_node_10 | 0.4 | n |  | TRUE
13 | bus_LV_573-4_0_4_node_11 | 0.4 | n |  | TRUE
14 | bus_LV_573-4_0_4_node_12 | 0.4 | n |  | TRUE
15 | bus_LV_573-4_0_4_node_13 | 0.4 | n |  | TRUE
16 | bus_LV_573-4_0_4_node_14 | 0.4 | n |  | TRUE
17 | bus_LV_573-4_0_4_node_15 | 0.4 | n |  | TRUE
18 | bus_LV_573-4_0_4_node_70 | 0.4 | n |  | TRUE
19 | bus_LV_573-4_0_4_node_75 | 0.4 | n |  | TRUE
20 | bus_LV_573-4_0_4_node_51 | 0.4 | n |  | TRUE
21 | bus_LV_573-4_0_4_node_16 | 0.4 | n |  | TRUE
22 | bus_LV_573-4_0_4_node_17 | 0.4 | n |  | TRUE
23 | bus_LV_573-4_0_4_node_18 | 0.4 | n |  | TRUE
24 | bus_LV_573-4_0_4_node_19 | 0.4 | n |  | TRUE
25 | bus_LV_573-4_0_4_node_20 | 0.4 | n |  | TRUE
26 | bus_LV_573-4_0_4_node_23 | 0.4 | n |  | TRUE
27 | bus_LV_573-4_0_4_node_63 | 0.4 | n |  | TRUE
28 | bus_LV_573-4_0_4_node_100 | 0.4 | n |  | TRUE
29 | bus_LV_573-4_0_4_node_21 | 0.4 | n |  | TRUE
30 | bus_LV_573-4_0_4_node_22 | 0.4 | n |  | TRUE
31 | bus_LV_573-4_0_4_node_53 | 0.4 | n |  | TRUE
32 | bus_LV_573-4_0_4_node_24 | 0.4 | n |  | TRUE
33 | bus_LV_573-4_0_4_node_25 | 0.4 | n |  | TRUE
34 | bus_LV_573-4_0_4_node_26 | 0.4 | n |  | TRUE
35 | bus_LV_573-4_0_4_node_28 | 0.4 | n |  | TRUE
36 | bus_LV_573-4_0_4_node_29 | 0.4 | n |  | TRUE
37 | bus_LV_573-4_0_4_node_74 | 0.4 | n |  | TRUE
38 | bus_LV_573-4_0_4_node_30 | 0.4 | n |  | TRUE
39 | bus_LV_573-4_0_4_node_31 | 0.4 | n |  | TRUE
40 | bus_LV_573-4_0_4_node_32 | 0.4 | n |  | TRUE
41 | bus_LV_573-4_0_4_node_33 | 0.4 | n |  | TRUE
42 | bus_LV_573-4_0_4_node_34 | 0.4 | n |  | TRUE
43 | bus_LV_573-4_0_4_node_77 | 0.4 | n |  | TRUE
44 | bus_LV_573-4_0_4_node_35 | 0.4 | n |  | TRUE
45 | bus_LV_573-4_0_4_node_36 | 0.4 | n |  | TRUE
46 | bus_LV_573-4_0_4_node_37 | 0.4 | n |  | TRUE
47 | bus_LV_573-4_0_4_node_38 | 0.4 | n |  | TRUE
48 | bus_LV_573-4_0_4_node_39 | 0.4 | n |  | TRUE
49 | bus_LV_573-4_0_4_node_40 | 0.4 | n |  | TRUE
50 | bus_LV_573-4_0_4_node_102 | 0.4 | n |  | TRUE
51 | bus_LV_573-4_0_4_node_101 | 0.4 | n |  | TRUE
52 | bus_LV_573-4_0_4_node_49 | 0.4 | n |  | TRUE
53 | bus_LV_573-4_0_4_node_50 | 0.4 | n |  | TRUE
54 | bus_LV_573-4_0_4_node_99 | 0.4 | n |  | TRUE
55 | bus_LV_573-4_0_4_node_52 | 0.4 | n |  | TRUE
56 | bus_LV_573-4_0_4_node_54 | 0.4 | n |  | TRUE
57 | bus_LV_573-4_0_4_node_88 | 0.4 | n |  | TRUE
58 | bus_LV_573-4_0_4_node_59 | 0.4 | n |  | TRUE
59 | bus_LV_573-4_0_4_node_60 | 0.4 | n |  | TRUE
60 | bus_LV_573-4_0_4_node_61 | 0.4 | n |  | TRUE
61 | bus_LV_573-4_0_4_node_62 | 0.4 | n |  | TRUE
62 | bus_LV_573-4_0_4_node_78 | 0.4 | n |  | TRUE
63 | bus_LV_573-4_0_4_node_68 | 0.4 | n |  | TRUE
64 | bus_LV_573-4_0_4_node_71 | 0.4 | n |  | TRUE
65 | bus_LV_573-4_0_4_node_72 | 0.4 | n |  | TRUE
66 | bus_LV_573-4_0_4_node_73 | 0.4 | n |  | TRUE
67 | bus_LV_573-4_0_4_node_76 | 0.4 | n |  | TRUE
68 | bus_LV_573-4_0_4_node_86 | 0.4 | n |  | TRUE
69 | bus_LV_573-4_0_4_node_87 | 0.4 | n |  | TRUE
70 | bus_LV_573-4_0_4_node_89 | 0.4 | n |  | TRUE
71 | bus_LV_573-4_0_4_node_107 | 0.4 | n |  | TRUE
72 | bus_LV_573-4_0_4_node_103 | 0.4 | n |  | TRUE
73 | bus_LV_573-4_0_4_node_104 | 0.4 | n |  | TRUE
74 | bus_LV_573-4_0_4_node_106 | 0.4 | n |  | TRUE
75 | bus_MV_82_0_node_107 | 20 | n |  | TRUE

## load
| name | bus | p_mw | q_mvar | const_z_percent | const_i_percent | sn_mva | scaling | in_service | type
0 | LV_573-4_0_4_load_0 | 0 | 0.0059615 | 0.0014941 | 0 | 0 |  | 1 | TRUE | wye
1 | LV_573-4_0_4_load_1 | 1 | 0.0007483 | 0.00018754 | 0 | 0 |  | 1 | TRUE | wye
2 | LV_573-4_0_4_load_2 | 2 | 0.0011952 | 0.00029955 | 0 | 0 |  | 1 | TRUE | wye
3 | LV_573-4_0_4_load_3 | 3 | 0.00052821 | 0.00013238 | 0 | 0 |  | 1 | TRUE | wye
4 | LV_573-4_0_4_load_4 | 4 | 0.0014724 | 0.00036903 | 0 | 0 |  | 1 | TRUE | wye
5 | LV_573-4_0_4_load_5 | 5 | 0.0003846 | 9.639e-05 | 0 | 0 |  | 1 | TRUE | wye
6 | LV_573-4_0_4_load_6 | 6 | 0.0014862 | 0.00037247 | 0 | 0 |  | 1 | TRUE | wye
7 | LV_573-4_0_4_load_7 | 9 | 0.00085864 | 0.00021519 | 0 | 0 |  | 1 | TRUE | wye
8 | LV_573-4_0_4_load_8 | 10 | 0.0007129 | 0.00017867 | 0 | 0 |  | 1 | TRUE | wye
9 | LV_573-4_0_4_load_10 | 12 | 0.0010489 | 0.00026288 | 0 | 0 |  | 1 | TRUE | wye
10 | LV_573-4_0_4_load_11 | 13 | 0.00073467 | 0.00018413 | 0 | 0 |  | 1 | TRUE | wye
11 | LV_573-4_0_4_load_12 | 14 | 0.00061283 | 0.00015359 | 0 | 0 |  | 1 | TRUE | wye
12 | LV_573-4_0_4_load_13 | 15 | 0.0009665 | 0.00024223 | 0 | 0 |  | 1 | TRUE | wye
13 | LV_573-4_0_4_load_14 | 16 | 0.0012569 | 0.00031501 | 0 | 0 |  | 1 | TRUE | wye
14 | LV_573-4_0_4_load_15 | 17 | 0.0010827 | 0.00027136 | 0 | 0 |  | 1 | TRUE | wye
15 | LV_573-4_0_4_load_70 | 18 | 0.00087402 | 0.00021905 | 0 | 0 |  | 1 | TRUE | wye
16 | LV_573-4_0_4_load_75 | 19 | 0.0014162 | 0.00035493 | 0 | 0 |  | 1 | TRUE | wye
17 | LV_573-4_0_4_load_16 | 21 | 0.0006797 | 0.00017035 | 0 | 0 |  | 1 | TRUE | wye
18 | LV_573-4_0_4_load_18 | 23 | 0.00086237 | 0.00021613 | 0 | 0 |  | 1 | TRUE | wye
19 | LV_573-4_0_4_load_19 | 24 | 0.0014097 | 0.0003533 | 0 | 0 |  | 1 | TRUE | wye
20 | LV_573-4_0_4_load_23 | 26 | 0.0031943 | 0.00080058 | 0 | 0 |  | 1 | TRUE | wye
21 | LV_573-4_0_4_load_63 | 27 | 0.00092934 | 0.00023291 | 0 | 0 |  | 1 | TRUE | wye
22 | LV_573-4_0_4_load_100 | 28 | 0.0013367 | 0.000335 | 0 | 0 |  | 1 | TRUE | wye
23 | LV_573-4_0_4_load_53 | 31 | 0.00096547 | 0.00024197 | 0 | 0 |  | 1 | TRUE | wye
24 | LV_573-4_0_4_load_24 | 32 | 0.0036588 | 0.00091698 | 0 | 0 |  | 1 | TRUE | wye
25 | LV_573-4_0_4_load_25 | 33 | 0.0012226 | 0.00030641 | 0 | 0 |  | 1 | TRUE | wye
26 | LV_573-4_0_4_load_26 | 34 | 0.0044948 | 0.0011265 | 0 | 0 |  | 1 | TRUE | wye
27 | LV_573-4_0_4_load_28 | 35 | 0.0036282 | 0.00090932 | 0 | 0 |  | 1 | TRUE | wye
28 | LV_573-4_0_4_load_29 | 36 | 0.0044942 | 0.0011263 | 0 | 0 |  | 1 | TRUE | wye
29 | LV_573-4_0_4_load_74 | 37 | 0.0045173 | 0.0011321 | 0 | 0 |  | 1 | TRUE | wye
30 | LV_573-4_0_4_load_30 | 38 | 0.0013593 | 0.00034066 | 0 | 0 |  | 1 | TRUE | wye
31 | LV_573-4_0_4_load_31 | 39 | 0.0010187 | 0.00025531 | 0 | 0 |  | 1 | TRUE | wye
32 | LV_573-4_0_4_load_33 | 41 | 0.0010852 | 0.00027197 | 0 | 0 |  | 1 | TRUE | wye
33 | LV_573-4_0_4_load_34 | 42 | 0.0016154 | 0.00040487 | 0 | 0 |  | 1 | TRUE | wye
34 | LV_573-4_0_4_load_77 | 43 | 0.0013434 | 0.0003367 | 0 | 0 |  | 1 | TRUE | wye
35 | LV_573-4_0_4_load_35 | 44 | 0.0010969 | 0.00027491 | 0 | 0 |  | 1 | TRUE | wye
36 | LV_573-4_0_4_load_36 | 45 | 0.0014444 | 0.000362 | 0 | 0 |  | 1 | TRUE | wye
37 | LV_573-4_0_4_load_37 | 46 | 0.0013774 | 0.0003452 | 0 | 0 |  | 1 | TRUE | wye
38 | LV_573-4_0_4_load_38 | 47 | 0.0013634 | 0.0003417 | 0 | 0 |  | 1 | TRUE | wye
39 | LV_573-4_0_4_load_39 | 48 | 0.0017666 | 0.00044276 | 0 | 0 |  | 1 | TRUE | wye
40 | LV_573-4_0_4_load_102 | 50 | 0.0013256 | 0.00033222 | 0 | 0 |  | 1 | TRUE | wye
41 | LV_573-4_0_4_load_101 | 51 | 0.0013683 | 0.00034293 | 0 | 0 |  | 1 | TRUE | wye
42 | LV_573-4_0_4_load_49 | 52 | 0.0021532 | 0.00053964 | 0 | 0 |  | 1 | TRUE | wye
43 | LV_573-4_0_4_load_50 | 53 | 0.0014787 | 0.0003706 | 0 | 0 |  | 1 | TRUE | wye
44 | LV_573-4_0_4_load_52 | 55 | 0.0014433 | 0.00036172 | 0 | 0 |  | 1 | TRUE | wye
45 | LV_573-4_0_4_load_88 | 57 | 0.0019839 | 0.00049721 | 0 | 0 |  | 1 | TRUE | wye
46 | LV_573-4_0_4_load_59 | 58 | 0.001148 | 0.00028773 | 0 | 0 |  | 1 | TRUE | wye
47 | LV_573-4_0_4_load_60 | 59 | 0.0016088 | 0.00040322 | 0 | 0 |  | 1 | TRUE | wye
48 | LV_573-4_0_4_load_61 | 60 | 0.0011318 | 0.00028365 | 0 | 0 |  | 1 | TRUE | wye
49 | LV_573-4_0_4_load_62 | 61 | 0.001177 | 0.00029499 | 0 | 0 |  | 1 | TRUE | wye
50 | LV_573-4_0_4_load_78 | 62 | 0.0032838 | 0.000823 | 0 | 0 |  | 1 | TRUE | wye
51 | LV_573-4_0_4_load_68 | 63 | 0.00056393 | 0.00014133 | 0 | 0 |  | 1 | TRUE | wye
52 | LV_573-4_0_4_load_71 | 64 | 0.00066804 | 0.00016743 | 0 | 0 |  | 1 | TRUE | wye
53 | LV_573-4_0_4_load_72 | 65 | 0.00062477 | 0.00015658 | 0 | 0 |  | 1 | TRUE | wye
54 | LV_573-4_0_4_load_73 | 66 | 0.0013549 | 0.00033956 | 0 | 0 |  | 1 | TRUE | wye
55 | LV_573-4_0_4_load_76 | 67 | 0.00087701 | 0.0002198 | 0 | 0 |  | 1 | TRUE | wye
56 | LV_573-4_0_4_load_86 | 68 | 0.0013001 | 0.00032583 | 0 | 0 |  | 1 | TRUE | wye
57 | LV_573-4_0_4_load_87 | 69 | 0.001593 | 0.00039924 | 0 | 0 |  | 1 | TRUE | wye
58 | LV_573-4_0_4_load_89 | 70 | 0.0018839 | 0.00047214 | 0 | 0 |  | 1 | TRUE | wye
59 | LV_573-4_0_4_load_103 | 72 | 0.002763 | 0.00069246 | 0 | 0 |  | 1 | TRUE | wye
60 | LV_573-4_0_4_load_104 | 73 | 0.0021592 | 0.00054114 | 0 | 0 |  | 1 | TRUE | wye
61 | LV_573-4_0_4_load_106 | 74 | 0.0012005 | 0.00030089 | 0 | 0 |  | 1 | TRUE | wye

## ext_grid
| name | bus | vm_pu | va_degree | slack_weight | in_service
0 |  | 20 | 1 | 0 | 1 | TRUE

## line
| name | std_type | from_bus | to_bus | length_km | r_ohm_per_km | x_ohm_per_km | c_nf_per_km | g_us_per_km | max_i_ka | df | parallel | type | in_service
0 | LV_573-4_0_4_line_0 | NAYY 4x150 SE | 0 | 1 | 0.038637 | 0.208 | 0.08 | 261 | 0 | 0.27 | 1 | 1 | cs | TRUE
1 | LV_573-4_0_4_line_1 | NAYY 4x150 SE | 0 | 2 | 0.00099886 | 0.208 | 0.08 | 261 | 0 | 0.27 | 1 | 1 | cs | TRUE
2 | LV_573-4_0_4_line_2 | NAYY 4x150 SE | 1 | 3 | 0.001155 | 0.208 | 0.08 | 261 | 0 | 0.27 | 1 | 1 | cs | TRUE
3 | LV_573-4_0_4_line_3 | NAYY 4x150 SE | 2 | 4 | 0.01263 | 0.208 | 0.08 | 261 | 0 | 0.27 | 1 | 1 | cs | TRUE
4 | LV_573-4_0_4_line_4 | NAYY 4x150 SE | 3 | 5 | 0.017639 | 0.208 | 0.08 | 261 | 0 | 0.27 | 1 | 1 | cs | TRUE
5 | LV_573-4_0_4_line_5 | NAYY 4x150 SE | 4 | 6 | 0.018861 | 0.208 | 0.08 | 261 | 0 | 0.27 | 1 | 1 | cs | TRUE
6 | LV_573-4_0_4_line_6 | NAYY 4x150 SE | 5 | 7 | 0.026775 | 0.208 | 0.08 | 261 | 0 | 0.27 | 1 | 1 | cs | TRUE
7 | LV_573-4_0_4_line_7 | NAYY 4x150 SE | 6 | 8 | 0.013397 | 0.208 | 0.08 | 261 | 0 | 0.27 | 1 | 1 | cs | TRUE
8 | LV_573-4_0_4_line_8 | NAYY 4x150 SE | 7 | 62 | 0.069047 | 0.208 | 0.08 | 261 | 0 | 0.27 | 1 | 1 | cs | TRUE
9 | LV_573-4_0_4_line_9 | NAYY 4x150 SE | 8 | 29 | 0.021485 | 0.208 | 0.08 | 261 | 0 | 0.27 | 1 | 1 | cs | TRUE
10 | LV_573-4_0_4_line_10 | NAYY 4x150 SE | 8 | 56 | 0.009419 | 0.208 | 0.08 | 261 | 0 | 0.27 | 1 | 1 | cs | TRUE
11 | LV_573-4_0_4_line_11 | NAYY 4x150 SE | 9 | 10 | 0.0041515 | 0.208 | 0.08 | 261 | 0 | 0.27 | 1 | 1 | cs | TRUE
12 | LV_573-4_0_4_line_12 | NAYY 4x150 SE | 9 | 11 | 0.022027 | 0.208 | 0.08 | 261 | 0 | 0.27 | 1 | 1 | cs | TRUE
13 | LV_573-4_0_4_line_13 | NAYY 4x150 SE | 10 | 12 | 0.014841 | 0.208 | 0.08 | 261 | 0 | 0.27 | 1 | 1 | cs | TRUE
14 | LV_573-4_0_4_line_14 | NAYY 4x150 SE | 11 | 13 | 0.035484 | 0.208 | 0.08 | 261 | 0 | 0.27 | 1 | 1 | cs | TRUE
15 | LV_573-4_0_4_line_15 | NAYY 4x150 SE | 11 | 14 | 0.014111 | 0.208 | 0.08 | 261 | 0 | 0.27 | 1 | 1 | cs | TRUE
16 | LV_573-4_0_4_line_16 | NAYY 4x150 SE | 12 | 15 | 0.0067554 | 0.208 | 0.08 | 261 | 0 | 0.27 | 1 | 1 | cs | TRUE
17 | LV_573-4_0_4_line_17 | NAYY 4x150 SE | 13 | 16 | 0.022012 | 0.208 | 0.08 | 261 | 0 | 0.27 | 1 | 1 | cs | TRUE
18 | LV_573-4_0_4_line_18 | NAYY 4x150 SE | 14 | 17 | 0.0030414 | 0.208 | 0.08 | 261 | 0 | 0.27 | 1 | 1 | cs | TRUE
19 | LV_573-4_0_4_line_19 | NAYY 4x150 SE | 15 | 18 | 0.024107 | 0.208 | 0.08 | 261 | 0 | 0.27 | 1 | 1 | cs | TRUE
20 | LV_573-4_0_4_line_20 | NAYY 4x150 SE | 16 | 19 | 0.018534 | 0.208 | 0.08 | 261 | 0 | 0.27 | 1 | 1 | cs | TRUE
21 | LV_573-4_0_4_line_21 | NAYY 4x150 SE | 17 | 20 | 0.053921 | 0.208 | 0.08 | 261 | 0 | 0.27 | 1 | 1 | cs | TRUE
22 | LV_573-4_0_4_line_22 | NAYY 4x150 SE | 18 | 64 | 0.00027521 | 0.208 | 0.08 | 261 | 0 | 0.27 | 1 | 1 | cs | TRUE
23 | LV_573-4_0_4_line_23 | NAYY 4x150 SE | 19 | 67 | 0.0079577 | 0.208 | 0.08 | 261 | 0 | 0.27 | 1 | 1 | cs | TRUE
24 | LV_573-4_0_4_line_24 | NAYY 4x150 SE | 20 | 55 | 0.035053 | 0.208 | 0.08 | 261 | 0 | 0.27 | 1 | 1 | cs | TRUE
25 | LV_573-4_0_4_line_25 | NAYY 4x150 SE | 20 | 30 | 0.015968 | 0.208 | 0.08 | 261 | 0 | 0.27 | 1 | 1 | cs | TRUE
26 | LV_573-4_0_4_line_26 | NAYY 4x150 SE | 20 | 52 | 0.20063 | 0.208 | 0.08 | 261 | 0 | 0.27 | 1 | 1 | cs | TRUE
27 | LV_573-4_0_4_line_27 | NAYY 4x150 SE | 21 | 22 | 0.056978 | 0.208 | 0.08 | 261 | 0 | 0.27 | 1 | 1 | cs | TRUE
28 | LV_573-4_0_4_line_28 | NAYY 4x150 SE | 21 | 23 | 3.8245e-05 | 0.208 | 0.08 | 261 | 0 | 0.27 | 1 | 1 | cs | TRUE
29 | LV_573-4_0_4_line_29 | NAYY 4x150 SE | 22 | 24 | 0.013094 | 0.208 | 0.08 | 261 | 0 | 0.27 | 1 | 1 | cs | TRUE
30 | LV_573-4_0_4_line_30 | NAYY 4x150 SE | 22 | 25 | 0.024483 | 0.208 | 0.08 | 261 | 0 | 0.27 | 1 | 1 | cs | TRUE
31 | LV_573-4_0_4_line_31 | NAYY 4x150 SE | 24 | 26 | 0.015356 | 0.208 | 0.08 | 261 | 0 | 0.27 | 1 | 1 | cs | TRUE
32 | LV_573-4_0_4_line_32 | NAYY 4x150 SE | 25 | 27 | 0.021843 | 0.208 | 0.08 | 261 | 0 | 0.27 | 1 | 1 | cs | TRUE
33 | LV_573-4_0_4_line_33 | NAYY 4x150 SE | 25 | 28 | 0.06219 | 0.208 | 0.08 | 261 | 0 | 0.27 | 1 | 1 | cs | TRUE
34 | LV_573-4_0_4_line_34 | NAYY 4x150 SE | 26 | 29 | 0.026508 | 0.208 | 0.08 | 261 | 0 | 0.27 | 1 | 1 | cs | TRUE
35 | LV_573-4_0_4_line_35 | NAYY 4x150 SE | 27 | 61 | 0.0058161 | 0.208 | 0.08 | 261 | 0 | 0.27 | 1 | 1 | cs | TRUE
36 | LV_573-4_0_4_line_36 | NAYY 4x150 SE | 28 | 51 | 0.00042145 | 0.208 | 0.08 | 261 | 0 | 0.27 | 1 | 1 | cs | TRUE
37 | LV_573-4_0_4_line_37 | NAYY 4x150 SE | 30 | 31 | 0.034413 | 0.208 | 0.08 | 261 | 0 | 0.27 | 1 | 1 | cs | TRUE
38 | LV_573-4_0_4_line_38 | NAYY 4x150 SE | 32 | 33 | 0.016093 | 0.208 | 0.08 | 261 | 0 | 0.27 | 1 | 1 | cs | TRUE
39 | LV_573-4_0_4_line_39 | NAYY 4x150 SE | 32 | 34 | 0.10361 | 0.208 | 0.08 | 261 | 0 | 0.27 | 1 | 1 | cs | TRUE
40 | LV_573-4_0_4_line_40 | NAYY 4x150 SE | 34 | 35 | 0.025305 | 0.208 | 0.08 | 261 | 0 | 0.27 | 1 | 1 | cs | TRUE
41 | LV_573-4_0_4_line_41 | NAYY 4x150 SE | 35 | 36 | 0.010762 | 0.208 | 0.08 | 261 | 0 | 0.27 | 1 | 1 | cs | TRUE
42 | LV_573-4_0_4_line_42 | NAYY 4x150 SE | 36 | 37 | 0.047747 | 0.208 | 0.08 | 261 | 0 | 0.27 | 1 | 1 | cs | TRUE
43 | LV_573-4_0_4_line_43 | NAYY 4x150 SE | 37 | 56 | 0.093726 | 0.208 | 0.08 | 261 | 0 | 0.27 | 1 | 1 | cs | TRUE
44 | LV_573-4_0_4_line_44 | NAYY 4x150 SE | 38 | 39 | 0.012786 | 0.208 | 0.08 | 261 | 0 | 0.27 | 1 | 1 | cs | TRUE
45 | LV_573-4_0_4_line_45 | NAYY 4x150 SE | 38 | 40 | 0.0062895 | 0.208 | 0.08 | 261 | 0 | 0.27 | 1 | 1 | cs | TRUE
46 | LV_573-4_0_4_line_46 | NAYY 4x150 SE | 40 | 41 | 0.0066831 | 0.208 | 0.08 | 261 | 0 | 0.27 | 1 | 1 | cs | TRUE
47 | LV_573-4_0_4_line_47 | NAYY 4x150 SE | 41 | 42 | 0.025612 | 0.208 | 0.08 | 261 | 0 | 0.27 | 1 | 1 | cs | TRUE
48 | LV_573-4_0_4_line_48 | NAYY 4x150 SE | 42 | 43 | 0.019742 | 0.208 | 0.08 | 261 | 0 | 0.27 | 1 | 1 | cs | TRUE
49 | LV_573-4_0_4_line_49 | NAYY 4x150 SE | 43 | 67 | 0.0055949 | 0.208 | 0.08 | 261 | 0 | 0.27 | 1 | 1 | cs | TRUE
50 | LV_573-4_0_4_line_50 | NAYY 4x150 SE | 44 | 45 | 0.020915 | 0.208 | 0.08 | 261 | 0 | 0.27 | 1 | 1 | cs | TRUE
51 | LV_573-4_0_4_line_51 | NAYY 4x150 SE | 44 | 46 | 0.0021186 | 0.208 | 0.08 | 261 | 0 | 0.27 | 1 | 1 | cs | TRUE
52 | LV_573-4_0_4_line_52 | NAYY 4x150 SE | 45 | 47 | 0.020236 | 0.208 | 0.08 | 261 | 0 | 0.27 | 1 | 1 | cs | TRUE
53 | LV_573-4_0_4_line_53 | NAYY 4x150 SE | 46 | 48 | 0.0040832 | 0.208 | 0.08 | 261 | 0 | 0.27 | 1 | 1 | cs | TRUE
54 | LV_573-4_0_4_line_54 | NAYY 4x150 SE | 47 | 49 | 0.018826 | 0.208 | 0.08 | 261 | 0 | 0.27 | 1 | 1 | cs | TRUE
55 | LV_573-4_0_4_line_55 | NAYY 4x150 SE | 49 | 50 | 0.01625 | 0.208 | 0.08 | 261 | 0 | 0.27 | 1 | 1 | cs | TRUE
56 | LV_573-4_0_4_line_56 | NAYY 4x150 SE | 49 | 51 | 0.011579 | 0.208 | 0.08 | 261 | 0 | 0.27 | 1 | 1 | cs | TRUE
57 | LV_573-4_0_4_line_57 | NAYY 4x150 SE | 50 | 71 | 0.078956 | 0.208 | 0.08 | 261 | 0 | 0.27 | 1 | 1 | cs | TRUE
58 | LV_573-4_0_4_line_58 | NAYY 4x150 SE | 52 | 53 | 0.034414 | 0.208 | 0.08 | 261 | 0 | 0.27 | 1 | 1 | cs | TRUE
59 | LV_573-4_0_4_line_59 | NAYY 4x150 SE | 53 | 54 | 0.21206 | 0.208 | 0.08 | 261 | 0 | 0.27 | 1 | 1 | cs | TRUE
60 | LV_573-4_0_4_line_60 | NAYY 4x150 SE | 54 | 63 | 0.51785 | 0.208 | 0.08 | 261 | 0 | 0.27 | 1 | 1 | cs | TRUE
61 | LV_573-4_0_4_line_61 | NAYY 4x150 SE | 55 | 56 | 0.023095 | 0.208 | 0.08 | 261 | 0 | 0.27 | 1 | 1 | cs | TRUE
62 | LV_573-4_0_4_line_62 | NAYY 4x150 SE | 56 | 57 | 0.059284 | 0.208 | 0.08 | 261 | 0 | 0.27 | 1 | 1 | cs | TRUE
63 | LV_573-4_0_4_line_63 | NAYY 4x150 SE | 57 | 68 | 0.0072018 | 0.208 | 0.08 | 261 | 0 | 0.27 | 1 | 1 | cs | TRUE
64 | LV_573-4_0_4_line_64 | NAYY 4x150 SE | 58 | 59 | 0.017555 | 0.208 | 0.08 | 261 | 0 | 0.27 | 1 | 1 | cs | TRUE
65 | LV_573-4_0_4_line_65 | NAYY 4x150 SE | 58 | 60 | 0.014234 | 0.208 | 0.08 | 261 | 0 | 0.27 | 1 | 1 | cs | TRUE
66 | LV_573-4_0_4_line_66 | NAYY 4x150 SE | 59 | 61 | 0.0087808 | 0.208 | 0.08 | 261 | 0 | 0.27 | 1 | 1 | cs | TRUE
67 | LV_573-4_0_4_line_67 | NAYY 4x150 SE | 64 | 65 | 0.025605 | 0.208 | 0.08 | 261 | 0 | 0.27 | 1 | 1 | cs | TRUE
68 | LV_573-4_0_4_line_68 | NAYY 4x150 SE | 65 | 66 | 0.0013093 | 0.208 | 0.08 | 261 | 0 | 0.27 | 1 | 1 | cs | TRUE
69 | LV_573-4_0_4_line_69 | NAYY 4x150 SE | 68 | 69 | 0.014669 | 0.208 | 0.08 | 261 | 0 | 0.27 | 1 | 1 | cs | TRUE
70 | LV_573-4_0_4_line_70 | NAYY 4x150 SE | 69 | 70 | 0.01486 | 0.208 | 0.08 | 261 | 0 | 0.27 | 1 | 1 | cs | TRUE
71 | LV_573-4_0_4_line_71 | NAYY 4x150 SE | 71 | 74 | 0.034104 | 0.208 | 0.08 | 261 | 0 | 0.27 | 1 | 1 | cs | TRUE
72 | LV_573-4_0_4_line_72 | NAYY 4x150 SE | 72 | 73 | 0.024319 | 0.208 | 0.08 | 261 | 0 | 0.27 | 1 | 1 | cs | TRUE
73 | LV_573-4_0_4_line_73 | NAYY 4x150 SE | 73 | 74 | 0.011095 | 0.208 | 0.08 | 261 | 0 | 0.27 | 1 | 1 | cs | TRUE

## trafo
| name | std_type | hv_bus | lv_bus | sn_mva | vn_hv_kv | vn_lv_kv | vk_percent | vkr_percent | pfe_kw | i0_percent | shift_degree | tap_side | tap_neutral | tap_min | tap_max | tap_step_percent | tap_step_degree | tap_pos | tap_phase_shifter | parallel | df | in_service
0 | LV_573-4_0_4_trafo_51 | 0.25 MVA 20/0.4 kV | 75 | 20 | 0.25 | 20 | 0.4 | 6 | 1.44 | 0.8 | 0.32 | 150 | hv | 0 | -2 | 2 | 2.5 | 0 | 0 | FALSE | 1 | 1 | TRUE

## line_geodata
| x0 | y0 | x1 | y1 | x2 | y2 | x3 | y3 | x4 | y4 | x5 | y5 | x6 | y6 | x7 | y7 | x8 | y8 | x9 | y9 | x10 | y10 | x11 | y11 | x12 | y12 | x13 | y13 | x14 | y14 | x15 | y15 | x16 | y16 | x17 | y17 | x18 | y18 | x19 | y19 | x20 | y20 | x21 | y21 | x22 | y22 | x23 | y23 | x24 | y24 | x25 | y25 | x26 | y26 | x27 | y27 | x28 | y28 | x29 | y29 | x30 | y30 | x31 | y31 | x32 | y32 | x33 | y33 | x34 | y34 | x35 | y35 | x36 | y36
0 | 2645848.539 | 1174361.5461 | 2645863.7339 | 1174361.9181 | 2645873.7813 | 1174361.7947 | 2645886.9672 | 1174364.1217
1 | 2645847.5403 | 1174361.5314 | 2645847.8949 | 1174361.5303 | 2645848.539 | 1174361.5461
2 | 2645886.9672 | 1174364.1217 | 2645888.1045 | 1174364.3224
3 | 2645847.5403 | 1174361.5314 | 2645838.4827 | 1174361.5585 | 2645834.9221 | 1174361.2645
4 | 2645904.9764 | 1174369.4098 | 2645890.2434 | 1174364.6998 | 2645888.1045 | 1174364.3224
5 | 2645834.9221 | 1174361.2645 | 2645834.9221 | 1174361.2645 | 2645827.0784 | 1174364.1506 | 2645822.697 | 1174364.2061 | 2645816.5909 | 1174363.7795
6 | 2645930.7406 | 1174373.9921 | 2645920.6636 | 1174374.9711 | 2645911.9043 | 1174371.6246 | 2645904.9764 | 1174369.4098
7 | 2645803.2261 | 1174362.8458 | 2645816.5909 | 1174363.7795
8 | 2645930.7406 | 1174373.9921 | 2645938.1378 | 1174377.495 | 2645942.3263 | 1174379.6615 | 2645945.796 | 1174383.8458 | 2645953.1524 | 1174390.6835 | 2645958.9712 | 1174395.6195 | 2645963.1316 | 1174398.4751 | 2645965.4456 | 1174402.8062 | 2645974.1679 | 1174406.9863 | 2645978.3861 | 1174407.2854 | 2645981.3679 | 1174405.285 | 2645986.9017 | 1174404.5047
9 | 2645803.2261 | 1174362.8458 | 2645801.3157 | 1174351.6808 | 2645800.4886 | 1174348.8508 | 2645798.4694 | 1174341.9317
10 | 2645803.2261 | 1174362.8458 | 2645803.6207 | 1174372.2538
11 | 2645683.8066 | 1174442.3009 | 2645683.8066 | 1174442.3009 | 2645680.3486 | 1174444.5981
12 | 2645685.2194 | 1174420.4222 | 2645684.9974 | 1174437.5408 | 2645683.8066 | 1174442.3009
13 | 2645680.3486 | 1174444.5981 | 2645680.3486 | 1174444.5981 | 2645666.7763 | 1174438.5951
14 | 2645685.2194 | 1174420.4222 | 2645663.1546 | 1174419.3317 | 2645653.7246 | 1174415.6914 | 2645651.2293 | 1174413.5558
15 | 2645685.2194 | 1174420.4222 | 2645697.2142 | 1174419.5797 | 2645699.2477 | 1174419.1126
16 | 2645666.7763 | 1174438.5951 | 2645663.2646 | 1174437.0419 | 2645660.6776 | 1174435.6974
17 | 2645634.581 | 1174399.1555 | 2645642.7936 | 1174406.3366 | 2645651.2293 | 1174413.5558
18 | 2645699.2477 | 1174419.1126 | 2645702.2119 | 1174418.4317
19 | 2645639.0086 | 1174425.2014 | 2645644.5303 | 1174427.3055 | 2645660.6776 | 1174435.6974
20 | 2645634.581 | 1174399.1555 | 2645632.6616 | 1174397.4772 | 2645621.7719 | 1174385.7765
21 | 2645752.7306 | 1174400.3587 | 2645735.5562 | 1174408.6768 | 2645717.7454 | 1174415.2225 | 2645704.8503 | 1174417.8257 | 2645702.2119 | 1174418.4317
22 | 2645638.7514 | 1174425.1034 | 2645639.0086 | 1174425.2014
23 | 2645616.5913 | 1174379.7536 | 2645618.0629 | 1174381.7913 | 2645621.7719 | 1174385.7765
24 | 2645752.7306 | 1174400.3587 | 2645783.212 | 1174383.0495
25 | 2645747.7786 | 1174385.9911 | 2645748.2159 | 1174390.8192 | 2645748.8246 | 1174396.2156 | 2645752.7306 | 1174400.3587
26 | 2645752.7306 | 1174400.3587 | 2645754.8221 | 1174407.8231 | 2645757.9142 | 1174426.4566 | 2645755.8511 | 1174443.361 | 2645740.5671 | 1174506.6227 | 2645728.8622 | 1174530.6575 | 2645725.273 | 1174538.1342 | 2645713.2368 | 1174560.51 | 2645705.7345 | 1174581.8643 | 2645702.1761 | 1174589.9208
27 | 2645745.0453 | 1174350.3624 | 2645744.9733 | 1174339.7451 | 2645747.208 | 1174333.4477 | 2645751.3614 | 1174329.1993 | 2645760.0314 | 1174323.2288 | 2645771.4225 | 1174316.3564 | 2645779.3658 | 1174310.4368
28 | 2645779.3965 | 1174310.414 | 2645779.3658 | 1174310.4368
29 | 2645745.0453 | 1174350.3624 | 2645756.7662 | 1174349.3734 | 2645758.0395 | 1174348.9826
30 | 2645720.9201 | 1174346.7213 | 2645733.7521 | 1174349.4204 | 2645736.7213 | 1174350.0767 | 2645745.0453 | 1174350.3624
31 | 2645772.7196 | 1174344.4773 | 2645758.0395 | 1174348.9826
32 | 2645720.9201 | 1174346.7213 | 2645703.6821 | 1174353.338 | 2645700.391 | 1174354.1029
33 | 2645720.9201 | 1174346.7213 | 2645710.5818 | 1174341.8622 | 2645699.506 | 1174334.4518 | 2645691.0256 | 1174324.5709 | 2645682.597 | 1174312.9006 | 2645678.6125 | 1174303.7029
34 | 2645798.4694 | 1174341.9317 | 2645786.5626 | 1174340.2289 | 2645772.7196 | 1174344.4773
35 | 2645694.7258 | 1174355.4194 | 2645700.391 | 1174354.1029
36 | 2645678.6125 | 1174303.7029 | 2645678.445 | 1174303.3162
37 | 2645747.7786 | 1174385.9911 | 2645735.2707 | 1174389.9424 | 2645723.8143 | 1174392.3676 | 2645714.1954 | 1174393.4505
38 | 2645919.4958 | 1174600.929 | 2645922.5171 | 1174589.4441 | 2645924.1504 | 1174585.5561
39 | 2645887.5157 | 1174514.124 | 2645924.3004 | 1174530.2372 | 2645931.971 | 1174535.9545 | 2645936.2586 | 1174542.1461 | 2645937.6011 | 1174549.5493 | 2645936.9042 | 1174557.6927 | 2645929.6814 | 1174572.3898 | 2645924.1504 | 1174585.5561
40 | 2645864.337 | 1174503.9707 | 2645887.5157 | 1174514.124
41 | 2645864.337 | 1174503.9707 | 2645860.1397 | 1174502.1321 | 2645854.7527 | 1174499.1047
42 | 2645826.074 | 1174463.0831 | 2645830.2896 | 1174474.3339 | 2645836.5051 | 1174485.3872 | 2645844.2364 | 1174493.1948 | 2645854.7527 | 1174499.1047
43 | 2645803.6207 | 1174372.2538 | 2645805.3782 | 1174382.4059 | 2645810.1189 | 1174407.411 | 2645811.6267 | 1174415.2155 | 2645822.9165 | 1174454.656 | 2645826.074 | 1174463.0831
44 | 2645573.7334 | 1174316.2754 | 2645579.844 | 1174327.5066
45 | 2645582.8499 | 1174333.0313 | 2645579.844 | 1174327.5066
46 | 2645582.8499 | 1174333.0313 | 2645586.7626 | 1174338.4493
47 | 2645601.7572 | 1174359.2126 | 2645586.7626 | 1174338.4493
48 | 2645613.3157 | 1174375.2178 | 2645601.7572 | 1174359.2126
49 | 2645616.5913 | 1174379.7536 | 2645613.3157 | 1174375.2178
50 | 2645621.9149 | 1174272.4063 | 2645632.5971 | 1174271.1761 | 2645641.7824 | 1174275.5244
51 | 2645619.8103 | 1174272.6487 | 2645621.9149 | 1174272.4063
52 | 2645641.7824 | 1174275.5244 | 2645649.4948 | 1174279.1754 | 2645660.6831 | 1174282.6074
53 | 2645615.7538 | 1174273.1158 | 2645619.8103 | 1174272.6487
54 | 2645676.7086 | 1174291.9446 | 2645667.1842 | 1174284.6016 | 2645660.6831 | 1174282.6074
55 | 2645676.7086 | 1174291.9446 | 2645680.4342 | 1174283.6241 | 2645686.0293 | 1174279.1986
56 | 2645676.7086 | 1174291.9446 | 2645677.6829 | 1174301.5571 | 2645678.445 | 1174303.3162
57 | 2645719.0623 | 1174225.2202 | 2645724.6775 | 1174225.8188 | 2645727.4349 | 1174228.1966 | 2645727.7009 | 1174232.412 | 2645726.0803 | 1174238.4028 | 2645720.9521 | 1174249.1584 | 2645716.1928 | 1174256.6484 | 2645714.0879 | 1174259.9564 | 2645707.3953 | 1174267.3094 | 2645697.8302 | 1174273.362 | 2645688.7033 | 1174277.0835 | 2645686.0293 | 1174279.1986
58 | 2645689.7942 | 1174621.9867 | 2645695.0221 | 1174606.118 | 2645702.1761 | 1174589.9208
59 | 2645542.4722 | 1174774.5158 | 2645689.7942 | 1174621.9867
60 | 2645542.4722 | 1174774.5158 | 2645526.2011 | 1174791.924 | 2645525.519 | 1174785.0929 | 2645519.6602 | 1174790.4736 | 2645520.9671 | 1174781.4565 | 2645503.7077 | 1174789.0631 | 2645494.55 | 1174803.0234 | 2645494.6952 | 1174788.917 | 2645488.3927 | 1174798.3743 | 2645481.0754 | 1174800.5089 | 2645477.4393 | 1174793.044 | 2645472.2085 | 1174800.3083 | 2645469.5873 | 1174793.0957 | 2645464.9369 | 1174803.4661 | 2645461.481 | 1174790.3774 | 2645456.9941 | 1174794.3122 | 2645454.0735 | 1174778.1815 | 2645441.9385 | 1174787.5391 | 2645435.3897 | 1174783.0872 | 2645424.634 | 1174796.0794 | 2645422.4002 | 1174785.1456 | 2645407.7685 | 1174803.1779 | 2645402.2875 | 1174788.9511 | 2645394.0893 | 1174791.3126 | 2645389.0169 | 1174787.7502 | 2645372.7431 | 1174795.4647 | 2645364.0687 | 1174793.0645 | 2645361.6683 | 1174815.3027 | 2645347.0996 | 1174795.6711 | 2645341.2766 | 1174797.3503 | 2645339.4775 | 1174805.7745 | 2645328.5288 | 1174791.7177 | 2645320.8654 | 1174812.3598 | 2645311.5216 | 1174821.6609 | 2645287.6758 | 1174826.806 | 2645267.1926 | 1174848.3409 | 2645254.2133 | 1174874.4347
61 | 2645803.6207 | 1174372.2538 | 2645790.9794 | 1174378.6386 | 2645783.212 | 1174383.0495
62 | 2645803.6207 | 1174372.2538 | 2645808.5568 | 1174372.6472 | 2645835.2948 | 1174400.5661 | 2645849.6678 | 1174406.8211
63 | 2645856.2714 | 1174409.6949 | 2645849.6678 | 1174406.8211
64 | 2645686.1729 | 1174357.407 | 2645686.1729 | 1174357.407 | 2645668.6403 | 1174356.5185
65 | 2645654.4247 | 1174355.7981 | 2645668.6403 | 1174356.5185
66 | 2645686.1729 | 1174357.407 | 2645694.7258 | 1174355.4194
67 | 2645614.8249 | 1174415.986 | 2645638.7514 | 1174425.1034
68 | 2645613.6015 | 1174415.5198 | 2645614.8249 | 1174415.986
69 | 2645856.2714 | 1174409.6949 | 2645859.398 | 1174411.0556 | 2645870.3976 | 1174413.4591
70 | 2645884.9149 | 1174416.6312 | 2645870.3976 | 1174413.4591
71 | 2645719.0623 | 1174225.2202 | 2645704.3646 | 1174231.545 | 2645698.2637 | 1174233.4885 | 2645689.6702 | 1174232.4115 | 2645686.812 | 1174231.376
72 | 2645666.2671 | 1174206.1291 | 2645666.6625 | 1174209.4465 | 2645669.3371 | 1174218.694 | 2645676.38 | 1174227.5967 | 2645676.38 | 1174227.5967
73 | 2645686.812 | 1174231.376 | 2645676.38 | 1174227.5967

## bus_geodata
| x | y | coords
0 | 2645848.539 | 1174361.5461
1 | 2645886.9672 | 1174364.1217
2 | 2645847.5403 | 1174361.5314
3 | 2645888.1045 | 1174364.3224
4 | 2645834.9221 | 1174361.2645
5 | 2645904.9764 | 1174369.4098
6 | 2645816.5909 | 1174363.7795
7 | 2645930.7406 | 1174373.9921
8 | 2645803.226 | 1174362.8458
9 | 2645683.8066 | 1174442.3009
10 | 2645680.3486 | 1174444.5981
11 | 2645685.2194 | 1174420.4222
12 | 2645666.7763 | 1174438.5951
13 | 2645651.2293 | 1174413.5558
14 | 2645699.2477 | 1174419.1126
15 | 2645660.6776 | 1174435.6974
16 | 2645634.581 | 1174399.1555
17 | 2645702.2119 | 1174418.4317
18 | 2645639.0086 | 1174425.2014
19 | 2645621.7719 | 1174385.7765
20 | 2645752.7306 | 1174400.3587
21 | 2645779.3658 | 1174310.4368
22 | 2645745.0453 | 1174350.3624
23 | 2645779.3965 | 1174310.414
24 | 2645758.0395 | 1174348.9826
25 | 2645720.9201 | 1174346.7213
26 | 2645772.7196 | 1174344.4773
27 | 2645700.391 | 1174354.1029
28 | 2645678.6125 | 1174303.7029
29 | 2645798.4694 | 1174341.9317
30 | 2645747.7786 | 1174385.9911
31 | 2645714.1954 | 1174393.4505
32 | 2645924.1504 | 1174585.5561
33 | 2645919.4958 | 1174600.929
34 | 2645887.5157 | 1174514.124
35 | 2645864.337 | 1174503.9707
36 | 2645854.7527 | 1174499.1047
37 | 2645826.074 | 1174463.0831
38 | 2645579.844 | 1174327.5066
39 | 2645573.7334 | 1174316.2754
40 | 2645582.8499 | 1174333.0313
41 | 2645586.7626 | 1174338.4493
42 | 2645601.7572 | 1174359.2126
43 | 2645613.3157 | 1174375.2178
44 | 2645621.9149 | 1174272.4063
45 | 2645641.7824 | 1174275.5244
46 | 2645619.8102 | 1174272.6487
47 | 2645660.6831 | 1174282.6074
48 | 2645615.7538 | 1174273.1158
49 | 2645676.7086 | 1174291.9446
50 | 2645686.0293 | 1174279.1986
51 | 2645678.445 | 1174303.3162
52 | 2645702.1761 | 1174589.9208
53 | 2645689.7942 | 1174621.9867
54 | 2645542.4722 | 1174774.5158
55 | 2645783.212 | 1174383.0495
56 | 2645803.6207 | 1174372.2538
57 | 2645849.6678 | 1174406.8211
58 | 2645668.6403 | 1174356.5185
59 | 2645686.1729 | 1174357.407
60 | 2645654.4247 | 1174355.7981
61 | 2645694.7258 | 1174355.4194
62 | 2645986.9017 | 1174404.5047
63 | 2645254.2133 | 1174874.4347
64 | 2645638.7514 | 1174425.1034
65 | 2645614.8249 | 1174415.986
66 | 2645613.6015 | 1174415.5198
67 | 2645616.5913 | 1174379.7536
68 | 2645856.2714 | 1174409.6949
69 | 2645870.3976 | 1174413.4591
70 | 2645884.9149 | 1174416.6312
71 | 2645719.0623 | 1174225.2202
72 | 2645666.2671 | 1174206.1291
73 | 2645676.38 | 1174227.5967
74 | 2645686.812 | 1174231.376
75 | 2645747.7786 | 1174385.9911

## line_std_types
| c_nf_per_km | r_ohm_per_km | x_ohm_per_km | max_i_ka | type | q_mm2 | alpha | voltage_rating
NAYY 4x50 SE | 210 | 0.642 | 0.083 | 0.142 | cs | 50 | 0.00403 | LV
NAYY 4x120 SE | 264 | 0.225 | 0.08 | 0.242 | cs | 120 | 0.00403 | LV
NAYY 4x150 SE | 261 | 0.208 | 0.08 | 0.27 | cs | 150 | 0.00403 | LV
NA2XS2Y 1x95 RM/25 12/20 kV | 216 | 0.313 | 0.132 | 0.252 | cs | 95 | 0.00403 | MV
NA2XS2Y 1x185 RM/25 12/20 kV | 273 | 0.161 | 0.117 | 0.362 | cs | 185 | 0.00403 | MV
NA2XS2Y 1x240 RM/25 12/20 kV | 304 | 0.122 | 0.112 | 0.421 | cs | 240 | 0.00403 | MV
NA2XS2Y 1x95 RM/25 6/10 kV | 315 | 0.313 | 0.123 | 0.249 | cs | 95 | 0.00403 | MV
NA2XS2Y 1x185 RM/25 6/10 kV | 406 | 0.161 | 0.11 | 0.358 | cs | 185 | 0.00403 | MV
NA2XS2Y 1x240 RM/25 6/10 kV | 456 | 0.122 | 0.105 | 0.416 | cs | 240 | 0.00403 | MV
NA2XS2Y 1x150 RM/25 12/20 kV | 250 | 0.206 | 0.116 | 0.319 | cs | 150 | 0.00403 | MV
NA2XS2Y 1x120 RM/25 12/20 kV | 230 | 0.253 | 0.119 | 0.283 | cs | 120 | 0.00403 | MV
NA2XS2Y 1x70 RM/25 12/20 kV | 190 | 0.443 | 0.132 | 0.22 | cs | 70 | 0.00403 | MV
NA2XS2Y 1x150 RM/25 6/10 kV | 360 | 0.206 | 0.11 | 0.315 | cs | 150 | 0.00403 | MV
NA2XS2Y 1x120 RM/25 6/10 kV | 340 | 0.253 | 0.113 | 0.28 | cs | 120 | 0.00403 | MV
NA2XS2Y 1x70 RM/25 6/10 kV | 280 | 0.443 | 0.123 | 0.217 | cs | 70 | 0.00403 | MV
N2XS(FL)2Y 1x120 RM/35 64/110 kV | 112 | 0.153 | 0.166 | 0.366 | cs | 120 | 0.00393 | HV
N2XS(FL)2Y 1x185 RM/35 64/110 kV | 125 | 0.099 | 0.156 | 0.457 | cs | 185 | 0.00393 | HV
N2XS(FL)2Y 1x240 RM/35 64/110 kV | 135 | 0.075 | 0.149 | 0.526 | cs | 240 | 0.00393 | HV
N2XS(FL)2Y 1x300 RM/35 64/110 kV | 144 | 0.06 | 0.144 | 0.588 | cs | 300 | 0.00393 | HV
15-AL1/3-ST1A 0.4 | 11 | 1.8769 | 0.35 | 0.105 | ol | 16 | 0.00403 | LV
24-AL1/4-ST1A 0.4 | 11.25 | 1.2012 | 0.335 | 0.14 | ol | 24 | 0.00403 | LV
48-AL1/8-ST1A 0.4 | 12.2 | 0.5939 | 0.3 | 0.21 | ol | 48 | 0.00403 | LV
94-AL1/15-ST1A 0.4 | 13.2 | 0.306 | 0.29 | 0.35 | ol | 94 | 0.00403 | LV
34-AL1/6-ST1A 10.0 | 9.7 | 0.8342 | 0.36 | 0.17 | ol | 34 | 0.00403 | MV
48-AL1/8-ST1A 10.0 | 10.1 | 0.5939 | 0.35 | 0.21 | ol | 48 | 0.00403 | MV
70-AL1/11-ST1A 10.0 | 10.4 | 0.4132 | 0.339 | 0.29 | ol | 70 | 0.00403 | MV
94-AL1/15-ST1A 10.0 | 10.75 | 0.306 | 0.33 | 0.35 | ol | 94 | 0.00403 | MV
122-AL1/20-ST1A 10.0 | 11.1 | 0.2376 | 0.323 | 0.41 | ol | 122 | 0.00403 | MV
149-AL1/24-ST1A 10.0 | 11.25 | 0.194 | 0.315 | 0.47 | ol | 149 | 0.00403 | MV
34-AL1/6-ST1A 20.0 | 9.15 | 0.8342 | 0.382 | 0.17 | ol | 34 | 0.00403 | MV
48-AL1/8-ST1A 20.0 | 9.5 | 0.5939 | 0.372 | 0.21 | ol | 48 | 0.00403 | MV
70-AL1/11-ST1A 20.0 | 9.7 | 0.4132 | 0.36 | 0.29 | ol | 70 | 0.00403 | MV
94-AL1/15-ST1A 20.0 | 10 | 0.306 | 0.35 | 0.35 | ol | 94 | 0.00403 | MV
122-AL1/20-ST1A 20.0 | 10.3 | 0.2376 | 0.344 | 0.41 | ol | 122 | 0.00403 | MV
149-AL1/24-ST1A 20.0 | 10.5 | 0.194 | 0.337 | 0.47 | ol | 149 | 0.00403 | MV
184-AL1/30-ST1A 20.0 | 10.75 | 0.1571 | 0.33 | 0.535 | ol | 184 | 0.00403 | MV
243-AL1/39-ST1A 20.0 | 11 | 0.1188 | 0.32 | 0.645 | ol | 243 | 0.00403 | MV
48-AL1/8-ST1A 110.0 | 8 | 0.5939 | 0.46 | 0.21 | ol | 48 | 0.00403 | HV
70-AL1/11-ST1A 110.0 | 8.4 | 0.4132 | 0.45 | 0.29 | ol | 70 | 0.00403 | HV
94-AL1/15-ST1A 110.0 | 8.65 | 0.306 | 0.44 | 0.35 | ol | 94 | 0.00403 | HV
122-AL1/20-ST1A 110.0 | 8.5 | 0.2376 | 0.43 | 0.41 | ol | 122 | 0.00403 | HV
149-AL1/24-ST1A 110.0 | 8.75 | 0.194 | 0.41 | 0.47 | ol | 149 | 0.00403 | HV
184-AL1/30-ST1A 110.0 | 8.8 | 0.1571 | 0.4 | 0.535 | ol | 184 | 0.00403 | HV
243-AL1/39-ST1A 110.0 | 9 | 0.1188 | 0.39 | 0.645 | ol | 243 | 0.00403 | HV
305-AL1/39-ST1A 110.0 | 9.2 | 0.0949 | 0.38 | 0.74 | ol | 305 | 0.00403 | HV
490-AL1/64-ST1A 110.0 | 9.75 | 0.059 | 0.37 | 0.96 | ol | 490 | 0.00403 | HV
679-AL1/86-ST1A 110.0 | 9.95 | 0.042 | 0.36 | 1.15 | ol | 679 | 0.00403 | HV
490-AL1/64-ST1A 220.0 | 10 | 0.059 | 0.285 | 0.96 | ol | 490 | 0.00403 | HV
679-AL1/86-ST1A 220.0 | 11.7 | 0.042 | 0.275 | 1.15 | ol | 679 | 0.00403 | HV
490-AL1/64-ST1A 380.0 | 11 | 0.059 | 0.253 | 0.96 | ol | 490 | 0.00403 | HV
679-AL1/86-ST1A 380.0 | 14.6 | 0.042 | 0.25 | 1.15 | ol | 679 | 0.00403 | HV

## trafo_std_types
| i0_percent | pfe_kw | vkr_percent | sn_mva | vn_lv_kv | vn_hv_kv | vk_percent | shift_degree | vector_group | tap_side | tap_neutral | tap_min | tap_max | tap_step_degree | tap_step_percent | tap_phase_shifter
160 MVA 380/110 kV | 0.06 | 60 | 0.25 | 160 | 110 | 380 | 12.2 | 0 | Yy0 | hv | 0 | -9 | 9 | 0 | 1.5 | FALSE
100 MVA 220/110 kV | 0.06 | 55 | 0.26 | 100 | 110 | 220 | 12 | 0 | Yy0 | hv | 0 | -9 | 9 | 0 | 1.5 | FALSE
63 MVA 110/20 kV | 0.04 | 22 | 0.32 | 63 | 20 | 110 | 18 | 150 | YNd5 | hv | 0 | -9 | 9 | 0 | 1.5 | FALSE
40 MVA 110/20 kV | 0.05 | 18 | 0.34 | 40 | 20 | 110 | 16.2 | 150 | YNd5 | hv | 0 | -9 | 9 | 0 | 1.5 | FALSE
25 MVA 110/20 kV | 0.07 | 14 | 0.41 | 25 | 20 | 110 | 12 | 150 | YNd5 | hv | 0 | -9 | 9 | 0 | 1.5 | FALSE
63 MVA 110/10 kV | 0.04 | 22 | 0.32 | 63 | 10 | 110 | 18 | 150 | YNd5 | hv | 0 | -9 | 9 | 0 | 1.5 | FALSE
40 MVA 110/10 kV | 0.05 | 18 | 0.34 | 40 | 10 | 110 | 16.2 | 150 | YNd5 | hv | 0 | -9 | 9 | 0 | 1.5 | FALSE
25 MVA 110/10 kV | 0.07 | 14 | 0.41 | 25 | 10 | 110 | 12 | 150 | YNd5 | hv | 0 | -9 | 9 | 0 | 1.5 | FALSE
0.25 MVA 20/0.4 kV | 0.32 | 0.8 | 1.44 | 0.25 | 0.4 | 20 | 6 | 150 | Yzn5 | hv | 0 | -2 | 2 | 0 | 2.5 | FALSE
0.4 MVA 20/0.4 kV | 0.3375 | 1.35 | 1.425 | 0.4 | 0.4 | 20 | 6 | 150 | Dyn5 | hv | 0 | -2 | 2 | 0 | 2.5 | FALSE
0.63 MVA 20/0.4 kV | 0.2619 | 1.65 | 1.206 | 0.63 | 0.4 | 20 | 6 | 150 | Dyn5 | hv | 0 | -2 | 2 | 0 | 2.5 | FALSE
0.25 MVA 10/0.4 kV | 0.24 | 0.6 | 1.2 | 0.25 | 0.4 | 10 | 4 | 150 | Dyn5 | hv | 0 | -2 | 2 | 0 | 2.5 | FALSE
0.4 MVA 10/0.4 kV | 0.2375 | 0.95 | 1.325 | 0.4 | 0.4 | 10 | 4 | 150 | Dyn5 | hv | 0 | -2 | 2 | 0 | 2.5 | FALSE
0.63 MVA 10/0.4 kV | 0.1873 | 1.18 | 1.0794 | 0.63 | 0.4 | 10 | 4 | 150 | Dyn5 | hv | 0 | -2 | 2 | 0 | 2.5 | FALSE

## trafo3w_std_types
| sn_hv_mva | sn_mv_mva | sn_lv_mva | vn_hv_kv | vn_mv_kv | vn_lv_kv | vk_hv_percent | vk_mv_percent | vk_lv_percent | vkr_hv_percent | vkr_mv_percent | vkr_lv_percent | pfe_kw | i0_percent | shift_mv_degree | shift_lv_degree | vector_group | tap_side | tap_neutral | tap_min | tap_max | tap_step_percent
63/25/38 MVA 110/20/10 kV | 63 | 25 | 38 | 110 | 20 | 10 | 10.4 | 10.4 | 10.4 | 0.28 | 0.32 | 0.35 | 35 | 0.89 | 0 | 0 | YN0yn0yn0 | hv | 0 | -10 | 10 | 1.2
63/25/38 MVA 110/10/10 kV | 63 | 25 | 38 | 110 | 10 | 10 | 10.4 | 10.4 | 10.4 | 0.28 | 0.32 | 0.35 | 35 | 0.89 | 0 | 0 | YN0yn0yn0 | hv | 0 | -10 | 10 | 1.2

## fuse_std_types
| fuse_type | i_rated_a | t_avg | t_min | t_total | x_avg | x_min | x_total
HV 100A | HV 100A | 100 | 0 | [10.0, 3.64, 0.854, 0.281, 0.1, 0.0531, 0.022, 0.01] | [10.0, 4.267, 1.21, 0.403, 0.1, 0.058, 0.022, 0.01] | 0 | [300.0, 350.0, 450.0, 550.0, 700.0, 850.0, 1200.0, 1752.0] | [600.0, 700.0, 900.0, 1150.0, 1665.0, 2000.0, 3000.0, 4313.0]
HV 10A | HV 10A | 10 | 0 | [10.0, 1675.0, 0.344, 0.156, 0.1, 0.0417, 0.0171, 0.01] | [10.0, 1.3, 0.3, 0.155, 0.1, 0.0555, 0.023, 0.01] | 0 | [30.0, 32.0, 35.0, 37.0, 39.0, 50.0, 70.0, 88.0] | [60.0, 70.0, 80.0, 87.0, 94.0, 110.0, 150.0, 216.0]
HV 125A | HV 125A | 125 | 0 | [10.0, 1.82, 0.344, 0.1, 0.0467, 0.0269, 0.01] | [10.0, 2.478, 0.426, 0.1, 0.0427, 0.0211, 0.01] | 0 | [375.0, 500.0, 700.0, 925.0, 1200.0, 1500.0, 2341.0] | [750.0, 1000.0, 1500.0, 2200.0, 3000.0, 4000.0, 5765.0]
HV 160A | HV 160A | 160 | 0 | [10.0, 4.15, 1.03, 0.198, 0.1, 0.051, 0.0172, 0.01] | [10.0, 2.3, 0.734, 0.274, 0.1, 0.046, 0.0177, 0.01] | 0 | [480.0, 550.0, 700.0, 1000.0, 1260.0, 1600.0, 2500.0, 3227.0] | [960.0, 1300.0, 1700.0, 2200.0, 2996.0, 4000.0, 6000.0, 7946.0]
HV 16A | HV 16A | 16 | 0 | [10.0, 0.352, 0.164, 0.1, 0.0649, 0.0342, 0.01] | [10.0, 2.34, 0.722, 0.181, 0.1, 0.055, 0.0296, 0.01] | 0 | [48.0, 60.0, 65.0, 71.0, 80.0, 100.0, 162.0] | [96.0, 110.0, 125.0, 150.0, 168.0, 200.0, 250.0, 398.0]
HV 200A | HV 200A | 200 | 0 | [10.0, 4.267, 1.21, 0.403, 0.1, 0.058, 0.022, 0.01] | [10.0, 3.73, 1.654, 0.328, 0.1, 0.0531, 0.019, 0.01] | 0 | [600.0, 700.0, 900.0, 1150.0, 1665.0, 2000.0, 3000.0, 4313.0] | [1200.0, 1500.0, 1800.0, 2700.0, 3960.0, 5000.0, 7500.0, 10620.0]
HV 20A | HV 20A | 20 | 0 | [10.0, 1.3, 0.3, 0.155, 0.1, 0.0555, 0.023, 0.01] | [10.0, 1.3, 0.161, 0.1, 0.0611, 0.0399, 0.0141, 0.01] | 0 | [60.0, 70.0, 80.0, 87.0, 94.0, 110.0, 150.0, 216.0] | [120.0, 150.0, 200.0, 223.0, 260.0, 300.0, 450.0, 532.0]
HV 25A | HV 25A | 25 | 0 | [10.0, 2.512, 0.833, 0.299, 0.1, 0.0372, 0.0223, 0.01] | [10.0, 3.125, 0.597, 0.198, 0.1, 0.0378, 0.022, 0.01] | 0 | [75.0, 82.0, 90.0, 100.0, 124.0, 170.0, 200.0, 289.0] | [150.0, 170.0, 210.0, 250.0, 294.0, 400.0, 500.0, 711.0]
HV 31.5A | HV 31.5A | 31.5 | 0 | [10.0, 2.34, 0.722, 0.181, 0.1, 0.055, 0.0296, 0.01] | [10.0, 2.84, 0.368, 0.164, 0.1, 0.0621, 0.0378, 0.0195, 0.01] | 0 | [95.0, 110.0, 125.0, 150.0, 165.0, 200.0, 250.0, 390.0] | [189.0, 220.0, 300.0, 350.0, 393.0, 450.0, 530.0, 700.0, 960.0]
HV 40A | HV 40A | 40 | 0 | [10.0, 1.3, 0.161, 0.1, 0.0611, 0.0399, 0.0141, 0.01] | [10.0, 2.05, 0.369, 0.198, 0.1, 0.051, 0.0298, 0.01] | 0 | [120.0, 150.0, 200.0, 223.0, 260.0, 300.0, 450.0, 532.0] | [240.0, 300.0, 400.0, 450.0, 530.0, 650.0, 800.0, 1311.0]
HV 50A | HV 50A | 50 | 0 | [10.0, 3.215, 0.597, 0.198, 0.1, 0.0378, 0.022, 0.01] | [10.0, 3.64, 0.854, 0.281, 0.1, 0.0531, 0.022, 0.01] | 0 | [150.0, 170.0, 210.0, 250.0, 294.0, 400.0, 500.0, 711.0] | [300.0, 350.0, 450.0, 550.0, 700.0, 850.0, 1200.0, 1752.0]
HV 6.3A | HV 6.3A | 6.3 | 0 | [10.0, 1.39, 0.344, 0.168, 0.1, 0.056, 0.0263, 0.01] | [10.0, 1.711, 0.516, 0.198, 0.1, 0.0634, 0.0303, 0.01] | 0 | [19.0, 19.5, 20.4, 20.8, 22.0, 25.0, 32.0, 48.0] | [38.0, 40.0, 43.0, 48.0, 53.0, 60.0, 75.0, 118.0]
HV 63A | HV 63A | 63 | 0 | [10.0, 2.84, 0.368, 0.164, 0.1, 0.0621, 0.0378, 0.0195, 0.01] | [10.0, 1.82, 0.344, 0.1, 0.0467, 0.0269, 0.01] | 0 | [189.0, 220.0, 300.0, 350.0, 393.0, 450.0, 530.0, 700.0, 961.0] | [378.0, 500.0, 700.0, 934.0, 1200.0, 1500.0, 2366.0]
HV 80A | HV 80A | 80 | 0 | [10.0, 2.05, 0.369, 0.198, 0.1, 0.051, 0.0298, 0.01] | [10.0, 4.15, 1.03, 0.198, 0.1, 0.051, 0.0172, 0.01] | 0 | [240.0, 300.0, 400.0, 450.0, 530.0, 650.0, 800.0, 1311.0] | [480.0, 550.0, 700.0, 1000.0, 1260.0, 1600.0, 2500.0, 3227.0]
Siemens NH-1-100 | Siemens NH-1-100 | 100 | [5400.0, 2000.0, 400.0, 20.0, 1.0, 0.2, 0.012, 0.004] | 0 | 0 | [150.0, 190.0, 250.0, 430.0, 900.0, 1250.0, 2700.0, 3600.0] | 0 | 0
Siemens NH-1-125 | Siemens NH-1-125 | 125 | [4800.0, 120.0, 7.0, 0.1, 0.004] | 0 | 0 | [180.0, 400.0, 740.0, 2000.0, 4250.0] | 0 | 0
Siemens NH-1-16 | Siemens NH-1-16 | 16 | [4000.0, 400.0, 2.0, 0.1, 0.04, 0.01] | 0 | 0 | [26.0, 35.0, 75.0, 150.0, 200.0, 300.0] | 0 | 0
Siemens NH-1-160 | Siemens NH-1-160 | 160 | [4800.0, 120.0, 7.0, 0.1, 0.004] | 0 | 0 | [210.0, 500.0, 900.0, 2300.0, 5000.0] | 0 | 0
Siemens NH-1-25 | Siemens NH-1-25 | 25 | [4000.0, 1000.0, 10.0, 0.2, 0.02, 0.01] | 0 | 0 | [40.0, 50.0, 100.0, 210.0, 400.0, 500.0] | 0 | 0
Siemens NH-1-50 | Siemens NH-1-50 | 50 | [4000.0, 40.0, 4.0, 1.0, 0.02, 0.01] | 0 | 0 | [86.0, 200.0, 300.0, 400.0, 1000.0, 1280.0] | 0 | 0
Siemens NH-1-63 | Siemens NH-1-63 | 63 | [4000.0, 100.0, 10.0, 2.0, 0.04, 0.01] | 0 | 0 | [100.0, 200.0, 300.0, 400.0, 1000.0, 1500.0] | 0 | 0
Siemens NH-1-80 | Siemens NH-1-80 | 80 | [4800.0, 120.0, 7.0, 0.1, 0.01] | 0 | 0 | [150.58, 250.0, 450.0, 1150.0, 2470.0] | 0 | 0
Siemens NH-2-1000 | Siemens NH-2-1000 | 1000 | [4800.0, 120.0, 7.0, 0.1, 0.004] | 0 | 0 | [1900.0, 3500.0, 8400.0, 24000.0, 52000.0] | 0 | 0
Siemens NH-2-200 | Siemens NH-2-200 | 200 | [4800.0, 120.0, 7.0, 0.1, 0.004] | 0 | 0 | [280.0, 650.0, 1200.0, 3000.0, 7000.0] | 0 | 0
Siemens NH-2-224 | Siemens NH-2-224 | 224 | [4800.0, 120.0, 7.0, 0.2, 0.04, 0.004] | 0 | 0 | [400.0, 750.0, 1453.0, 3025.0, 4315.0, 7600.0] | 0 | 0
Siemens NH-2-250 | Siemens NH-2-250 | 250 | [4800.0, 120.0, 7.0, 0.1, 0.004] | 0 | 0 | [450.0, 800.0, 1650.0, 4000.0, 8500.0] | 0 | 0
Siemens NH-2-315 | Siemens NH-2-315 | 315 | [4800.0, 120.0, 7.0, 0.1, 0.004] | 0 | 0 | [550.0, 920.0, 1900.0, 5000.0, 11000.0] | 0 | 0
Siemens NH-2-355 | Siemens NH-2-355 | 355 | [4800.0, 120.0, 6.0, 0.1, 0.004] | 0 | 0 | [650.0, 1116.27, 2350.0, 5840.0, 12790.0] | 0 | 0
Siemens NH-2-400 | Siemens NH-2-400 | 400 | [4800.0, 120.0, 7.0, 0.1, 0.004] | 0 | 0 | [720.0, 1350.0, 2800.0, 6500.0, 15000.0] | 0 | 0
Siemens NH-2-425 | Siemens NH-2-425 | 425 | [4800.0, 120.0, 7.0, 0.1, 0.004] | 0 | 0 | [850.0, 1500.0, 3050.0, 7500.0, 16500.0] | 0 | 0
Siemens NH-2-630 | Siemens NH-2-630 | 630 | [4800.0, 120.0, 7.0, 0.1, 0.004] | 0 | 0 | [1200.0, 2000.0, 4800.0, 12000.0, 26000.0] | 0 | 0

## dtypes
| element | column | dtype
0 | bus | name | object
1 | bus | vn_kv | float64
2 | bus | type | object
3 | bus | zone | object
4 | bus | in_service | bool
5 | load | name | object
6 | load | bus | uint32
7 | load | p_mw | float64
8 | load | q_mvar | float64
9 | load | const_z_percent | float64
10 | load | const_i_percent | float64
11 | load | sn_mva | float64
12 | load | scaling | float64
13 | load | in_service | bool
14 | load | type | object
15 | ext_grid | name | object
16 | ext_grid | bus | uint32
17 | ext_grid | vm_pu | float64
18 | ext_grid | va_degree | float64
19 | ext_grid | slack_weight | float64
20 | ext_grid | in_service | bool
21 | line | name | object
22 | line | std_type | object
23 | line | from_bus | uint32
24 | line | to_bus | uint32
25 | line | length_km | float64
26 | line | r_ohm_per_km | float64
27 | line | x_ohm_per_km | float64
28 | line | c_nf_per_km | float64
29 | line | g_us_per_km | float64
30 | line | max_i_ka | float64
31 | line | df | float64
32 | line | parallel | uint32
33 | line | type | object
34 | line | in_service | bool
35 | trafo | name | object
36 | trafo | std_type | object
37 | trafo | hv_bus | uint32
38 | trafo | lv_bus | uint32
39 | trafo | sn_mva | float64
40 | trafo | vn_hv_kv | float64
41 | trafo | vn_lv_kv | float64
42 | trafo | vk_percent | float64
43 | trafo | vkr_percent | float64
44 | trafo | pfe_kw | float64
45 | trafo | i0_percent | float64
46 | trafo | shift_degree | float64
47 | trafo | tap_side | object
48 | trafo | tap_neutral | int32
49 | trafo | tap_min | int32
50 | trafo | tap_max | int32
51 | trafo | tap_step_percent | float64
52 | trafo | tap_step_degree | float64
53 | trafo | tap_pos | int32
54 | trafo | tap_phase_shifter | bool
55 | trafo | parallel | uint32
56 | trafo | df | float64
57 | trafo | in_service | bool
58 | line_geodata | coords | object
59 | bus_geodata | x | float64
60 | bus_geodata | y | float64
61 | bus_geodata | coords | object

## parameters
| version | format_version | converged | OPF_converged | name | f_hz | sn_mva
0 | 2.14.6 | 2.14.0 | FALSE | FALSE |  | 50 | 1