## bus
| name | vn_kv | type | zone | in_service
0 | bus_LV_573-5_0_2_node_0 | 0.4 | n |  | TRUE
1 | bus_LV_573-5_0_2_node_46 | 0.4 | n |  | TRUE
2 | bus_LV_573-5_0_2_node_90 | 0.4 | n |  | TRUE
3 | bus_LV_573-5_0_2_node_68 | 0.4 | n |  | TRUE
4 | bus_LV_573-5_0_2_node_19 | 0.4 | n |  | TRUE
5 | bus_LV_573-5_0_2_node_43 | 0.4 | n |  | TRUE
6 | bus_LV_573-5_0_2_node_103 | 0.4 | n |  | TRUE
7 | bus_LV_573-5_0_2_node_5 | 0.4 | n |  | TRUE
8 | bus_LV_573-5_0_2_node_9 | 0.4 | n |  | TRUE
9 | bus_LV_573-5_0_2_node_1 | 0.4 | n |  | TRUE
10 | bus_LV_573-5_0_2_node_36 | 0.4 | n |  | TRUE
11 | bus_LV_573-5_0_2_node_27 | 0.4 | n |  | TRUE
12 | bus_LV_573-5_0_2_node_76 | 0.4 | n |  | TRUE
13 | bus_LV_573-5_0_2_node_105 | 0.4 | n |  | TRUE
14 | bus_LV_573-5_0_2_node_2 | 0.4 | n |  | TRUE
15 | bus_LV_573-5_0_2_node_35 | 0.4 | n |  | TRUE
16 | bus_LV_573-5_0_2_node_31 | 0.4 | n |  | TRUE
17 | bus_LV_573-5_0_2_node_56 | 0.4 | n |  | TRUE
18 | bus_LV_573-5_0_2_node_107 | 0.4 | n |  | TRUE
19 | bus_LV_573-5_0_2_node_113 | 0.4 | n |  | TRUE
20 | bus_LV_573-5_0_2_node_64 | 0.4 | n |  | TRUE
21 | bus_LV_573-5_0_2_node_3 | 0.4 | n |  | TRUE
22 | bus_LV_573-5_0_2_node_15 | 0.4 | n |  | TRUE
23 | bus_LV_573-5_0_2_node_115 | 0.4 | n |  | TRUE
24 | bus_LV_573-5_0_2_node_41 | 0.4 | n |  | TRUE
25 | bus_LV_573-5_0_2_node_24 | 0.4 | n |  | TRUE
26 | bus_LV_573-5_0_2_node_4 | 0.4 | n |  | TRUE
27 | bus_LV_573-5_0_2_node_106 | 0.4 | n |  | TRUE
28 | bus_LV_573-5_0_2_node_40 | 0.4 | n |  | TRUE
29 | bus_LV_573-5_0_2_node_75 | 0.4 | n |  | TRUE
30 | bus_LV_573-5_0_2_node_73 | 0.4 | n |  | TRUE
31 | bus_LV_573-5_0_2_node_74 | 0.4 | n |  | TRUE
32 | bus_LV_573-5_0_2_node_6 | 0.4 | n |  | TRUE
33 | bus_LV_573-5_0_2_node_18 | 0.4 | n |  | TRUE
34 | bus_LV_573-5_0_2_node_7 | 0.4 | n |  | TRUE
35 | bus_LV_573-5_0_2_node_84 | 0.4 | n |  | TRUE
36 | bus_LV_573-5_0_2_node_91 | 0.4 | n |  | TRUE
37 | bus_LV_573-5_0_2_node_21 | 0.4 | n |  | TRUE
38 | bus_LV_573-5_0_2_node_8 | 0.4 | n |  | TRUE
39 | bus_LV_573-5_0_2_node_61 | 0.4 | n |  | TRUE
40 | bus_LV_573-5_0_2_node_25 | 0.4 | n |  | TRUE
41 | bus_LV_573-5_0_2_node_69 | 0.4 | n |  | TRUE
42 | bus_LV_573-5_0_2_node_37 | 0.4 | n |  | TRUE
43 | bus_LV_573-5_0_2_node_10 | 0.4 | n |  | TRUE
44 | bus_LV_573-5_0_2_node_111 | 0.4 | n |  | TRUE
45 | bus_LV_573-5_0_2_node_94 | 0.4 | n |  | TRUE
46 | bus_LV_573-5_0_2_node_52 | 0.4 | n |  | TRUE
47 | bus_LV_573-5_0_2_node_63 | 0.4 | n |  | TRUE
48 | bus_LV_573-5_0_2_node_101 | 0.4 | n |  | TRUE
49 | bus_LV_573-5_0_2_node_70 | 0.4 | n |  | TRUE
50 | bus_LV_573-5_0_2_node_11 | 0.4 | n |  | TRUE
51 | bus_LV_573-5_0_2_node_57 | 0.4 | n |  | TRUE
52 | bus_LV_573-5_0_2_node_66 | 0.4 | n |  | TRUE
53 | bus_LV_573-5_0_2_node_80 | 0.4 | n |  | TRUE
54 | bus_LV_573-5_0_2_node_54 | 0.4 | n |  | TRUE
55 | bus_LV_573-5_0_2_node_112 | 0.4 | n |  | TRUE
56 | bus_LV_573-5_0_2_node_114 | 0.4 | n |  | TRUE
57 | bus_LV_573-5_0_2_node_60 | 0.4 | n |  | TRUE
58 | bus_LV_573-5_0_2_node_12 | 0.4 | n |  | TRUE
59 | bus_LV_573-5_0_2_node_45 | 0.4 | n |  | TRUE
60 | bus_LV_573-5_0_2_node_71 | 0.4 | n |  | TRUE
61 | bus_LV_573-5_0_2_node_100 | 0.4 | n |  | TRUE
62 | bus_LV_573-5_0_2_node_13 | 0.4 | n |  | TRUE
63 | bus_LV_573-5_0_2_node_98 | 0.4 | n |  | TRUE
64 | bus_LV_573-5_0_2_node_109 | 0.4 | n |  | TRUE
65 | bus_LV_573-5_0_2_node_38 | 0.4 | n |  | TRUE
66 | bus_LV_573-5_0_2_node_42 | 0.4 | n |  | TRUE
67 | bus_LV_573-5_0_2_node_14 | 0.4 | n |  | TRUE
68 | bus_LV_573-5_0_2_node_47 | 0.4 | n |  | TRUE
69 | bus_LV_573-5_0_2_node_102 | 0.4 | n |  | TRUE
70 | bus_LV_573-5_0_2_node_51 | 0.4 | n |  | TRUE
71 | bus_LV_573-5_0_2_node_16 | 0.4 | n |  | TRUE
72 | bus_LV_573-5_0_2_node_93 | 0.4 | n |  | TRUE
73 | bus_LV_573-5_0_2_node_87 | 0.4 | n |  | TRUE
74 | bus_LV_573-5_0_2_node_17 | 0.4 | n |  | TRUE
75 | bus_LV_573-5_0_2_node_59 | 0.4 | n |  | TRUE
76 | bus_LV_573-5_0_2_node_104 | 0.4 | n |  | TRUE
77 | bus_LV_573-5_0_2_node_29 | 0.4 | n |  | TRUE
78 | bus_LV_573-5_0_2_node_85 | 0.4 | n |  | TRUE
79 | bus_LV_573-5_0_2_node_28 | 0.4 | n |  | TRUE
80 | bus_LV_573-5_0_2_node_20 | 0.4 | n |  | TRUE
81 | bus_LV_573-5_0_2_node_95 | 0.4 | n |  | TRUE
82 | bus_LV_573-5_0_2_node_72 | 0.4 | n |  | TRUE
83 | bus_LV_573-5_0_2_node_86 | 0.4 | n |  | TRUE
84 | bus_LV_573-5_0_2_node_97 | 0.4 | n |  | TRUE
85 | bus_LV_573-5_0_2_node_77 | 0.4 | n |  | TRUE
86 | bus_LV_573-5_0_2_node_22 | 0.4 | n |  | TRUE
87 | bus_LV_573-5_0_2_node_55 | 0.4 | n |  | TRUE
88 | bus_LV_573-5_0_2_node_83 | 0.4 | n |  | TRUE
89 | bus_LV_573-5_0_2_node_23 | 0.4 | n |  | TRUE
90 | bus_LV_573-5_0_2_node_58 | 0.4 | n |  | TRUE
91 | bus_LV_573-5_0_2_node_48 | 0.4 | n |  | TRUE
92 | bus_LV_573-5_0_2_node_108 | 0.4 | n |  | TRUE
93 | bus_LV_573-5_0_2_node_110 | 0.4 | n |  | TRUE
94 | bus_LV_573-5_0_2_node_26 | 0.4 | n |  | TRUE
95 | bus_LV_573-5_0_2_node_30 | 0.4 | n |  | TRUE
96 | bus_LV_573-5_0_2_node_96 | 0.4 | n |  | TRUE
97 | bus_LV_573-5_0_2_node_79 | 0.4 | n |  | TRUE
98 | bus_LV_573-5_0_2_node_67 | 0.4 | n |  | TRUE
99 | bus_LV_573-5_0_2_node_50 | 0.4 | n |  | TRUE
100 | bus_LV_573-5_0_2_node_89 | 0.4 | n |  | TRUE
101 | bus_LV_573-5_0_2_node_39 | 0.4 | n |  | TRUE
102 | bus_LV_573-5_0_2_node_32 | 0.4 | n |  | TRUE
103 | bus_LV_573-5_0_2_node_33 | 0.4 | n |  | TRUE
104 | bus_LV_573-5_0_2_node_81 | 0.4 | n |  | TRUE
105 | bus_LV_573-5_0_2_node_92 | 0.4 | n |  | TRUE
106 | bus_LV_573-5_0_2_node_34 | 0.4 | n |  | TRUE
107 | bus_LV_573-5_0_2_node_62 | 0.4 | n |  | TRUE
108 | bus_LV_573-5_0_2_node_44 | 0.4 | n |  | TRUE
109 | bus_LV_573-5_0_2_node_53 | 0.4 | n |  | TRUE
110 | bus_LV_573-5_0_2_node_78 | 0.4 | n |  | TRUE
111 | bus_LV_573-5_0_2_node_49 | 0.4 | n |  | TRUE
112 | bus_LV_573-5_0_2_node_88 | 0.4 | n |  | TRUE
113 | bus_LV_573-5_0_2_node_65 | 0.4 | n |  | TRUE
114 | bus_LV_573-5_0_2_node_99 | 0.4 | n |  | TRUE
115 | bus_LV_573-5_0_2_node_82 | 0.4 | n |  | TRUE
116 | bus_MV_82_0_node_103 | 20 | n |  | TRUE

## load
| name | bus | p_mw | q_mvar | const_z_percent | const_i_percent | sn_mva | scaling | in_service | type
0 | LV_573-5_0_2_load_0 | 0 | 0.00020994 | 5.2617e-05 | 0 | 0 |  | 1 | TRUE | wye
1 | LV_573-5_0_2_load_90 | 2 | 9.368e-05 | 2.3478e-05 | 0 | 0 |  | 1 | TRUE | wye
2 | LV_573-5_0_2_load_68 | 3 | 0.00012883 | 3.2289e-05 | 0 | 0 |  | 1 | TRUE | wye
3 | LV_573-5_0_2_load_43 | 5 | 0.0001602 | 4.0149e-05 | 0 | 0 |  | 1 | TRUE | wye
4 | LV_573-5_0_2_load_103 | 6 | 0.00014966 | 3.7509e-05 | 0 | 0 |  | 1 | TRUE | wye
5 | LV_573-5_0_2_load_5 | 7 | 0.00015849 | 3.972e-05 | 0 | 0 |  | 1 | TRUE | wye
6 | LV_573-5_0_2_load_9 | 8 | 0.00010572 | 2.6496e-05 | 0 | 0 |  | 1 | TRUE | wye
7 | LV_573-5_0_2_load_1 | 9 | 0.0011828 | 0.00029645 | 0 | 0 |  | 1 | TRUE | wye
8 | LV_573-5_0_2_load_36 | 10 | 0.0010552 | 0.00026446 | 0 | 0 |  | 1 | TRUE | wye
9 | LV_573-5_0_2_load_27 | 11 | 0.001353 | 0.00033909 | 0 | 0 |  | 1 | TRUE | wye
10 | LV_573-5_0_2_load_76 | 12 | 0.0010545 | 0.00026428 | 0 | 0 |  | 1 | TRUE | wye
11 | LV_573-5_0_2_load_105 | 13 | 0.0013523 | 0.00033892 | 0 | 0 |  | 1 | TRUE | wye
12 | LV_573-5_0_2_load_2 | 14 | 0.00047929 | 0.00012012 | 0 | 0 |  | 1 | TRUE | wye
13 | LV_573-5_0_2_load_35 | 15 | 0.00049501 | 0.00012406 | 0 | 0 |  | 1 | TRUE | wye
14 | LV_573-5_0_2_load_31 | 16 | 0.00062097 | 0.00015563 | 0 | 0 |  | 1 | TRUE | wye
15 | LV_573-5_0_2_load_56 | 17 | 0.00058632 | 0.00014695 | 0 | 0 |  | 1 | TRUE | wye
16 | LV_573-5_0_2_load_107 | 18 | 0.0010394 | 0.00026049 | 0 | 0 |  | 1 | TRUE | wye
17 | LV_573-5_0_2_load_113 | 19 | 0.00054275 | 0.00013603 | 0 | 0 |  | 1 | TRUE | wye
18 | LV_573-5_0_2_load_64 | 20 | 0.0062939 | 0.0015774 | 0 | 0 |  | 1 | TRUE | wye
19 | LV_573-5_0_2_load_3 | 21 | 0.0056665 | 0.0014202 | 0 | 0 |  | 1 | TRUE | wye
20 | LV_573-5_0_2_load_15 | 22 | 0.00099981 | 0.00025058 | 0 | 0 |  | 1 | TRUE | wye
21 | LV_573-5_0_2_load_115 | 23 | 0.011366 | 0.0028487 | 0 | 0 |  | 1 | TRUE | wye
22 | LV_573-5_0_2_load_41 | 24 | 0.00085152 | 0.00021341 | 0 | 0 |  | 1 | TRUE | wye
23 | LV_573-5_0_2_load_24 | 25 | 0.0026205 | 0.00065676 | 0 | 0 |  | 1 | TRUE | wye
24 | LV_573-5_0_2_load_4 | 26 | 0.0043793 | 0.0010975 | 0 | 0 |  | 1 | TRUE | wye
25 | LV_573-5_0_2_load_106 | 27 | 0.0013566 | 0.00033999 | 0 | 0 |  | 1 | TRUE | wye
26 | LV_573-5_0_2_load_40 | 28 | 0.001086 | 0.00027217 | 0 | 0 |  | 1 | TRUE | wye
27 | LV_573-5_0_2_load_75 | 29 | 0.0010962 | 0.00027474 | 0 | 0 |  | 1 | TRUE | wye
28 | LV_573-5_0_2_load_73 | 30 | 9.6806e-05 | 2.4262e-05 | 0 | 0 |  | 1 | TRUE | wye
29 | LV_573-5_0_2_load_74 | 31 | 0.00010159 | 2.546e-05 | 0 | 0 |  | 1 | TRUE | wye
30 | LV_573-5_0_2_load_6 | 32 | 0.0023509 | 0.0005892 | 0 | 0 |  | 1 | TRUE | wye
31 | LV_573-5_0_2_load_18 | 33 | 0.00054033 | 0.00013542 | 0 | 0 |  | 1 | TRUE | wye
32 | LV_573-5_0_2_load_7 | 34 | 0.00126 | 0.00031578 | 0 | 0 |  | 1 | TRUE | wye
33 | LV_573-5_0_2_load_84 | 35 | 0.0013782 | 0.00034542 | 0 | 0 |  | 1 | TRUE | wye
34 | LV_573-5_0_2_load_91 | 36 | 0.0045519 | 0.0011408 | 0 | 0 |  | 1 | TRUE | wye
35 | LV_573-5_0_2_load_21 | 37 | 0.0013424 | 0.00033644 | 0 | 0 |  | 1 | TRUE | wye
36 | LV_573-5_0_2_load_8 | 38 | 0.00057286 | 0.00014357 | 0 | 0 |  | 1 | TRUE | wye
37 | LV_573-5_0_2_load_61 | 39 | 0.00073829 | 0.00018503 | 0 | 0 |  | 1 | TRUE | wye
38 | LV_573-5_0_2_load_25 | 40 | 0.00084808 | 0.00021255 | 0 | 0 |  | 1 | TRUE | wye
39 | LV_573-5_0_2_load_69 | 41 | 0.00054885 | 0.00013755 | 0 | 0 |  | 1 | TRUE | wye
40 | LV_573-5_0_2_load_37 | 42 | 0.00091898 | 0.00023032 | 0 | 0 |  | 1 | TRUE | wye
41 | LV_573-5_0_2_load_111 | 44 | 0.00097582 | 0.00024456 | 0 | 0 |  | 1 | TRUE | wye
42 | LV_573-5_0_2_load_94 | 45 | 0.0010718 | 0.00026862 | 0 | 0 |  | 1 | TRUE | wye
43 | LV_573-5_0_2_load_52 | 46 | 0.00078022 | 0.00019554 | 0 | 0 |  | 1 | TRUE | wye
44 | LV_573-5_0_2_load_63 | 47 | 0.0001172 | 2.9372e-05 | 0 | 0 |  | 1 | TRUE | wye
45 | LV_573-5_0_2_load_101 | 48 | 0.0014168 | 0.00035509 | 0 | 0 |  | 1 | TRUE | wye
46 | LV_573-5_0_2_load_57 | 51 | 0.0013446 | 0.00033698 | 0 | 0 |  | 1 | TRUE | wye
47 | LV_573-5_0_2_load_66 | 52 | 0.0016756 | 0.00041995 | 0 | 0 |  | 1 | TRUE | wye
48 | LV_573-5_0_2_load_54 | 54 | 0.010596 | 0.0026557 | 0 | 0 |  | 1 | TRUE | wye
49 | LV_573-5_0_2_load_112 | 55 | 0.0062814 | 0.0015743 | 0 | 0 |  | 1 | TRUE | wye
50 | LV_573-5_0_2_load_114 | 56 | 0.0011603 | 0.0002908 | 0 | 0 |  | 1 | TRUE | wye
51 | LV_573-5_0_2_load_60 | 57 | 0.00066237 | 0.00016601 | 0 | 0 |  | 1 | TRUE | wye
52 | LV_573-5_0_2_load_12 | 58 | 0.00029725 | 7.4499e-05 | 0 | 0 |  | 1 | TRUE | wye
53 | LV_573-5_0_2_load_45 | 59 | 0.00010739 | 2.6915e-05 | 0 | 0 |  | 1 | TRUE | wye
54 | LV_573-5_0_2_load_71 | 60 | 0.00017262 | 4.3262e-05 | 0 | 0 |  | 1 | TRUE | wye
55 | LV_573-5_0_2_load_100 | 61 | 0.0011424 | 0.00028631 | 0 | 0 |  | 1 | TRUE | wye
56 | LV_573-5_0_2_load_13 | 62 | 0.00074332 | 0.00018629 | 0 | 0 |  | 1 | TRUE | wye
57 | LV_573-5_0_2_load_98 | 63 | 0.00074224 | 0.00018602 | 0 | 0 |  | 1 | TRUE | wye
58 | LV_573-5_0_2_load_109 | 64 | 0.0017637 | 0.00044202 | 0 | 0 |  | 1 | TRUE | wye
59 | LV_573-5_0_2_load_38 | 65 | 0.0019138 | 0.00047964 | 0 | 0 |  | 1 | TRUE | wye
60 | LV_573-5_0_2_load_42 | 66 | 0.0012973 | 0.00032513 | 0 | 0 |  | 1 | TRUE | wye
61 | LV_573-5_0_2_load_102 | 69 | 0.0016241 | 0.00040704 | 0 | 0 |  | 1 | TRUE | wye
62 | LV_573-5_0_2_load_51 | 70 | 0.00074202 | 0.00018597 | 0 | 0 |  | 1 | TRUE | wye
63 | LV_573-5_0_2_load_16 | 71 | 0.0025982 | 0.00065116 | 0 | 0 |  | 1 | TRUE | wye
64 | LV_573-5_0_2_load_93 | 72 | 0.0069819 | 0.0017498 | 0 | 0 |  | 1 | TRUE | wye
65 | LV_573-5_0_2_load_87 | 73 | 0.010939 | 0.0027416 | 0 | 0 |  | 1 | TRUE | wye
66 | LV_573-5_0_2_load_17 | 74 | 0.00127 | 0.0003183 | 0 | 0 |  | 1 | TRUE | wye
67 | LV_573-5_0_2_load_59 | 75 | 0.0011943 | 0.00029932 | 0 | 0 |  | 1 | TRUE | wye
68 | LV_573-5_0_2_load_104 | 76 | 0.0011924 | 0.00029885 | 0 | 0 |  | 1 | TRUE | wye
69 | LV_573-5_0_2_load_85 | 78 | 0.0010598 | 0.00026561 | 0 | 0 |  | 1 | TRUE | wye
70 | LV_573-5_0_2_load_20 | 80 | 0.0011651 | 0.00029199 | 0 | 0 |  | 1 | TRUE | wye
71 | LV_573-5_0_2_load_95 | 81 | 0.0021317 | 0.00053426 | 0 | 0 |  | 1 | TRUE | wye
72 | LV_573-5_0_2_load_72 | 82 | 0.00095741 | 0.00023995 | 0 | 0 |  | 1 | TRUE | wye
73 | LV_573-5_0_2_load_97 | 84 | 0.0034974 | 0.00087653 | 0 | 0 |  | 1 | TRUE | wye
74 | LV_573-5_0_2_load_77 | 85 | 0.0015401 | 0.00038598 | 0 | 0 |  | 1 | TRUE | wye
75 | LV_573-5_0_2_load_22 | 86 | 0.00059674 | 0.00014956 | 0 | 0 |  | 1 | TRUE | wye
76 | LV_573-5_0_2_load_83 | 88 | 0.0012546 | 0.00031443 | 0 | 0 |  | 1 | TRUE | wye
77 | LV_573-5_0_2_load_23 | 89 | 0.0012587 | 0.00031546 | 0 | 0 |  | 1 | TRUE | wye
78 | LV_573-5_0_2_load_58 | 90 | 0.0010546 | 0.00026432 | 0 | 0 |  | 1 | TRUE | wye
79 | LV_573-5_0_2_load_48 | 91 | 0.0067955 | 0.0017031 | 0 | 0 |  | 1 | TRUE | wye
80 | LV_573-5_0_2_load_108 | 92 | 0.0014007 | 0.00035106 | 0 | 0 |  | 1 | TRUE | wye
81 | LV_573-5_0_2_load_110 | 93 | 0.00073263 | 0.00018362 | 0 | 0 |  | 1 | TRUE | wye
82 | LV_573-5_0_2_load_26 | 94 | 0.0013591 | 0.00034061 | 0 | 0 |  | 1 | TRUE | wye
83 | LV_573-5_0_2_load_96 | 96 | 0.0012617 | 0.00031622 | 0 | 0 |  | 1 | TRUE | wye
84 | LV_573-5_0_2_load_79 | 97 | 0.00088138 | 0.00022089 | 0 | 0 |  | 1 | TRUE | wye
85 | LV_573-5_0_2_load_67 | 98 | 0.0028866 | 0.00072344 | 0 | 0 |  | 1 | TRUE | wye
86 | LV_573-5_0_2_load_50 | 99 | 0.0013548 | 0.00033955 | 0 | 0 |  | 1 | TRUE | wye
87 | LV_573-5_0_2_load_89 | 100 | 0.00012072 | 3.0254e-05 | 0 | 0 |  | 1 | TRUE | wye
88 | LV_573-5_0_2_load_39 | 101 | 0.00053504 | 0.00013409 | 0 | 0 |  | 1 | TRUE | wye
89 | LV_573-5_0_2_load_32 | 102 | 0.00012068 | 3.0244e-05 | 0 | 0 |  | 1 | TRUE | wye
90 | LV_573-5_0_2_load_33 | 103 | 0.00020678 | 5.1824e-05 | 0 | 0 |  | 1 | TRUE | wye
91 | LV_573-5_0_2_load_81 | 104 | 0.0011551 | 0.0002895 | 0 | 0 |  | 1 | TRUE | wye
92 | LV_573-5_0_2_load_92 | 105 | 0.00012018 | 3.012e-05 | 0 | 0 |  | 1 | TRUE | wye
93 | LV_573-5_0_2_load_34 | 106 | 0.001655 | 0.00041479 | 0 | 0 |  | 1 | TRUE | wye
94 | LV_573-5_0_2_load_62 | 107 | 0.0010579 | 0.00026513 | 0 | 0 |  | 1 | TRUE | wye
95 | LV_573-5_0_2_load_53 | 109 | 0.0010429 | 0.00026138 | 0 | 0 |  | 1 | TRUE | wye
96 | LV_573-5_0_2_load_78 | 110 | 0.00062066 | 0.00015555 | 0 | 0 |  | 1 | TRUE | wye
97 | LV_573-5_0_2_load_49 | 111 | 0.00016267 | 4.0768e-05 | 0 | 0 |  | 1 | TRUE | wye
98 | LV_573-5_0_2_load_88 | 112 | 0.00086299 | 0.00021629 | 0 | 0 |  | 1 | TRUE | wye
99 | LV_573-5_0_2_load_65 | 113 | 0.0022192 | 0.00055617 | 0 | 0 |  | 1 | TRUE | wye
100 | LV_573-5_0_2_load_99 | 114 | 0.00064119 | 0.0001607 | 0 | 0 |  | 1 | TRUE | wye
101 | LV_573-5_0_2_load_82 | 115 | 0.00069595 | 0.00017442 | 0 | 0 |  | 1 | TRUE | wye

## ext_grid
| name | bus | vm_pu | va_degree | slack_weight | in_service
0 |  | 73 | 1 | 0 | 1 | TRUE

## line
| name | std_type | from_bus | to_bus | length_km | r_ohm_per_km | x_ohm_per_km | c_nf_per_km | g_us_per_km | max_i_ka | df | parallel | type | in_service
0 | LV_573-5_0_2_line_0 | NAYY 4x150 SE | 0 | 1 | 0.036667 | 0.208 | 0.08 | 261 | 0 | 0.27 | 1 | 1 | cs | TRUE
1 | LV_573-5_0_2_line_1 | NAYY 4x150 SE | 0 | 2 | 0.000177 | 0.208 | 0.08 | 261 | 0 | 0.27 | 1 | 1 | cs | TRUE
2 | LV_573-5_0_2_line_2 | NAYY 4x150 SE | 1 | 3 | 0.040725 | 0.208 | 0.08 | 261 | 0 | 0.27 | 1 | 1 | cs | TRUE
3 | LV_573-5_0_2_line_3 | NAYY 4x150 SE | 1 | 4 | 0.0644 | 0.208 | 0.08 | 261 | 0 | 0.27 | 1 | 1 | cs | TRUE
4 | LV_573-5_0_2_line_4 | NAYY 4x150 SE | 3 | 102 | 0.011094 | 0.208 | 0.08 | 261 | 0 | 0.27 | 1 | 1 | cs | TRUE
5 | LV_573-5_0_2_line_5 | NAYY 4x150 SE | 4 | 77 | 0.045105 | 0.208 | 0.08 | 261 | 0 | 0.27 | 1 | 1 | cs | TRUE
6 | LV_573-5_0_2_line_6 | NAYY 4x150 SE | 4 | 61 | 0.0066619 | 0.208 | 0.08 | 261 | 0 | 0.27 | 1 | 1 | cs | TRUE
7 | LV_573-5_0_2_line_7 | NAYY 4x150 SE | 5 | 6 | 0.021261 | 0.208 | 0.08 | 261 | 0 | 0.27 | 1 | 1 | cs | TRUE
8 | LV_573-5_0_2_line_8 | NAYY 4x150 SE | 5 | 7 | 0.038627 | 0.208 | 0.08 | 261 | 0 | 0.27 | 1 | 1 | cs | TRUE
9 | LV_573-5_0_2_line_9 | NAYY 4x150 SE | 6 | 8 | 0.035638 | 0.208 | 0.08 | 261 | 0 | 0.27 | 1 | 1 | cs | TRUE
10 | LV_573-5_0_2_line_10 | NAYY 4x150 SE | 7 | 30 | 0.0053533 | 0.208 | 0.08 | 261 | 0 | 0.27 | 1 | 1 | cs | TRUE
11 | LV_573-5_0_2_line_11 | NAYY 4x150 SE | 8 | 43 | 0.09104 | 0.208 | 0.08 | 261 | 0 | 0.27 | 1 | 1 | cs | TRUE
12 | LV_573-5_0_2_line_12 | NAYY 4x150 SE | 9 | 10 | 0.016442 | 0.208 | 0.08 | 261 | 0 | 0.27 | 1 | 1 | cs | TRUE
13 | LV_573-5_0_2_line_13 | NAYY 4x150 SE | 9 | 11 | 0.002859 | 0.208 | 0.08 | 261 | 0 | 0.27 | 1 | 1 | cs | TRUE
14 | LV_573-5_0_2_line_14 | NAYY 4x150 SE | 10 | 12 | 0.0053569 | 0.208 | 0.08 | 261 | 0 | 0.27 | 1 | 1 | cs | TRUE
15 | LV_573-5_0_2_line_15 | NAYY 4x150 SE | 11 | 13 | 0.03138 | 0.208 | 0.08 | 261 | 0 | 0.27 | 1 | 1 | cs | TRUE
16 | LV_573-5_0_2_line_16 | NAYY 4x150 SE | 12 | 107 | 0.00039325 | 0.208 | 0.08 | 261 | 0 | 0.27 | 1 | 1 | cs | TRUE
17 | LV_573-5_0_2_line_17 | NAYY 4x150 SE | 13 | 27 | 6.0875e-05 | 0.208 | 0.08 | 261 | 0 | 0.27 | 1 | 1 | cs | TRUE
18 | LV_573-5_0_2_line_18 | NAYY 4x150 SE | 14 | 15 | 0.0013263 | 0.208 | 0.08 | 261 | 0 | 0.27 | 1 | 1 | cs | TRUE
19 | LV_573-5_0_2_line_19 | NAYY 4x150 SE | 14 | 16 | 0.3036 | 0.208 | 0.08 | 261 | 0 | 0.27 | 1 | 1 | cs | TRUE
20 | LV_573-5_0_2_line_20 | NAYY 4x150 SE | 15 | 17 | 0.044947 | 0.208 | 0.08 | 261 | 0 | 0.27 | 1 | 1 | cs | TRUE
21 | LV_573-5_0_2_line_21 | NAYY 4x150 SE | 16 | 18 | 0.029778 | 0.208 | 0.08 | 261 | 0 | 0.27 | 1 | 1 | cs | TRUE
22 | LV_573-5_0_2_line_22 | NAYY 4x150 SE | 17 | 19 | 0.030015 | 0.208 | 0.08 | 261 | 0 | 0.27 | 1 | 1 | cs | TRUE
23 | LV_573-5_0_2_line_23 | NAYY 4x150 SE | 17 | 20 | 0.069384 | 0.208 | 0.08 | 261 | 0 | 0.27 | 1 | 1 | cs | TRUE
24 | LV_573-5_0_2_line_24 | NAYY 4x150 SE | 19 | 33 | 0.01434 | 0.208 | 0.08 | 261 | 0 | 0.27 | 1 | 1 | cs | TRUE
25 | LV_573-5_0_2_line_25 | NAYY 4x150 SE | 20 | 87 | 0.029079 | 0.208 | 0.08 | 261 | 0 | 0.27 | 1 | 1 | cs | TRUE
26 | LV_573-5_0_2_line_26 | NAYY 4x150 SE | 21 | 22 | 0.018935 | 0.208 | 0.08 | 261 | 0 | 0.27 | 1 | 1 | cs | TRUE
27 | LV_573-5_0_2_line_27 | NAYY 4x150 SE | 21 | 23 | 0.041593 | 0.208 | 0.08 | 261 | 0 | 0.27 | 1 | 1 | cs | TRUE
28 | LV_573-5_0_2_line_28 | NAYY 4x150 SE | 22 | 24 | 0.010359 | 0.208 | 0.08 | 261 | 0 | 0.27 | 1 | 1 | cs | TRUE
29 | LV_573-5_0_2_line_29 | NAYY 4x150 SE | 23 | 25 | 0.1061 | 0.208 | 0.08 | 261 | 0 | 0.27 | 1 | 1 | cs | TRUE
30 | LV_573-5_0_2_line_30 | NAYY 4x150 SE | 24 | 70 | 0.017112 | 0.208 | 0.08 | 261 | 0 | 0.27 | 1 | 1 | cs | TRUE
31 | LV_573-5_0_2_line_31 | NAYY 4x150 SE | 26 | 27 | 0.0038853 | 0.208 | 0.08 | 261 | 0 | 0.27 | 1 | 1 | cs | TRUE
32 | LV_573-5_0_2_line_32 | NAYY 4x150 SE | 26 | 28 | 0.0048269 | 0.208 | 0.08 | 261 | 0 | 0.27 | 1 | 1 | cs | TRUE
33 | LV_573-5_0_2_line_33 | NAYY 4x150 SE | 28 | 29 | 0.00016195 | 0.208 | 0.08 | 261 | 0 | 0.27 | 1 | 1 | cs | TRUE
34 | LV_573-5_0_2_line_34 | NAYY 4x150 SE | 29 | 92 | 0.0095816 | 0.208 | 0.08 | 261 | 0 | 0.27 | 1 | 1 | cs | TRUE
35 | LV_573-5_0_2_line_35 | NAYY 4x150 SE | 30 | 31 | 0.083653 | 0.208 | 0.08 | 261 | 0 | 0.27 | 1 | 1 | cs | TRUE
36 | LV_573-5_0_2_line_36 | NAYY 4x150 SE | 31 | 58 | 0.033255 | 0.208 | 0.08 | 261 | 0 | 0.27 | 1 | 1 | cs | TRUE
37 | LV_573-5_0_2_line_37 | NAYY 4x150 SE | 32 | 33 | 0.0098341 | 0.208 | 0.08 | 261 | 0 | 0.27 | 1 | 1 | cs | TRUE
38 | LV_573-5_0_2_line_38 | NAYY 4x150 SE | 34 | 35 | 0.024094 | 0.208 | 0.08 | 261 | 0 | 0.27 | 1 | 1 | cs | TRUE
39 | LV_573-5_0_2_line_39 | NAYY 4x150 SE | 34 | 36 | 0.0053393 | 0.208 | 0.08 | 261 | 0 | 0.27 | 1 | 1 | cs | TRUE
40 | LV_573-5_0_2_line_40 | NAYY 4x150 SE | 35 | 37 | 0.016287 | 0.208 | 0.08 | 261 | 0 | 0.27 | 1 | 1 | cs | TRUE
41 | LV_573-5_0_2_line_41 | NAYY 4x150 SE | 37 | 83 | 0.036851 | 0.208 | 0.08 | 261 | 0 | 0.27 | 1 | 1 | cs | TRUE
42 | LV_573-5_0_2_line_42 | NAYY 4x150 SE | 38 | 39 | 0.019674 | 0.208 | 0.08 | 261 | 0 | 0.27 | 1 | 1 | cs | TRUE
43 | LV_573-5_0_2_line_43 | NAYY 4x150 SE | 38 | 40 | 0.0090181 | 0.208 | 0.08 | 261 | 0 | 0.27 | 1 | 1 | cs | TRUE
44 | LV_573-5_0_2_line_44 | NAYY 4x150 SE | 39 | 41 | 0.011174 | 0.208 | 0.08 | 261 | 0 | 0.27 | 1 | 1 | cs | TRUE
45 | LV_573-5_0_2_line_45 | NAYY 4x150 SE | 40 | 42 | 0.014314 | 0.208 | 0.08 | 261 | 0 | 0.27 | 1 | 1 | cs | TRUE
46 | LV_573-5_0_2_line_46 | NAYY 4x150 SE | 41 | 86 | 0.010493 | 0.208 | 0.08 | 261 | 0 | 0.27 | 1 | 1 | cs | TRUE
47 | LV_573-5_0_2_line_47 | NAYY 4x150 SE | 42 | 93 | 0.0061051 | 0.208 | 0.08 | 261 | 0 | 0.27 | 1 | 1 | cs | TRUE
48 | LV_573-5_0_2_line_48 | NAYY 4x150 SE | 43 | 44 | 0.027032 | 0.208 | 0.08 | 261 | 0 | 0.27 | 1 | 1 | cs | TRUE
49 | LV_573-5_0_2_line_49 | NAYY 4x150 SE | 44 | 48 | 0.11018 | 0.208 | 0.08 | 261 | 0 | 0.27 | 1 | 1 | cs | TRUE
50 | LV_573-5_0_2_line_50 | NAYY 4x150 SE | 45 | 46 | 0.0070654 | 0.208 | 0.08 | 261 | 0 | 0.27 | 1 | 1 | cs | TRUE
51 | LV_573-5_0_2_line_51 | NAYY 4x150 SE | 45 | 47 | 0.0010296 | 0.208 | 0.08 | 261 | 0 | 0.27 | 1 | 1 | cs | TRUE
52 | LV_573-5_0_2_line_52 | NAYY 4x150 SE | 46 | 102 | 0.022884 | 0.208 | 0.08 | 261 | 0 | 0.27 | 1 | 1 | cs | TRUE
53 | LV_573-5_0_2_line_53 | NAYY 4x150 SE | 47 | 112 | 0.0082333 | 0.208 | 0.08 | 261 | 0 | 0.27 | 1 | 1 | cs | TRUE
54 | LV_573-5_0_2_line_54 | NAYY 4x150 SE | 48 | 49 | 0.058703 | 0.208 | 0.08 | 261 | 0 | 0.27 | 1 | 1 | cs | TRUE
55 | LV_573-5_0_2_line_55 | NAYY 4x150 SE | 49 | 95 | 0.031599 | 0.208 | 0.08 | 261 | 0 | 0.27 | 1 | 1 | cs | TRUE
56 | LV_573-5_0_2_line_56 | NAYY 4x150 SE | 50 | 51 | 0.016691 | 0.208 | 0.08 | 261 | 0 | 0.27 | 1 | 1 | cs | TRUE
57 | LV_573-5_0_2_line_57 | NAYY 4x150 SE | 50 | 52 | 0.02393 | 0.208 | 0.08 | 261 | 0 | 0.27 | 1 | 2 | cs | TRUE
58 | LV_573-5_0_2_line_58 | NAYY 4x150 SE | 50 | 53 | 0.039402 | 0.208 | 0.08 | 261 | 0 | 0.27 | 1 | 1 | cs | TRUE
59 | LV_573-5_0_2_line_59 | NAYY 4x150 SE | 51 | 54 | 0.0073561 | 0.208 | 0.08 | 261 | 0 | 0.27 | 1 | 1 | cs | TRUE
60 | LV_573-5_0_2_line_60 | NAYY 4x150 SE | 52 | 55 | 0.037037 | 0.208 | 0.08 | 261 | 0 | 0.27 | 1 | 2 | cs | TRUE
61 | LV_573-5_0_2_line_61 | NAYY 4x150 SE | 53 | 56 | 0.05524 | 0.208 | 0.08 | 261 | 0 | 0.27 | 1 | 1 | cs | TRUE
62 | LV_573-5_0_2_line_62 | NAYY 4x150 SE | 53 | 57 | 0.040381 | 0.208 | 0.08 | 261 | 0 | 0.27 | 1 | 1 | cs | TRUE
63 | LV_573-5_0_2_line_63 | NAYY 4x150 SE | 54 | 88 | 0.0071928 | 0.208 | 0.08 | 261 | 0 | 0.27 | 1 | 1 | cs | TRUE
64 | LV_573-5_0_2_line_64 | NAYY 4x150 SE | 55 | 72 | 0.024243 | 0.208 | 0.08 | 261 | 0 | 0.27 | 1 | 2 | cs | TRUE
65 | LV_573-5_0_2_line_65 | NAYY 4x150 SE | 56 | 95 | 0.0042206 | 0.208 | 0.08 | 261 | 0 | 0.27 | 1 | 1 | cs | TRUE
66 | LV_573-5_0_2_line_66 | NAYY 4x150 SE | 57 | 110 | 0.014263 | 0.208 | 0.08 | 261 | 0 | 0.27 | 1 | 1 | cs | TRUE
67 | LV_573-5_0_2_line_67 | NAYY 4x150 SE | 58 | 59 | 0.078382 | 0.208 | 0.08 | 261 | 0 | 0.27 | 1 | 1 | cs | TRUE
68 | LV_573-5_0_2_line_68 | NAYY 4x150 SE | 59 | 60 | 0.11757 | 0.208 | 0.08 | 261 | 0 | 0.27 | 1 | 1 | cs | TRUE
69 | LV_573-5_0_2_line_69 | NAYY 4x150 SE | 60 | 111 | 0.17427 | 0.208 | 0.08 | 261 | 0 | 0.27 | 1 | 1 | cs | TRUE
70 | LV_573-5_0_2_line_70 | NAYY 4x150 SE | 60 | 68 | 0.0064704 | 0.208 | 0.08 | 261 | 0 | 0.27 | 1 | 1 | cs | TRUE
71 | LV_573-5_0_2_line_71 | NAYY 4x150 SE | 62 | 63 | 0.0073294 | 0.208 | 0.08 | 261 | 0 | 0.27 | 1 | 1 | cs | TRUE
72 | LV_573-5_0_2_line_72 | NAYY 4x150 SE | 62 | 64 | 0.0089932 | 0.208 | 0.08 | 261 | 0 | 0.27 | 1 | 1 | cs | TRUE
73 | LV_573-5_0_2_line_73 | NAYY 4x150 SE | 63 | 65 | 0.0019708 | 0.208 | 0.08 | 261 | 0 | 0.27 | 1 | 1 | cs | TRUE
74 | LV_573-5_0_2_line_74 | NAYY 4x150 SE | 64 | 66 | 0.003828 | 0.208 | 0.08 | 261 | 0 | 0.27 | 1 | 1 | cs | TRUE
75 | LV_573-5_0_2_line_75 | NAYY 4x150 SE | 65 | 109 | 0.016164 | 0.208 | 0.08 | 261 | 0 | 0.27 | 1 | 1 | cs | TRUE
76 | LV_573-5_0_2_line_76 | NAYY 4x150 SE | 66 | 106 | 0.014301 | 0.208 | 0.08 | 261 | 0 | 0.27 | 1 | 1 | cs | TRUE
77 | LV_573-5_0_2_line_77 | NAYY 4x150 SE | 67 | 68 | 0.012878 | 0.208 | 0.08 | 261 | 0 | 0.27 | 1 | 1 | cs | TRUE
78 | LV_573-5_0_2_line_78 | NAYY 4x150 SE | 67 | 69 | 0.052887 | 0.208 | 0.08 | 261 | 0 | 0.27 | 1 | 1 | cs | TRUE
79 | LV_573-5_0_2_line_79 | NAYY 4x150 SE | 70 | 80 | 0.017615 | 0.208 | 0.08 | 261 | 0 | 0.27 | 1 | 1 | cs | TRUE
80 | LV_573-5_0_2_line_80 | NAYY 4x150 SE | 71 | 72 | 0.0077495 | 0.208 | 0.08 | 261 | 0 | 0.27 | 1 | 2 | cs | TRUE
81 | LV_573-5_0_2_line_81 | NAYY 4x150 SE | 71 | 73 | 0.0025464 | 0.208 | 0.08 | 261 | 0 | 0.27 | 1 | 2 | cs | TRUE
82 | LV_573-5_0_2_line_82 | NAYY 4x150 SE | 74 | 75 | 0.012885 | 0.208 | 0.08 | 261 | 0 | 0.27 | 1 | 1 | cs | TRUE
83 | LV_573-5_0_2_line_83 | NAYY 4x150 SE | 75 | 76 | 0.0074405 | 0.208 | 0.08 | 261 | 0 | 0.27 | 1 | 1 | cs | TRUE
84 | LV_573-5_0_2_line_84 | NAYY 4x150 SE | 76 | 79 | 0.014476 | 0.208 | 0.08 | 261 | 0 | 0.27 | 1 | 1 | cs | TRUE
85 | LV_573-5_0_2_line_85 | NAYY 4x150 SE | 77 | 78 | 0.025667 | 0.208 | 0.08 | 261 | 0 | 0.27 | 1 | 1 | cs | TRUE
86 | LV_573-5_0_2_line_86 | NAYY 4x150 SE | 77 | 79 | 0.022045 | 0.208 | 0.08 | 261 | 0 | 0.27 | 1 | 1 | cs | TRUE
87 | LV_573-5_0_2_line_87 | NAYY 4x150 SE | 78 | 100 | 0.00030968 | 0.208 | 0.08 | 261 | 0 | 0.27 | 1 | 1 | cs | TRUE
88 | LV_573-5_0_2_line_88 | NAYY 4x150 SE | 79 | 98 | 0.002798 | 0.208 | 0.08 | 261 | 0 | 0.27 | 1 | 1 | cs | TRUE
89 | LV_573-5_0_2_line_89 | NAYY 4x150 SE | 80 | 81 | 0.005087 | 0.208 | 0.08 | 261 | 0 | 0.27 | 1 | 1 | cs | TRUE
90 | LV_573-5_0_2_line_90 | NAYY 4x150 SE | 81 | 82 | 0.015368 | 0.208 | 0.08 | 261 | 0 | 0.27 | 1 | 1 | cs | TRUE
91 | LV_573-5_0_2_line_91 | NAYY 4x150 SE | 82 | 84 | 0.015108 | 0.208 | 0.08 | 261 | 0 | 0.27 | 1 | 1 | cs | TRUE
92 | LV_573-5_0_2_line_92 | NAYY 4x150 SE | 83 | 84 | 0.013721 | 0.208 | 0.08 | 261 | 0 | 0.27 | 1 | 1 | cs | TRUE
93 | LV_573-5_0_2_line_93 | NAYY 4x150 SE | 83 | 85 | 0.0075859 | 0.208 | 0.08 | 261 | 0 | 0.27 | 1 | 1 | cs | TRUE
94 | LV_573-5_0_2_line_94 | NAYY 4x150 SE | 85 | 108 | 0.016764 | 0.208 | 0.08 | 261 | 0 | 0.27 | 1 | 1 | cs | TRUE
95 | LV_573-5_0_2_line_95 | NAYY 4x150 SE | 85 | 101 | 0.12669 | 0.208 | 0.08 | 261 | 0 | 0.27 | 1 | 1 | cs | TRUE
96 | LV_573-5_0_2_line_96 | NAYY 4x150 SE | 86 | 87 | 0.057881 | 0.208 | 0.08 | 261 | 0 | 0.27 | 1 | 1 | cs | TRUE
97 | LV_573-5_0_2_line_97 | NAYY 4x150 SE | 87 | 88 | 0.012312 | 0.208 | 0.08 | 261 | 0 | 0.27 | 1 | 1 | cs | TRUE
98 | LV_573-5_0_2_line_98 | NAYY 4x150 SE | 89 | 90 | 0.0055142 | 0.208 | 0.08 | 261 | 0 | 0.27 | 1 | 1 | cs | TRUE
99 | LV_573-5_0_2_line_99 | NAYY 4x150 SE | 89 | 91 | 0.0082361 | 0.208 | 0.08 | 261 | 0 | 0.27 | 1 | 1 | cs | TRUE
100 | LV_573-5_0_2_line_100 | NAYY 4x150 SE | 90 | 92 | 0.0024287 | 0.208 | 0.08 | 261 | 0 | 0.27 | 1 | 1 | cs | TRUE
101 | LV_573-5_0_2_line_101 | NAYY 4x150 SE | 93 | 108 | 0.0087247 | 0.208 | 0.08 | 261 | 0 | 0.27 | 1 | 1 | cs | TRUE
102 | LV_573-5_0_2_line_102 | NAYY 4x150 SE | 94 | 95 | 0.016083 | 0.208 | 0.08 | 261 | 0 | 0.27 | 1 | 1 | cs | TRUE
103 | LV_573-5_0_2_line_103 | NAYY 4x150 SE | 94 | 96 | 0.031449 | 0.208 | 0.08 | 261 | 0 | 0.27 | 1 | 1 | cs | TRUE
104 | LV_573-5_0_2_line_104 | NAYY 4x150 SE | 96 | 97 | 0.011713 | 0.208 | 0.08 | 261 | 0 | 0.27 | 1 | 1 | cs | TRUE
105 | LV_573-5_0_2_line_105 | NAYY 4x150 SE | 97 | 114 | 0.0056559 | 0.208 | 0.08 | 261 | 0 | 0.27 | 1 | 1 | cs | TRUE
106 | LV_573-5_0_2_line_106 | NAYY 4x150 SE | 98 | 99 | 0.0026852 | 0.208 | 0.08 | 261 | 0 | 0.27 | 1 | 1 | cs | TRUE
107 | LV_573-5_0_2_line_107 | NAYY 4x150 SE | 99 | 107 | 0.014623 | 0.208 | 0.08 | 261 | 0 | 0.27 | 1 | 1 | cs | TRUE
108 | LV_573-5_0_2_line_108 | NAYY 4x150 SE | 100 | 103 | 0.013571 | 0.208 | 0.08 | 261 | 0 | 0.27 | 1 | 1 | cs | TRUE
109 | LV_573-5_0_2_line_109 | NAYY 4x150 SE | 103 | 104 | 0.0045912 | 0.208 | 0.08 | 261 | 0 | 0.27 | 1 | 1 | cs | TRUE
110 | LV_573-5_0_2_line_110 | NAYY 4x150 SE | 104 | 105 | 0.006561 | 0.208 | 0.08 | 261 | 0 | 0.27 | 1 | 1 | cs | TRUE
111 | LV_573-5_0_2_line_111 | NAYY 4x150 SE | 105 | 106 | 0.010326 | 0.208 | 0.08 | 261 | 0 | 0.27 | 1 | 1 | cs | TRUE
112 | LV_573-5_0_2_line_112 | NAYY 4x150 SE | 109 | 110 | 0.0028463 | 0.208 | 0.08 | 261 | 0 | 0.27 | 1 | 1 | cs | TRUE
113 | LV_573-5_0_2_line_113 | NAYY 4x150 SE | 112 | 113 | 0.0086999 | 0.208 | 0.08 | 261 | 0 | 0.27 | 1 | 1 | cs | TRUE
114 | LV_573-5_0_2_line_114 | NAYY 4x150 SE | 114 | 115 | 0.0059305 | 0.208 | 0.08 | 261 | 0 | 0.27 | 1 | 1 | cs | TRUE

## trafo
| name | std_type | hv_bus | lv_bus | sn_mva | vn_hv_kv | vn_lv_kv | vk_percent | vkr_percent | pfe_kw | i0_percent | shift_degree | tap_side | tap_neutral | tap_min | tap_max | tap_step_percent | tap_step_degree | tap_pos | tap_phase_shifter | parallel | df | in_service
0 | LV_573-5_0_2_trafo_87 | 0.25 MVA 20/0.4 kV | 116 | 73 | 0.25 | 20 | 0.4 | 6 | 1.44 | 0.8 | 0.32 | 150 | hv | 0 | -2 | 2 | 2.5 | 0 | 0 | FALSE | 1 | 1 | TRUE

## line_geodata
| x0 | y0 | x1 | y1 | x2 | y2 | x3 | y3 | x4 | y4 | x5 | y5 | x6 | y6 | x7 | y7
0 | 2645959.5394 | 1174946.5511 | 2645955.1736 | 1174951.6093 | 2645947.5076 | 1174959.3548 | 2645945.3744 | 1174963.385 | 2645945.5585 | 1174967.2996 | 2645947.8902 | 1174969.2963 | 2645951.4407 | 1174968.8677 | 2645955.0753 | 1174967.2886
1 | 2645955.2376 | 1174967.2181 | 2645955.0753 | 1174967.2886
2 | 2645959.5394 | 1174946.5511 | 2645943.0487 | 1174950.6049 | 2645928.2474 | 1174957.6843 | 2645922.2316 | 1174961.8832
3 | 2646006.6037 | 1174911.426 | 2646005.5758 | 1174920.8565 | 2646000.197 | 1174930.3982 | 2645992.2267 | 1174935.929 | 2645959.5394 | 1174946.5511
4 | 2645922.2316 | 1174961.8832 | 2645913.1345 | 1174968.2328
5 | 2646006.6037 | 1174911.426 | 2645995.5861 | 1174912.5645 | 2645961.4887 | 1174914.6268
6 | 2646006.6037 | 1174911.426 | 2646013.0127 | 1174909.6081
7 | 2645987.5321 | 1175134.9093 | 2645969.4691 | 1175138.385 | 2645966.6278 | 1175138.7675
8 | 2646023.2769 | 1175120.512 | 2646005.3192 | 1175128.8989 | 2645990.416 | 1175134.3544 | 2645987.5321 | 1175134.9093
9 | 2645931.3364 | 1175143.6608 | 2645932.3461 | 1175143.3815 | 2645966.6278 | 1175138.7675
10 | 2646028.1273 | 1175118.2467 | 2646023.2769 | 1175120.512
11 | 2645843.2989 | 1175162.5558 | 2645852.0666 | 1175163.6678 | 2645862.4859 | 1175163.7251 | 2645875.2807 | 1175161.0436 | 2645907.0037 | 1175150.3914 | 2645931.3364 | 1175143.6608
12 | 2645981.9688 | 1174853.631 | 2645976.8365 | 1174869.2516
13 | 2645981.9688 | 1174853.631 | 2645982.8613 | 1174850.9148
14 | 2645976.8365 | 1174869.2516 | 2645975.1643 | 1174874.3409
15 | 2645972.4672 | 1174829.6397 | 2645975.8842 | 1174832.7933 | 2645981.078 | 1174834.4228 | 2645984.6934 | 1174834.5283 | 2645986.1665 | 1174835.8403 | 2645986.5968 | 1174839.5455 | 2645982.8613 | 1174850.9148
16 | 2645975.0416 | 1174874.7145 | 2645975.1643 | 1174874.3409
17 | 2645972.4672 | 1174829.6397 | 2645972.4224 | 1174829.5984
18 | 2645599.0771 | 1174936.2858 | 2645598.3736 | 1174935.1615
19 | 2645598.3736 | 1174935.1615 | 2645321.6008 | 1174810.3788
20 | 2645642.7034 | 1174925.47 | 2645599.0771 | 1174936.2858
21 | 2645297.3661 | 1174824.7152 | 2645311.5216 | 1174821.6609 | 2645320.8654 | 1174812.3598 | 2645321.6008 | 1174810.3788
22 | 2645629.8276 | 1174898.5001 | 2645635.3689 | 1174913.3282 | 2645642.7034 | 1174925.47
23 | 2645691.3058 | 1174948.1468 | 2645681.9794 | 1174954.6935 | 2645672.2311 | 1174956.8205 | 2645662.5688 | 1174955.6909 | 2645653.6943 | 1174950.4984 | 2645648.6682 | 1174944.9017 | 2645644.814 | 1174928.9639 | 2645642.7034 | 1174925.47
24 | 2645629.8276 | 1174898.5001 | 2645628.8279 | 1174895.8248 | 2645626.867 | 1174884.5089
25 | 2645710.8978 | 1174926.9209 | 2645704.2428 | 1174936.4643 | 2645692.5861 | 1174947.248 | 2645691.3058 | 1174948.1468
26 | 2645781.3679 | 1174758.1321 | 2645794.2674 | 1174744.2708
27 | 2645823.3152 | 1174714.5428 | 2645814.3107 | 1174722.7333 | 2645794.2674 | 1174744.2708
28 | 2645781.3679 | 1174758.1321 | 2645778.2737 | 1174761.4569 | 2645774.2396 | 1174765.6479
29 | 2645823.3152 | 1174714.5428 | 2645903.8205 | 1174645.4372
30 | 2645762.3726 | 1174777.9765 | 2645774.2396 | 1174765.6479
31 | 2645972.4224 | 1174829.5984 | 2645972.4224 | 1174829.5984 | 2645970.9132 | 1174826.0183 | 2645970.9132 | 1174826.0183
32 | 2645971.3093 | 1174821.2076 | 2645971.3093 | 1174821.2076 | 2645970.9132 | 1174826.0183
33 | 2645971.3093 | 1174821.2076 | 2645971.3569 | 1174821.0528
34 | 2645974.1738 | 1174811.8946 | 2645971.3569 | 1174821.0528
35 | 2646102.3285 | 1175079.8707 | 2646093.0886 | 1175086.1157 | 2646067.8942 | 1175099.6741 | 2646028.1273 | 1175118.2467
36 | 2646102.3285 | 1175079.8707 | 2646129.8804 | 1175061.2491
37 | 2645625.1879 | 1174874.8192 | 2645626.867 | 1174884.5089
38 | 2645758.3018 | 1174844.3631 | 2645776.705 | 1174828.8119
39 | 2645780.7832 | 1174825.3657 | 2645776.705 | 1174828.8119
40 | 2645758.3018 | 1174844.3631 | 2645750.2737 | 1174851.147 | 2645744.5234 | 1174851.6958
41 | 2645717.2066 | 1174827.3158 | 2645743.8013 | 1174851.7647 | 2645744.5234 | 1174851.6958
42 | 2645675.5378 | 1174873.9014 | 2645675.5378 | 1174873.9014 | 2645668.5479 | 1174892.2916
43 | 2645675.5378 | 1174873.9014 | 2645681.4789 | 1174867.117
44 | 2645668.5479 | 1174892.2916 | 2645667.916 | 1174893.9542 | 2645667.6452 | 1174903.3457
45 | 2645690.8594 | 1174856.3045 | 2645682.2396 | 1174866.2483 | 2645681.4789 | 1174867.117
46 | 2645667.9717 | 1174913.763 | 2645667.4071 | 1174911.6042 | 2645667.6452 | 1174903.3457
47 | 2645690.8594 | 1174856.3045 | 2645694.8583 | 1174851.6913
48 | 2645843.2989 | 1175162.5558 | 2645837.3563 | 1175151.8936 | 2645826.377 | 1175141.9313
49 | 2645775.5137 | 1175044.1978 | 2645826.377 | 1175141.9313
50 | 2645885.7921 | 1174979.7021 | 2645892.6247 | 1174977.9035
51 | 2645885.7921 | 1174979.7021 | 2645884.7964 | 1174979.9642
52 | 2645913.1345 | 1174968.2328 | 2645908.0024 | 1174971.8149 | 2645899.4072 | 1174976.1182 | 2645892.6247 | 1174977.9035
53 | 2645876.8343 | 1174982.06 | 2645884.7964 | 1174979.9642
54 | 2645736.3535 | 1175000.4651 | 2645775.5137 | 1175044.1978
55 | 2645760.8553 | 1174980.4299 | 2645736.3535 | 1175000.4651
56 | 2645752.6778 | 1174923.9152 | 2645742.5166 | 1174920.0246 | 2645736.7185 | 1174920.3998
57 | 2645752.6778 | 1174923.9152 | 2645757.3638 | 1174917.9477 | 2645770.4049 | 1174908.0979
58 | 2645752.6778 | 1174923.9152 | 2645765.2535 | 1174927.9688 | 2645776.9994 | 1174930.5708 | 2645791.1563 | 1174930.7899
59 | 2645736.7185 | 1174920.3998 | 2645731.6018 | 1174920.7308 | 2645729.4139 | 1174921.1556
60 | 2645770.4049 | 1174908.0979 | 2645775.972 | 1174903.8931 | 2645786.6892 | 1174897.0267 | 2645799.3222 | 1174885.1603
61 | 2645791.1563 | 1174930.7899 | 2645786.8864 | 1174938.328 | 2645774.7165 | 1174952.2316 | 2645760.1607 | 1174976.2668
62 | 2645791.1563 | 1174930.7899 | 2645820.0827 | 1174928.0868 | 2645831.3588 | 1174927.0027
63 | 2645722.353 | 1174922.5265 | 2645729.4139 | 1174921.1556
64 | 2645818.2143 | 1174870.0626 | 2645806.9639 | 1174877.9823 | 2645799.3222 | 1174885.1603
65 | 2645760.8553 | 1174980.4299 | 2645760.1607 | 1174976.2668
66 | 2645845.5567 | 1174925.6377 | 2645831.3588 | 1174927.0027
67 | 2646129.8804 | 1175061.2491 | 2646155.2967 | 1175044.071 | 2646186.4634 | 1175024.3889 | 2646194.3728 | 1175016.9703
68 | 2646194.3728 | 1175016.9703 | 2646232.9566 | 1174905.9107
69 | 2646232.9566 | 1174905.9107 | 2646406.2973 | 1174923.9187
70 | 2646228.3493 | 1174901.3677 | 2646232.8486 | 1174905.8047 | 2646232.9566 | 1174905.9107
71 | 2645873.7371 | 1174922.9284 | 2645866.4414 | 1174923.6299
72 | 2645873.7371 | 1174922.9284 | 2645882.689 | 1174922.0678
73 | 2645864.4797 | 1174923.8185 | 2645866.4414 | 1174923.6299
74 | 2645886.4993 | 1174921.6999 | 2645886.2837 | 1174921.7222 | 2645882.689 | 1174922.0678
75 | 2645848.3899 | 1174925.3653 | 2645864.4797 | 1174923.8185
76 | 2645886.4993 | 1174921.6999 | 2645900.7248 | 1174920.2329
77 | 2646228.3493 | 1174901.3677 | 2646226.9188 | 1174888.5721
78 | 2646226.9188 | 1174888.5721 | 2646226.7989 | 1174879.3218 | 2646225.8622 | 1174862.9614 | 2646220.6937 | 1174836.2073
79 | 2645750.1569 | 1174790.6673 | 2645762.3726 | 1174777.9765
80 | 2645818.2143 | 1174870.0626 | 2645824.5512 | 1174865.6018
81 | 2645826.6334 | 1174864.136 | 2645824.5512 | 1174865.6018
82 | 2645989.5957 | 1174887.002 | 2645989.7197 | 1174886.9614 | 2645995.4225 | 1174875.5531
83 | 2645989.5957 | 1174887.002 | 2645982.5239 | 1174889.3152
84 | 2645968.7656 | 1174893.8158 | 2645982.5239 | 1174889.3152
85 | 2645961.4887 | 1174914.6268 | 2645935.9078 | 1174916.7243
86 | 2645968.7656 | 1174893.8158 | 2645961.4887 | 1174914.6268
87 | 2645935.9078 | 1174916.7243 | 2645935.5992 | 1174916.7496
88 | 2645968.7656 | 1174893.8158 | 2645969.639 | 1174891.1576
89 | 2645750.1569 | 1174790.6673 | 2645749.252 | 1174791.6075 | 2645746.726 | 1174794.4222
90 | 2645736.4616 | 1174805.8599 | 2645746.726 | 1174794.4222
91 | 2645736.4616 | 1174805.8599 | 2645726.3708 | 1174817.1042
92 | 2645717.2066 | 1174827.3158 | 2645726.3708 | 1174817.1042
93 | 2645717.2066 | 1174827.3158 | 2645712.0246 | 1174832.8559
94 | 2645700.573 | 1174845.0987 | 2645712.0246 | 1174832.8559
95 | 2645712.0246 | 1174832.8559 | 2645619.7831 | 1174746.0095
96 | 2645710.8978 | 1174926.9209 | 2645695.6155 | 1174933.9417 | 2645688.1694 | 1174935.9306 | 2645680.4848 | 1174935.105 | 2645673.2536 | 1174928.9468 | 2645670.0667 | 1174921.7743 | 2645667.9717 | 1174913.763
97 | 2645710.8978 | 1174926.9209 | 2645720.0866 | 1174922.9665 | 2645722.353 | 1174922.5265
98 | 2645976.5089 | 1174804.3027 | 2645974.8878 | 1174809.5732
99 | 2645978.9302 | 1174796.4305 | 2645976.5089 | 1174804.3027
100 | 2645974.1738 | 1174811.8946 | 2645974.8878 | 1174809.5732
101 | 2645700.573 | 1174845.0987 | 2645694.8583 | 1174851.6913
102 | 2645760.8553 | 1174980.4299 | 2645764.6177 | 1174981.2924 | 2645768.8638 | 1174978.8679 | 2645773.1031 | 1174972.8834
103 | 2645773.1031 | 1174972.8834 | 2645781.5998 | 1174960.8887 | 2645788.36 | 1174955.6041 | 2645796.3562 | 1174953.9327
104 | 2645796.3562 | 1174953.9327 | 2645803.6515 | 1174952.4078 | 2645807.9109 | 1174952.3148
105 | 2645813.5654 | 1174952.1913 | 2645807.9109 | 1174952.3148
106 | 2645969.639 | 1174891.1576 | 2645970.4772 | 1174888.6065
107 | 2645970.4772 | 1174888.6065 | 2645975.0416 | 1174874.7145
108 | 2645922.0898 | 1174918.0295 | 2645930.2391 | 1174917.1891 | 2645935.5992 | 1174916.7496
109 | 2645922.0898 | 1174918.0295 | 2645917.5228 | 1174918.5005
110 | 2645917.5228 | 1174918.5005 | 2645910.9965 | 1174919.1736
111 | 2645900.7248 | 1174920.2329 | 2645910.9965 | 1174919.1736
112 | 2645848.3899 | 1174925.3653 | 2645845.5567 | 1174925.6377
113 | 2645868.421 | 1174984.2747 | 2645876.8343 | 1174982.06
114 | 2645819.4945 | 1174952.0618 | 2645813.5654 | 1174952.1913

## bus_geodata
| x | y | coords
0 | 2645955.0753 | 1174967.2886
1 | 2645959.5394 | 1174946.5511
2 | 2645955.2376 | 1174967.2181
3 | 2645922.2316 | 1174961.8832
4 | 2646006.6037 | 1174911.426
5 | 2645987.5321 | 1175134.9093
6 | 2645966.6278 | 1175138.7675
7 | 2646023.2769 | 1175120.512
8 | 2645931.3364 | 1175143.6608
9 | 2645981.9688 | 1174853.631
10 | 2645976.8365 | 1174869.2516
11 | 2645982.8613 | 1174850.9148
12 | 2645975.1643 | 1174874.3409
13 | 2645972.4672 | 1174829.6397
14 | 2645598.3736 | 1174935.1615
15 | 2645599.0771 | 1174936.2858
16 | 2645321.6008 | 1174810.3788
17 | 2645642.7034 | 1174925.47
18 | 2645297.3661 | 1174824.7152
19 | 2645629.8276 | 1174898.5001
20 | 2645691.3058 | 1174948.1468
21 | 2645794.2674 | 1174744.2708
22 | 2645781.3679 | 1174758.1321
23 | 2645823.3152 | 1174714.5428
24 | 2645774.2396 | 1174765.6479
25 | 2645903.8205 | 1174645.4372
26 | 2645970.9132 | 1174826.0183
27 | 2645972.4224 | 1174829.5984
28 | 2645971.3093 | 1174821.2076
29 | 2645971.3569 | 1174821.0528
30 | 2646028.1273 | 1175118.2467
31 | 2646102.3285 | 1175079.8707
32 | 2645625.1879 | 1174874.8192
33 | 2645626.867 | 1174884.5089
34 | 2645776.705 | 1174828.8119
35 | 2645758.3018 | 1174844.3631
36 | 2645780.7832 | 1174825.3657
37 | 2645744.5234 | 1174851.6958
38 | 2645675.5378 | 1174873.9014
39 | 2645668.5479 | 1174892.2916
40 | 2645681.4789 | 1174867.117
41 | 2645667.6452 | 1174903.3457
42 | 2645690.8593 | 1174856.3045
43 | 2645843.2989 | 1175162.5558
44 | 2645826.377 | 1175141.9313
45 | 2645885.7921 | 1174979.7021
46 | 2645892.6247 | 1174977.9035
47 | 2645884.7964 | 1174979.9642
48 | 2645775.5137 | 1175044.1978
49 | 2645736.3535 | 1175000.4651
50 | 2645752.6778 | 1174923.9152
51 | 2645736.7185 | 1174920.3998
52 | 2645770.4049 | 1174908.0979
53 | 2645791.1563 | 1174930.7899
54 | 2645729.4139 | 1174921.1556
55 | 2645799.3222 | 1174885.1603
56 | 2645760.1607 | 1174976.2668
57 | 2645831.3588 | 1174927.0027
58 | 2646129.8804 | 1175061.2491
59 | 2646194.3728 | 1175016.9703
60 | 2646232.9566 | 1174905.9107
61 | 2646013.0127 | 1174909.6081
62 | 2645873.7371 | 1174922.9284
63 | 2645866.4414 | 1174923.6299
64 | 2645882.689 | 1174922.0678
65 | 2645864.4797 | 1174923.8185
66 | 2645886.4993 | 1174921.6999
67 | 2646226.9188 | 1174888.5721
68 | 2646228.3493 | 1174901.3677
69 | 2646220.6937 | 1174836.2073
70 | 2645762.3726 | 1174777.9765
71 | 2645824.5512 | 1174865.6018
72 | 2645818.2143 | 1174870.0626
73 | 2645826.6334 | 1174864.136
74 | 2645995.4225 | 1174875.5531
75 | 2645989.5957 | 1174887.002
76 | 2645982.5239 | 1174889.3152
77 | 2645961.4887 | 1174914.6268
78 | 2645935.9078 | 1174916.7243
79 | 2645968.7656 | 1174893.8158
80 | 2645750.1569 | 1174790.6673
81 | 2645746.726 | 1174794.4222
82 | 2645736.4616 | 1174805.8599
83 | 2645717.2066 | 1174827.3158
84 | 2645726.3708 | 1174817.1042
85 | 2645712.0246 | 1174832.8559
86 | 2645667.9717 | 1174913.763
87 | 2645710.8978 | 1174926.9209
88 | 2645722.353 | 1174922.5265
89 | 2645976.5089 | 1174804.3027
90 | 2645974.8878 | 1174809.5732
91 | 2645978.9302 | 1174796.4305
92 | 2645974.1738 | 1174811.8946
93 | 2645694.8583 | 1174851.6913
94 | 2645773.1031 | 1174972.8834
95 | 2645760.8553 | 1174980.4299
96 | 2645796.3562 | 1174953.9327
97 | 2645807.9109 | 1174952.3148
98 | 2645969.639 | 1174891.1576
99 | 2645970.4772 | 1174888.6065
100 | 2645935.5992 | 1174916.7496
101 | 2645619.7831 | 1174746.0095
102 | 2645913.1345 | 1174968.2328
103 | 2645922.0898 | 1174918.0295
104 | 2645917.5228 | 1174918.5005
105 | 2645910.9965 | 1174919.1736
106 | 2645900.7248 | 1174920.2329
107 | 2645975.0416 | 1174874.7145
108 | 2645700.573 | 1174845.0987
109 | 2645848.3899 | 1174925.3653
110 | 2645845.5567 | 1174925.6377
111 | 2646406.2973 | 1174923.9187
112 | 2645876.8343 | 1174982.06
113 | 2645868.421 | 1174984.2747
114 | 2645813.5654 | 1174952.1913
115 | 2645819.4945 | 1174952.0618
116 | 2645752.6778 | 1174923.9152

## line_std_types
| c_nf_per_km | r_ohm_per_km | x_ohm_per_km | max_i_ka | type | q_mm2 | alpha | voltage_rating
NAYY 4x50 SE | 210 | 0.642 | 0.083 | 0.142 | cs | 50 | 0.00403 | LV
NAYY 4x120 SE | 264 | 0.225 | 0.08 | 0.242 | cs | 120 | 0.00403 | LV
NAYY 4x150 SE | 261 | 0.208 | 0.08 | 0.27 | cs | 150 | 0.00403 | LV
NA2XS2Y 1x95 RM/25 12/20 kV | 216 | 0.313 | 0.132 | 0.252 | cs | 95 | 0.00403 | MV
NA2XS2Y 1x185 RM/25 12/20 kV | 273 | 0.161 | 0.117 | 0.362 | cs | 185 | 0.00403 | MV
NA2XS2Y 1x240 RM/25 12/20 kV | 304 | 0.122 | 0.112 | 0.421 | cs | 240 | 0.00403 | MV
NA2XS2Y 1x95 RM/25 6/10 kV | 315 | 0.313 | 0.123 | 0.249 | cs | 95 | 0.00403 | MV
NA2XS2Y 1x185 RM/25 6/10 kV | 406 | 0.161 | 0.11 | 0.358 | cs | 185 | 0.00403 | MV
NA2XS2Y 1x240 RM/25 6/10 kV | 456 | 0.122 | 0.105 | 0.416 | cs | 240 | 0.00403 | MV
NA2XS2Y 1x150 RM/25 12/20 kV | 250 | 0.206 | 0.116 | 0.319 | cs | 150 | 0.00403 | MV
NA2XS2Y 1x120 RM/25 12/20 kV | 230 | 0.253 | 0.119 | 0.283 | cs | 120 | 0.00403 | MV
NA2XS2Y 1x70 RM/25 12/20 kV | 190 | 0.443 | 0.132 | 0.22 | cs | 70 | 0.00403 | MV
NA2XS2Y 1x150 RM/25 6/10 kV | 360 | 0.206 | 0.11 | 0.315 | cs | 150 | 0.00403 | MV
NA2XS2Y 1x120 RM/25 6/10 kV | 340 | 0.253 | 0.113 | 0.28 | cs | 120 | 0.00403 | MV
NA2XS2Y 1x70 RM/25 6/10 kV | 280 | 0.443 | 0.123 | 0.217 | cs | 70 | 0.00403 | MV
N2XS(FL)2Y 1x120 RM/35 64/110 kV | 112 | 0.153 | 0.166 | 0.366 | cs | 120 | 0.00393 | HV
N2XS(FL)2Y 1x185 RM/35 64/110 kV | 125 | 0.099 | 0.156 | 0.457 | cs | 185 | 0.00393 | HV
N2XS(FL)2Y 1x240 RM/35 64/110 kV | 135 | 0.075 | 0.149 | 0.526 | cs | 240 | 0.00393 | HV
N2XS(FL)2Y 1x300 RM/35 64/110 kV | 144 | 0.06 | 0.144 | 0.588 | cs | 300 | 0.00393 | HV
15-AL1/3-ST1A 0.4 | 11 | 1.8769 | 0.35 | 0.105 | ol | 16 | 0.00403 | LV
24-AL1/4-ST1A 0.4 | 11.25 | 1.2012 | 0.335 | 0.14 | ol | 24 | 0.00403 | LV
48-AL1/8-ST1A 0.4 | 12.2 | 0.5939 | 0.3 | 0.21 | ol | 48 | 0.00403 | LV
94-AL1/15-ST1A 0.4 | 13.2 | 0.306 | 0.29 | 0.35 | ol | 94 | 0.00403 | LV
34-AL1/6-ST1A 10.0 | 9.7 | 0.8342 | 0.36 | 0.17 | ol | 34 | 0.00403 | MV
48-AL1/8-ST1A 10.0 | 10.1 | 0.5939 | 0.35 | 0.21 | ol | 48 | 0.00403 | MV
70-AL1/11-ST1A 10.0 | 10.4 | 0.4132 | 0.339 | 0.29 | ol | 70 | 0.00403 | MV
94-AL1/15-ST1A 10.0 | 10.75 | 0.306 | 0.33 | 0.35 | ol | 94 | 0.00403 | MV
122-AL1/20-ST1A 10.0 | 11.1 | 0.2376 | 0.323 | 0.41 | ol | 122 | 0.00403 | MV
149-AL1/24-ST1A 10.0 | 11.25 | 0.194 | 0.315 | 0.47 | ol | 149 | 0.00403 | MV
34-AL1/6-ST1A 20.0 | 9.15 | 0.8342 | 0.382 | 0.17 | ol | 34 | 0.00403 | MV
48-AL1/8-ST1A 20.0 | 9.5 | 0.5939 | 0.372 | 0.21 | ol | 48 | 0.00403 | MV
70-AL1/11-ST1A 20.0 | 9.7 | 0.4132 | 0.36 | 0.29 | ol | 70 | 0.00403 | MV
94-AL1/15-ST1A 20.0 | 10 | 0.306 | 0.35 | 0.35 | ol | 94 | 0.00403 | MV
122-AL1/20-ST1A 20.0 | 10.3 | 0.2376 | 0.344 | 0.41 | ol | 122 | 0.00403 | MV
149-AL1/24-ST1A 20.0 | 10.5 | 0.194 | 0.337 | 0.47 | ol | 149 | 0.00403 | MV
184-AL1/30-ST1A 20.0 | 10.75 | 0.1571 | 0.33 | 0.535 | ol | 184 | 0.00403 | MV
243-AL1/39-ST1A 20.0 | 11 | 0.1188 | 0.32 | 0.645 | ol | 243 | 0.00403 | MV
48-AL1/8-ST1A 110.0 | 8 | 0.5939 | 0.46 | 0.21 | ol | 48 | 0.00403 | HV
70-AL1/11-ST1A 110.0 | 8.4 | 0.4132 | 0.45 | 0.29 | ol | 70 | 0.00403 | HV
94-AL1/15-ST1A 110.0 | 8.65 | 0.306 | 0.44 | 0.35 | ol | 94 | 0.00403 | HV
122-AL1/20-ST1A 110.0 | 8.5 | 0.2376 | 0.43 | 0.41 | ol | 122 | 0.00403 | HV
149-AL1/24-ST1A 110.0 | 8.75 | 0.194 | 0.41 | 0.47 | ol | 149 | 0.00403 | HV
184-AL1/30-ST1A 110.0 | 8.8 | 0.1571 | 0.4 | 0.535 | ol | 184 | 0.00403 | HV
243-AL1/39-ST1A 110.0 | 9 | 0.1188 | 0.39 | 0.645 | ol | 243 | 0.00403 | HV
305-AL1/39-ST1A 110.0 | 9.2 | 0.0949 | 0.38 | 0.74 | ol | 305 | 0.00403 | HV
490-AL1/64-ST1A 110.0 | 9.75 | 0.059 | 0.37 | 0.96 | ol | 490 | 0.00403 | HV
679-AL1/86-ST1A 110.0 | 9.95 | 0.042 | 0.36 | 1.15 | ol | 679 | 0.00403 | HV
490-AL1/64-ST1A 220.0 | 10 | 0.059 | 0.285 | 0.96 | ol | 490 | 0.00403 | HV
679-AL1/86-ST1A 220.0 | 11.7 | 0.042 | 0.275 | 1.15 | ol | 679 | 0.00403 | HV
490-AL1/64-ST1A 380.0 | 11 | 0.059 | 0.253 | 0.96 | ol | 490 | 0.00403 | HV
679-AL1/86-ST1A 380.0 | 14.6 | 0.042 | 0.25 | 1.15 | ol | 679 | 0.00403 | HV

## trafo_std_types
| i0_percent | pfe_kw | vkr_percent | sn_mva | vn_lv_kv | vn_hv_kv | vk_percent | shift_degree | vector_group | tap_side | tap_neutral | tap_min | tap_max | tap_step_degree | tap_step_percent | tap_phase_shifter
160 MVA 380/110 kV | 0.06 | 60 | 0.25 | 160 | 110 | 380 | 12.2 | 0 | Yy0 | hv | 0 | -9 | 9 | 0 | 1.5 | FALSE
100 MVA 220/110 kV | 0.06 | 55 | 0.26 | 100 | 110 | 220 | 12 | 0 | Yy0 | hv | 0 | -9 | 9 | 0 | 1.5 | FALSE
63 MVA 110/20 kV | 0.04 | 22 | 0.32 | 63 | 20 | 110 | 18 | 150 | YNd5 | hv | 0 | -9 | 9 | 0 | 1.5 | FALSE
40 MVA 110/20 kV | 0.05 | 18 | 0.34 | 40 | 20 | 110 | 16.2 | 150 | YNd5 | hv | 0 | -9 | 9 | 0 | 1.5 | FALSE
25 MVA 110/20 kV | 0.07 | 14 | 0.41 | 25 | 20 | 110 | 12 | 150 | YNd5 | hv | 0 | -9 | 9 | 0 | 1.5 | FALSE
63 MVA 110/10 kV | 0.04 | 22 | 0.32 | 63 | 10 | 110 | 18 | 150 | YNd5 | hv | 0 | -9 | 9 | 0 | 1.5 | FALSE
40 MVA 110/10 kV | 0.05 | 18 | 0.34 | 40 | 10 | 110 | 16.2 | 150 | YNd5 | hv | 0 | -9 | 9 | 0 | 1.5 | FALSE
25 MVA 110/10 kV | 0.07 | 14 | 0.41 | 25 | 10 | 110 | 12 | 150 | YNd5 | hv | 0 | -9 | 9 | 0 | 1.5 | FALSE
0.25 MVA 20/0.4 kV | 0.32 | 0.8 | 1.44 | 0.25 | 0.4 | 20 | 6 | 150 | Yzn5 | hv | 0 | -2 | 2 | 0 | 2.5 | FALSE
0.4 MVA 20/0.4 kV | 0.3375 | 1.35 | 1.425 | 0.4 | 0.4 | 20 | 6 | 150 | Dyn5 | hv | 0 | -2 | 2 | 0 | 2.5 | FALSE
0.63 MVA 20/0.4 kV | 0.2619 | 1.65 | 1.206 | 0.63 | 0.4 | 20 | 6 | 150 | Dyn5 | hv | 0 | -2 | 2 | 0 | 2.5 | FALSE
0.25 MVA 10/0.4 kV | 0.24 | 0.6 | 1.2 | 0.25 | 0.4 | 10 | 4 | 150 | Dyn5 | hv | 0 | -2 | 2 | 0 | 2.5 | FALSE
0.4 MVA 10/0.4 kV | 0.2375 | 0.95 | 1.325 | 0.4 | 0.4 | 10 | 4 | 150 | Dyn5 | hv | 0 | -2 | 2 | 0 | 2.5 | FALSE
0.63 MVA 10/0.4 kV | 0.1873 | 1.18 | 1.0794 | 0.63 | 0.4 | 10 | 4 | 150 | Dyn5 | hv | 0 | -2 | 2 | 0 | 2.5 | FALSE

## trafo3w_std_types
| sn_hv_mva | sn_mv_mva | sn_lv_mva | vn_hv_kv | vn_mv_kv | vn_lv_kv | vk_hv_percent | vk_mv_percent | vk_lv_percent | vkr_hv_percent | vkr_mv_percent | vkr_lv_percent | pfe_kw | i0_percent | shift_mv_degree | shift_lv_degree | vector_group | tap_side | tap_neutral | tap_min | tap_max | tap_step_percent
63/25/38 MVA 110/20/10 kV | 63 | 25 | 38 | 110 | 20 | 10 | 10.4 | 10.4 | 10.4 | 0.28 | 0.32 | 0.35 | 35 | 0.89 | 0 | 0 | YN0yn0yn0 | hv | 0 | -10 | 10 | 1.2
63/25/38 MVA 110/10/10 kV | 63 | 25 | 38 | 110 | 10 | 10 | 10.4 | 10.4 | 10.4 | 0.28 | 0.32 | 0.35 | 35 | 0.89 | 0 | 0 | YN0yn0yn0 | hv | 0 | -10 | 10 | 1.2

## fuse_std_types
| fuse_type | i_rated_a | t_avg | t_min | t_total | x_avg | x_min | x_total
HV 100A | HV 100A | 100 | 0 | [10.0, 3.64, 0.854, 0.281, 0.1, 0.0531, 0.022, 0.01] | [10.0, 4.267, 1.21, 0.403, 0.1, 0.058, 0.022, 0.01] | 0 | [300.0, 350.0, 450.0, 550.0, 700.0, 850.0, 1200.0, 1752.0] | [600.0, 700.0, 900.0, 1150.0, 1665.0, 2000.0, 3000.0, 4313.0]
HV 10A | HV 10A | 10 | 0 | [10.0, 1675.0, 0.344, 0.156, 0.1, 0.0417, 0.0171, 0.01] | [10.0, 1.3, 0.3, 0.155, 0.1, 0.0555, 0.023, 0.01] | 0 | [30.0, 32.0, 35.0, 37.0, 39.0, 50.0, 70.0, 88.0] | [60.0, 70.0, 80.0, 87.0, 94.0, 110.0, 150.0, 216.0]
HV 125A | HV 125A | 125 | 0 | [10.0, 1.82, 0.344, 0.1, 0.0467, 0.0269, 0.01] | [10.0, 2.478, 0.426, 0.1, 0.0427, 0.0211, 0.01] | 0 | [375.0, 500.0, 700.0, 925.0, 1200.0, 1500.0, 2341.0] | [750.0, 1000.0, 1500.0, 2200.0, 3000.0, 4000.0, 5765.0]
HV 160A | HV 160A | 160 | 0 | [10.0, 4.15, 1.03, 0.198, 0.1, 0.051, 0.0172, 0.01] | [10.0, 2.3, 0.734, 0.274, 0.1, 0.046, 0.0177, 0.01] | 0 | [480.0, 550.0, 700.0, 1000.0, 1260.0, 1600.0, 2500.0, 3227.0] | [960.0, 1300.0, 1700.0, 2200.0, 2996.0, 4000.0, 6000.0, 7946.0]
HV 16A | HV 16A | 16 | 0 | [10.0, 0.352, 0.164, 0.1, 0.0649, 0.0342, 0.01] | [10.0, 2.34, 0.722, 0.181, 0.1, 0.055, 0.0296, 0.01] | 0 | [48.0, 60.0, 65.0, 71.0, 80.0, 100.0, 162.0] | [96.0, 110.0, 125.0, 150.0, 168.0, 200.0, 250.0, 398.0]
HV 200A | HV 200A | 200 | 0 | [10.0, 4.267, 1.21, 0.403, 0.1, 0.058, 0.022, 0.01] | [10.0, 3.73, 1.654, 0.328, 0.1, 0.0531, 0.019, 0.01] | 0 | [600.0, 700.0, 900.0, 1150.0, 1665.0, 2000.0, 3000.0, 4313.0] | [1200.0, 1500.0, 1800.0, 2700.0, 3960.0, 5000.0, 7500.0, 10620.0]
HV 20A | HV 20A | 20 | 0 | [10.0, 1.3, 0.3, 0.155, 0.1, 0.0555, 0.023, 0.01] | [10.0, 1.3, 0.161, 0.1, 0.0611, 0.0399, 0.0141, 0.01] | 0 | [60.0, 70.0, 80.0, 87.0, 94.0, 110.0, 150.0, 216.0] | [120.0, 150.0, 200.0, 223.0, 260.0, 300.0, 450.0, 532.0]
HV 25A | HV 25A | 25 | 0 | [10.0, 2.512, 0.833, 0.299, 0.1, 0.0372, 0.0223, 0.01] | [10.0, 3.125, 0.597, 0.198, 0.1, 0.0378, 0.022, 0.01] | 0 | [75.0, 82.0, 90.0, 100.0, 124.0, 170.0, 200.0, 289.0] | [150.0, 170.0, 210.0, 250.0, 294.0, 400.0, 500.0, 711.0]
HV 31.5A | HV 31.5A | 31.5 | 0 | [10.0, 2.34, 0.722, 0.181, 0.1, 0.055, 0.0296, 0.01] | [10.0, 2.84, 0.368, 0.164, 0.1, 0.0621, 0.0378, 0.0195, 0.01] | 0 | [95.0, 110.0, 125.0, 150.0, 165.0, 200.0, 250.0, 390.0] | [189.0, 220.0, 300.0, 350.0, 393.0, 450.0, 530.0, 700.0, 960.0]
HV 40A | HV 40A | 40 | 0 | [10.0, 1.3, 0.161, 0.1, 0.0611, 0.0399, 0.0141, 0.01] | [10.0, 2.05, 0.369, 0.198, 0.1, 0.051, 0.0298, 0.01] | 0 | [120.0, 150.0, 200.0, 223.0, 260.0, 300.0, 450.0, 532.0] | [240.0, 300.0, 400.0, 450.0, 530.0, 650.0, 800.0, 1311.0]
HV 50A | HV 50A | 50 | 0 | [10.0, 3.215, 0.597, 0.198, 0.1, 0.0378, 0.022, 0.01] | [10.0, 3.64, 0.854, 0.281, 0.1, 0.0531, 0.022, 0.01] | 0 | [150.0, 170.0, 210.0, 250.0, 294.0, 400.0, 500.0, 711.0] | [300.0, 350.0, 450.0, 550.0, 700.0, 850.0, 1200.0, 1752.0]
HV 6.3A | HV 6.3A | 6.3 | 0 | [10.0, 1.39, 0.344, 0.168, 0.1, 0.056, 0.0263, 0.01] | [10.0, 1.711, 0.516, 0.198, 0.1, 0.0634, 0.0303, 0.01] | 0 | [19.0, 19.5, 20.4, 20.8, 22.0, 25.0, 32.0, 48.0] | [38.0, 40.0, 43.0, 48.0, 53.0, 60.0, 75.0, 118.0]
HV 63A | HV 63A | 63 | 0 | [10.0, 2.84, 0.368, 0.164, 0.1, 0.0621, 0.0378, 0.0195, 0.01] | [10.0, 1.82, 0.344, 0.1, 0.0467, 0.0269, 0.01] | 0 | [189.0, 220.0, 300.0, 350.0, 393.0, 450.0, 530.0, 700.0, 961.0] | [378.0, 500.0, 700.0, 934.0, 1200.0, 1500.0, 2366.0]
HV 80A | HV 80A | 80 | 0 | [10.0, 2.05, 0.369, 0.198, 0.1, 0.051, 0.0298, 0.01] | [10.0, 4.15, 1.03, 0.198, 0.1, 0.051, 0.0172, 0.01] | 0 | [240.0, 300.0, 400.0, 450.0, 530.0, 650.0, 800.0, 1311.0] | [480.0, 550.0, 700.0, 1000.0, 1260.0, 1600.0, 2500.0, 3227.0]
Siemens NH-1-100 | Siemens NH-1-100 | 100 | [5400.0, 2000.0, 400.0, 20.0, 1.0, 0.2, 0.012, 0.004] | 0 | 0 | [150.0, 190.0, 250.0, 430.0, 900.0, 1250.0, 2700.0, 3600.0] | 0 | 0
Siemens NH-1-125 | Siemens NH-1-125 | 125 | [4800.0, 120.0, 7.0, 0.1, 0.004] | 0 | 0 | [180.0, 400.0, 740.0, 2000.0, 4250.0] | 0 | 0
Siemens NH-1-16 | Siemens NH-1-16 | 16 | [4000.0, 400.0, 2.0, 0.1, 0.04, 0.01] | 0 | 0 | [26.0, 35.0, 75.0, 150.0, 200.0, 300.0] | 0 | 0
Siemens NH-1-160 | Siemens NH-1-160 | 160 | [4800.0, 120.0, 7.0, 0.1, 0.004] | 0 | 0 | [210.0, 500.0, 900.0, 2300.0, 5000.0] | 0 | 0
Siemens NH-1-25 | Siemens NH-1-25 | 25 | [4000.0, 1000.0, 10.0, 0.2, 0.02, 0.01] | 0 | 0 | [40.0, 50.0, 100.0, 210.0, 400.0, 500.0] | 0 | 0
Siemens NH-1-50 | Siemens NH-1-50 | 50 | [4000.0, 40.0, 4.0, 1.0, 0.02, 0.01] | 0 | 0 | [86.0, 200.0, 300.0, 400.0, 1000.0, 1280.0] | 0 | 0
Siemens NH-1-63 | Siemens NH-1-63 | 63 | [4000.0, 100.0, 10.0, 2.0, 0.04, 0.01] | 0 | 0 | [100.0, 200.0, 300.0, 400.0, 1000.0, 1500.0] | 0 | 0
Siemens NH-1-80 | Siemens NH-1-80 | 80 | [4800.0, 120.0, 7.0, 0.1, 0.01] | 0 | 0 | [150.58, 250.0, 450.0, 1150.0, 2470.0] | 0 | 0
Siemens NH-2-1000 | Siemens NH-2-1000 | 1000 | [4800.0, 120.0, 7.0, 0.1, 0.004] | 0 | 0 | [1900.0, 3500.0, 8400.0, 24000.0, 52000.0] | 0 | 0
Siemens NH-2-200 | Siemens NH-2-200 | 200 | [4800.0, 120.0, 7.0, 0.1, 0.004] | 0 | 0 | [280.0, 650.0, 1200.0, 3000.0, 7000.0] | 0 | 0
Siemens NH-2-224 | Siemens NH-2-224 | 224 | [4800.0, 120.0, 7.0, 0.2, 0.04, 0.004] | 0 | 0 | [400.0, 750.0, 1453.0, 3025.0, 4315.0, 7600.0] | 0 | 0
Siemens NH-2-250 | Siemens NH-2-250 | 250 | [4800.0, 120.0, 7.0, 0.1, 0.004] | 0 | 0 | [450.0, 800.0, 1650.0, 4000.0, 8500.0] | 0 | 0
Siemens NH-2-315 | Siemens NH-2-315 | 315 | [4800.0, 120.0, 7.0, 0.1, 0.004] | 0 | 0 | [550.0, 920.0, 1900.0, 5000.0, 11000.0] | 0 | 0
Siemens NH-2-355 | Siemens NH-2-355 | 355 | [4800.0, 120.0, 6.0, 0.1, 0.004] | 0 | 0 | [650.0, 1116.27, 2350.0, 5840.0, 12790.0] | 0 | 0
Siemens NH-2-400 | Siemens NH-2-400 | 400 | [4800.0, 120.0, 7.0, 0.1, 0.004] | 0 | 0 | [720.0, 1350.0, 2800.0, 6500.0, 15000.0] | 0 | 0
Siemens NH-2-425 | Siemens NH-2-425 | 425 | [4800.0, 120.0, 7.0, 0.1, 0.004] | 0 | 0 | [850.0, 1500.0, 3050.0, 7500.0, 16500.0] | 0 | 0
Siemens NH-2-630 | Siemens NH-2-630 | 630 | [4800.0, 120.0, 7.0, 0.1, 0.004] | 0 | 0 | [1200.0, 2000.0, 4800.0, 12000.0, 26000.0] | 0 | 0

## dtypes
| element | column | dtype
0 | bus | name | object
1 | bus | vn_kv | float64
2 | bus | type | object
3 | bus | zone | object
4 | bus | in_service | bool
5 | load | name | object
6 | load | bus | uint32
7 | load | p_mw | float64
8 | load | q_mvar | float64
9 | load | const_z_percent | float64
10 | load | const_i_percent | float64
11 | load | sn_mva | float64
12 | load | scaling | float64
13 | load | in_service | bool
14 | load | type | object
15 | ext_grid | name | object
16 | ext_grid | bus | uint32
17 | ext_grid | vm_pu | float64
18 | ext_grid | va_degree | float64
19 | ext_grid | slack_weight | float64
20 | ext_grid | in_service | bool
21 | line | name | object
22 | line | std_type | object
23 | line | from_bus | uint32
24 | line | to_bus | uint32
25 | line | length_km | float64
26 | line | r_ohm_per_km | float64
27 | line | x_ohm_per_km | float64
28 | line | c_nf_per_km | float64
29 | line | g_us_per_km | float64
30 | line | max_i_ka | float64
31 | line | df | float64
32 | line | parallel | uint32
33 | line | type | object
34 | line | in_service | bool
35 | trafo | name | object
36 | trafo | std_type | object
37 | trafo | hv_bus | uint32
38 | trafo | lv_bus | uint32
39 | trafo | sn_mva | float64
40 | trafo | vn_hv_kv | float64
41 | trafo | vn_lv_kv | float64
42 | trafo | vk_percent | float64
43 | trafo | vkr_percent | float64
44 | trafo | pfe_kw | float64
45 | trafo | i0_percent | float64
46 | trafo | shift_degree | float64
47 | trafo | tap_side | object
48 | trafo | tap_neutral | int32
49 | trafo | tap_min | int32
50 | trafo | tap_max | int32
51 | trafo | tap_step_percent | float64
52 | trafo | tap_step_degree | float64
53 | trafo | tap_pos | int32
54 | trafo | tap_phase_shifter | bool
55 | trafo | parallel | uint32
56 | trafo | df | float64
57 | trafo | in_service | bool
58 | line_geodata | coords | object
59 | bus_geodata | x | float64
60 | bus_geodata | y | float64
61 | bus_geodata | coords | object

## parameters
| version | format_version | converged | OPF_converged | name | f_hz | sn_mva
0 | 2.14.6 | 2.14.0 | FALSE | FALSE |  | 50 | 1