## bus
| name | vn_kv | type | zone | in_service
0 | bus_LV_573-8_0_4_node_0 | 0.4 | n |  | TRUE
1 | bus_LV_573-8_0_4_node_1 | 0.4 | n |  | TRUE
2 | bus_LV_573-8_0_4_node_3 | 0.4 | n |  | TRUE
3 | bus_LV_573-8_0_4_node_4 | 0.4 | n |  | TRUE
4 | bus_LV_573-8_0_4_node_48 | 0.4 | n |  | TRUE
5 | bus_LV_573-8_0_4_node_49 | 0.4 | n |  | TRUE
6 | bus_LV_573-8_0_4_node_6 | 0.4 | n |  | TRUE
7 | bus_LV_573-8_0_4_node_51 | 0.4 | n |  | TRUE
8 | bus_LV_573-8_0_4_node_11 | 0.4 | n |  | TRUE
9 | bus_LV_573-8_0_4_node_10 | 0.4 | n |  | TRUE
10 | bus_LV_573-8_0_4_node_32 | 0.4 | n |  | TRUE
11 | bus_LV_573-8_0_4_node_31 | 0.4 | n |  | TRUE
12 | bus_LV_573-8_0_4_node_13 | 0.4 | n |  | TRUE
13 | bus_LV_573-8_0_4_node_50 | 0.4 | n |  | TRUE
14 | bus_LV_573-8_0_4_node_9 | 0.4 | n |  | TRUE
15 | bus_LV_573-8_0_4_node_8 | 0.4 | n |  | TRUE
16 | bus_LV_573-8_0_4_node_76 | 0.4 | n |  | TRUE
17 | bus_LV_573-8_0_4_node_7 | 0.4 | n |  | TRUE
18 | bus_LV_573-8_0_4_node_20 | 0.4 | n |  | TRUE
19 | bus_LV_573-8_0_4_node_59 | 0.4 | n |  | TRUE
20 | bus_LV_573-8_0_4_node_29 | 0.4 | n |  | TRUE
21 | bus_LV_573-8_0_4_node_47 | 0.4 | n |  | TRUE
22 | bus_LV_573-8_0_4_node_46 | 0.4 | n |  | TRUE
23 | bus_LV_573-8_0_4_node_44 | 0.4 | n |  | TRUE
24 | bus_LV_573-8_0_4_node_14 | 0.4 | n |  | TRUE
25 | bus_LV_573-8_0_4_node_15 | 0.4 | n |  | TRUE
26 | bus_LV_573-8_0_4_node_16 | 0.4 | n |  | TRUE
27 | bus_LV_573-8_0_4_node_17 | 0.4 | n |  | TRUE
28 | bus_LV_573-8_0_4_node_18 | 0.4 | n |  | TRUE
29 | bus_LV_573-8_0_4_node_35 | 0.4 | n |  | TRUE
30 | bus_LV_573-8_0_4_node_24 | 0.4 | n |  | TRUE
31 | bus_LV_573-8_0_4_node_19 | 0.4 | n |  | TRUE
32 | bus_LV_573-8_0_4_node_43 | 0.4 | n |  | TRUE
33 | bus_LV_573-8_0_4_node_52 | 0.4 | n |  | TRUE
34 | bus_LV_573-8_0_4_node_36 | 0.4 | n |  | TRUE
35 | bus_LV_573-8_0_4_node_34 | 0.4 | n |  | TRUE
36 | bus_LV_573-8_0_4_node_39 | 0.4 | n |  | TRUE
37 | bus_LV_573-8_0_4_node_45 | 0.4 | n |  | TRUE
38 | bus_LV_573-8_0_4_node_22 | 0.4 | n |  | TRUE
39 | bus_LV_573-8_0_4_node_41 | 0.4 | n |  | TRUE
40 | bus_LV_573-8_0_4_node_27 | 0.4 | n |  | TRUE
41 | bus_LV_573-8_0_4_node_21 | 0.4 | n |  | TRUE
42 | bus_LV_573-8_0_4_node_23 | 0.4 | n |  | TRUE
43 | bus_LV_573-8_0_4_node_25 | 0.4 | n |  | TRUE
44 | bus_LV_573-8_0_4_node_26 | 0.4 | n |  | TRUE
45 | bus_LV_573-8_0_4_node_63 | 0.4 | n |  | TRUE
46 | bus_LV_573-8_0_4_node_67 | 0.4 | n |  | TRUE
47 | bus_LV_573-8_0_4_node_61 | 0.4 | n |  | TRUE
48 | bus_LV_573-8_0_4_node_28 | 0.4 | n |  | TRUE
49 | bus_LV_573-8_0_4_node_30 | 0.4 | n |  | TRUE
50 | bus_LV_573-8_0_4_node_53 | 0.4 | n |  | TRUE
51 | bus_LV_573-8_0_4_node_54 | 0.4 | n |  | TRUE
52 | bus_LV_573-8_0_4_node_55 | 0.4 | n |  | TRUE
53 | bus_LV_573-8_0_4_node_40 | 0.4 | n |  | TRUE
54 | bus_LV_573-8_0_4_node_37 | 0.4 | n |  | TRUE
55 | bus_LV_573-8_0_4_node_38 | 0.4 | n |  | TRUE
56 | bus_LV_573-8_0_4_node_69 | 0.4 | n |  | TRUE
57 | bus_LV_573-8_0_4_node_70 | 0.4 | n |  | TRUE
58 | bus_LV_573-8_0_4_node_42 | 0.4 | n |  | TRUE
59 | bus_LV_573-8_0_4_node_57 | 0.4 | n |  | TRUE
60 | bus_LV_573-8_0_4_node_58 | 0.4 | n |  | TRUE
61 | bus_LV_573-8_0_4_node_66 | 0.4 | n |  | TRUE
62 | bus_LV_573-8_0_4_node_64 | 0.4 | n |  | TRUE
63 | bus_LV_573-8_0_4_node_71 | 0.4 | n |  | TRUE
64 | bus_LV_573-8_0_4_node_62 | 0.4 | n |  | TRUE
65 | bus_LV_573-8_0_4_node_60 | 0.4 | n |  | TRUE
66 | bus_LV_573-8_0_4_node_65 | 0.4 | n |  | TRUE
67 | bus_LV_573-8_0_4_node_68 | 0.4 | n |  | TRUE
68 | bus_LV_573-8_0_4_node_73 | 0.4 | n |  | TRUE
69 | bus_LV_573-8_0_4_node_72 | 0.4 | n |  | TRUE
70 | bus_LV_573-8_0_4_node_74 | 0.4 | n |  | TRUE
71 | bus_LV_573-8_0_4_node_75 | 0.4 | n |  | TRUE
72 | bus_MV_82_0_node_49 | 20 | n |  | TRUE

## load
| name | bus | p_mw | q_mvar | const_z_percent | const_i_percent | sn_mva | scaling | in_service | type
0 | LV_573-8_0_4_load_0 | 0 | 0.031331 | 0.0078524 | 0 | 0 |  | 1 | TRUE | wye
1 | LV_573-8_0_4_load_3 | 2 | 0.0096487 | 0.0024182 | 0 | 0 |  | 1 | TRUE | wye
2 | LV_573-8_0_4_load_4 | 3 | 0.0044318 | 0.0011107 | 0 | 0 |  | 1 | TRUE | wye
3 | LV_573-8_0_4_load_48 | 4 | 0.0038582 | 0.00096696 | 0 | 0 |  | 1 | TRUE | wye
4 | LV_573-8_0_4_load_49 | 5 | 0.0030862 | 0.00077347 | 0 | 0 |  | 1 | TRUE | wye
5 | LV_573-8_0_4_load_51 | 7 | 0.0027651 | 0.00069299 | 0 | 0 |  | 1 | TRUE | wye
6 | LV_573-8_0_4_load_32 | 10 | 0.00080446 | 0.00020162 | 0 | 0 |  | 1 | TRUE | wye
7 | LV_573-8_0_4_load_31 | 11 | 0.0013894 | 0.00034822 | 0 | 0 |  | 1 | TRUE | wye
8 | LV_573-8_0_4_load_50 | 13 | 0.0061418 | 0.0015393 | 0 | 0 |  | 1 | TRUE | wye
9 | LV_573-8_0_4_load_8 | 15 | 0.0034587 | 0.00086683 | 0 | 0 |  | 1 | TRUE | wye
10 | LV_573-8_0_4_load_76 | 16 | 0.030414 | 0.0076226 | 0 | 0 |  | 1 | TRUE | wye
11 | LV_573-8_0_4_load_7 | 17 | 0.00077173 | 0.00019341 | 0 | 0 |  | 1 | TRUE | wye
12 | LV_573-8_0_4_load_59 | 19 | 0.0017793 | 0.00044592 | 0 | 0 |  | 1 | TRUE | wye
13 | LV_573-8_0_4_load_47 | 21 | 0.006639 | 0.0016639 | 0 | 0 |  | 1 | TRUE | wye
14 | LV_573-8_0_4_load_46 | 22 | 0.002108 | 0.0005283 | 0 | 0 |  | 1 | TRUE | wye
15 | LV_573-8_0_4_load_14 | 24 | 0.0023065 | 0.00057806 | 0 | 0 |  | 1 | TRUE | wye
16 | LV_573-8_0_4_load_15 | 25 | 0.0033994 | 0.00085198 | 0 | 0 |  | 1 | TRUE | wye
17 | LV_573-8_0_4_load_17 | 27 | 0.0042946 | 0.0010763 | 0 | 0 |  | 1 | TRUE | wye
18 | LV_573-8_0_4_load_35 | 29 | 0.0035849 | 0.00089846 | 0 | 0 |  | 1 | TRUE | wye
19 | LV_573-8_0_4_load_24 | 30 | 0.0032973 | 0.00082638 | 0 | 0 |  | 1 | TRUE | wye
20 | LV_573-8_0_4_load_52 | 33 | 0.0059657 | 0.0014951 | 0 | 0 |  | 1 | TRUE | wye
21 | LV_573-8_0_4_load_36 | 34 | 0.0045901 | 0.0011504 | 0 | 0 |  | 1 | TRUE | wye
22 | LV_573-8_0_4_load_45 | 37 | 0.0011978 | 0.0003002 | 0 | 0 |  | 1 | TRUE | wye
23 | LV_573-8_0_4_load_22 | 38 | 0.0037238 | 0.00093328 | 0 | 0 |  | 1 | TRUE | wye
24 | LV_573-8_0_4_load_41 | 39 | 0.0027679 | 0.00069369 | 0 | 0 |  | 1 | TRUE | wye
25 | LV_573-8_0_4_load_27 | 40 | 0.0040763 | 0.0010216 | 0 | 0 |  | 1 | TRUE | wye
26 | LV_573-8_0_4_load_21 | 41 | 0.0060159 | 0.0015077 | 0 | 0 |  | 1 | TRUE | wye
27 | LV_573-8_0_4_load_25 | 43 | 0.0011257 | 0.00028214 | 0 | 0 |  | 1 | TRUE | wye
28 | LV_573-8_0_4_load_26 | 44 | 0.0034329 | 0.00086036 | 0 | 0 |  | 1 | TRUE | wye
29 | LV_573-8_0_4_load_67 | 46 | 0.0043173 | 0.001082 | 0 | 0 |  | 1 | TRUE | wye
30 | LV_573-8_0_4_load_61 | 47 | 0.0021902 | 0.00054892 | 0 | 0 |  | 1 | TRUE | wye
31 | LV_573-8_0_4_load_28 | 48 | 0.0059104 | 0.0014813 | 0 | 0 |  | 1 | TRUE | wye
32 | LV_573-8_0_4_load_30 | 49 | 0.0043124 | 0.0010808 | 0 | 0 |  | 1 | TRUE | wye
33 | LV_573-8_0_4_load_53 | 50 | 0.0048204 | 0.0012081 | 0 | 0 |  | 1 | TRUE | wye
34 | LV_573-8_0_4_load_54 | 51 | 0.0042473 | 0.0010645 | 0 | 0 |  | 1 | TRUE | wye
35 | LV_573-8_0_4_load_37 | 54 | 0.00045146 | 0.00011315 | 0 | 0 |  | 1 | TRUE | wye
36 | LV_573-8_0_4_load_38 | 55 | 0.00091059 | 0.00022822 | 0 | 0 |  | 1 | TRUE | wye
37 | LV_573-8_0_4_load_69 | 56 | 0.00095183 | 0.00023855 | 0 | 0 |  | 1 | TRUE | wye
38 | LV_573-8_0_4_load_70 | 57 | 0.00059191 | 0.00014835 | 0 | 0 |  | 1 | TRUE | wye
39 | LV_573-8_0_4_load_42 | 58 | 0.0020866 | 0.00052294 | 0 | 0 |  | 1 | TRUE | wye
40 | LV_573-8_0_4_load_58 | 60 | 0.0012764 | 0.00031989 | 0 | 0 |  | 1 | TRUE | wye
41 | LV_573-8_0_4_load_66 | 61 | 0.0009605 | 0.00024072 | 0 | 0 |  | 1 | TRUE | wye
42 | LV_573-8_0_4_load_64 | 62 | 0.00096765 | 0.00024252 | 0 | 0 |  | 1 | TRUE | wye
43 | LV_573-8_0_4_load_71 | 63 | 0.0017266 | 0.00043272 | 0 | 0 |  | 1 | TRUE | wye
44 | LV_573-8_0_4_load_60 | 65 | 0.00076517 | 0.00019177 | 0 | 0 |  | 1 | TRUE | wye
45 | LV_573-8_0_4_load_65 | 66 | 0.0013307 | 0.00033351 | 0 | 0 |  | 1 | TRUE | wye
46 | LV_573-8_0_4_load_68 | 67 | 0.0015657 | 0.00039239 | 0 | 0 |  | 1 | TRUE | wye
47 | LV_573-8_0_4_load_72 | 69 | 0.0045265 | 0.0011344 | 0 | 0 |  | 1 | TRUE | wye
48 | LV_573-8_0_4_load_74 | 70 | 0.00053338 | 0.00013368 | 0 | 0 |  | 1 | TRUE | wye
49 | LV_573-8_0_4_load_75 | 71 | 0.002143 | 0.00053708 | 0 | 0 |  | 1 | TRUE | wye

## ext_grid
| name | bus | vm_pu | va_degree | slack_weight | in_service
0 |  | 6 | 1 | 0 | 1 | TRUE

## line
| name | std_type | from_bus | to_bus | length_km | r_ohm_per_km | x_ohm_per_km | c_nf_per_km | g_us_per_km | max_i_ka | df | parallel | type | in_service
0 | LV_573-8_0_4_line_0 | NAYY 4x150 SE | 0 | 1 | 0.015281 | 0.208 | 0.08 | 261 | 0 | 0.27 | 1 | 1 | cs | TRUE
1 | LV_573-8_0_4_line_1 | NAYY 4x150 SE | 1 | 2 | 0.022732 | 0.208 | 0.08 | 261 | 0 | 0.27 | 1 | 1 | cs | TRUE
2 | LV_573-8_0_4_line_2 | NAYY 4x150 SE | 1 | 3 | 0.014969 | 0.208 | 0.08 | 261 | 0 | 0.27 | 1 | 2 | cs | TRUE
3 | LV_573-8_0_4_line_3 | NAYY 4x150 SE | 2 | 4 | 0.0081496 | 0.208 | 0.08 | 261 | 0 | 0.27 | 1 | 1 | cs | TRUE
4 | LV_573-8_0_4_line_4 | NAYY 4x150 SE | 3 | 5 | 0.016103 | 0.208 | 0.08 | 261 | 0 | 0.27 | 1 | 2 | cs | TRUE
5 | LV_573-8_0_4_line_5 | NAYY 4x150 SE | 4 | 8 | 0.0088546 | 0.208 | 0.08 | 261 | 0 | 0.27 | 1 | 1 | cs | TRUE
6 | LV_573-8_0_4_line_6 | NAYY 4x150 SE | 5 | 6 | 0.088233 | 0.208 | 0.08 | 261 | 0 | 0.27 | 1 | 2 | cs | TRUE
7 | LV_573-8_0_4_line_7 | NAYY 4x150 SE | 6 | 7 | 0.089056 | 0.208 | 0.08 | 261 | 0 | 0.27 | 1 | 2 | cs | TRUE
8 | LV_573-8_0_4_line_8 | NAYY 4x150 SE | 7 | 18 | 0.016706 | 0.208 | 0.08 | 261 | 0 | 0.27 | 1 | 2 | cs | TRUE
9 | LV_573-8_0_4_line_9 | NAYY 4x150 SE | 8 | 12 | 0.041582 | 0.208 | 0.08 | 261 | 0 | 0.27 | 1 | 1 | cs | TRUE
10 | LV_573-8_0_4_line_10 | NAYY 4x150 SE | 8 | 13 | 0.0017643 | 0.208 | 0.08 | 261 | 0 | 0.27 | 1 | 1 | cs | TRUE
11 | LV_573-8_0_4_line_11 | NAYY 4x150 SE | 9 | 10 | 0.037846 | 0.208 | 0.08 | 261 | 0 | 0.27 | 1 | 1 | cs | TRUE
12 | LV_573-8_0_4_line_12 | NAYY 4x150 SE | 9 | 11 | 0.076589 | 0.208 | 0.08 | 261 | 0 | 0.27 | 1 | 1 | cs | TRUE
13 | LV_573-8_0_4_line_13 | NAYY 4x150 SE | 10 | 19 | 0.0087344 | 0.208 | 0.08 | 261 | 0 | 0.27 | 1 | 1 | cs | TRUE
14 | LV_573-8_0_4_line_14 | NAYY 4x150 SE | 11 | 20 | 0.054845 | 0.208 | 0.08 | 261 | 0 | 0.27 | 1 | 1 | cs | TRUE
15 | LV_573-8_0_4_line_15 | NAYY 4x150 SE | 12 | 16 | 0.028647 | 0.208 | 0.08 | 261 | 0 | 0.27 | 1 | 1 | cs | TRUE
16 | LV_573-8_0_4_line_16 | NAYY 4x150 SE | 12 | 14 | 0.019168 | 0.208 | 0.08 | 261 | 0 | 0.27 | 1 | 1 | cs | TRUE
17 | LV_573-8_0_4_line_17 | NAYY 4x150 SE | 13 | 21 | 0.008411 | 0.208 | 0.08 | 261 | 0 | 0.27 | 1 | 1 | cs | TRUE
18 | LV_573-8_0_4_line_18 | NAYY 4x150 SE | 14 | 15 | 0.0057945 | 0.208 | 0.08 | 261 | 0 | 0.27 | 1 | 1 | cs | TRUE
19 | LV_573-8_0_4_line_19 | NAYY 4x150 SE | 15 | 17 | 0.012217 | 0.208 | 0.08 | 261 | 0 | 0.27 | 1 | 1 | cs | TRUE
20 | LV_573-8_0_4_line_20 | NAYY 4x150 SE | 18 | 20 | 0.026178 | 0.208 | 0.08 | 261 | 0 | 0.27 | 1 | 1 | cs | TRUE
21 | LV_573-8_0_4_line_21 | NAYY 4x150 SE | 18 | 26 | 0.16986 | 0.208 | 0.08 | 261 | 0 | 0.27 | 1 | 2 | cs | TRUE
22 | LV_573-8_0_4_line_22 | NAYY 4x150 SE | 20 | 40 | 0.030389 | 0.208 | 0.08 | 261 | 0 | 0.27 | 1 | 1 | cs | TRUE
23 | LV_573-8_0_4_line_23 | NAYY 4x150 SE | 21 | 23 | 0.037145 | 0.208 | 0.08 | 261 | 0 | 0.27 | 1 | 1 | cs | TRUE
24 | LV_573-8_0_4_line_24 | NAYY 4x150 SE | 22 | 23 | 0.0024254 | 0.208 | 0.08 | 261 | 0 | 0.27 | 1 | 1 | cs | TRUE
25 | LV_573-8_0_4_line_25 | NAYY 4x150 SE | 23 | 58 | 0.013872 | 0.208 | 0.08 | 261 | 0 | 0.27 | 1 | 1 | cs | TRUE
26 | LV_573-8_0_4_line_26 | NAYY 4x150 SE | 24 | 25 | 0.024486 | 0.208 | 0.08 | 261 | 0 | 0.27 | 1 | 1 | cs | TRUE
27 | LV_573-8_0_4_line_27 | NAYY 4x150 SE | 24 | 26 | 0.035877 | 0.208 | 0.08 | 261 | 0 | 0.27 | 1 | 1 | cs | TRUE
28 | LV_573-8_0_4_line_28 | NAYY 4x150 SE | 25 | 27 | 0.0051647 | 0.208 | 0.08 | 261 | 0 | 0.27 | 1 | 1 | cs | TRUE
29 | LV_573-8_0_4_line_29 | NAYY 4x150 SE | 26 | 28 | 0.007749 | 0.208 | 0.08 | 261 | 0 | 0.27 | 1 | 1 | cs | TRUE
30 | LV_573-8_0_4_line_30 | NAYY 4x150 SE | 27 | 29 | 0.0257 | 0.208 | 0.08 | 261 | 0 | 0.27 | 1 | 1 | cs | TRUE
31 | LV_573-8_0_4_line_31 | NAYY 4x150 SE | 28 | 30 | 0.05174 | 0.208 | 0.08 | 261 | 0 | 0.27 | 1 | 1 | cs | TRUE
32 | LV_573-8_0_4_line_32 | NAYY 4x150 SE | 29 | 34 | 0.029816 | 0.208 | 0.08 | 261 | 0 | 0.27 | 1 | 1 | cs | TRUE
33 | LV_573-8_0_4_line_33 | NAYY 4x150 SE | 30 | 38 | 0.014926 | 0.208 | 0.08 | 261 | 0 | 0.27 | 1 | 1 | cs | TRUE
34 | LV_573-8_0_4_line_34 | NAYY 4x150 SE | 31 | 32 | 0.028889 | 0.208 | 0.08 | 261 | 0 | 0.27 | 1 | 1 | cs | TRUE
35 | LV_573-8_0_4_line_35 | NAYY 4x150 SE | 31 | 33 | 0.081506 | 0.208 | 0.08 | 261 | 0 | 0.27 | 1 | 1 | cs | TRUE
36 | LV_573-8_0_4_line_36 | NAYY 4x150 SE | 32 | 39 | 0.03329 | 0.208 | 0.08 | 261 | 0 | 0.27 | 1 | 1 | cs | TRUE
37 | LV_573-8_0_4_line_37 | NAYY 4x150 SE | 35 | 36 | 0.04851 | 0.208 | 0.08 | 261 | 0 | 0.27 | 1 | 1 | cs | TRUE
38 | LV_573-8_0_4_line_38 | NAYY 4x150 SE | 35 | 37 | 0.03789 | 0.208 | 0.08 | 261 | 0 | 0.27 | 1 | 1 | cs | TRUE
39 | LV_573-8_0_4_line_39 | NAYY 4x150 SE | 36 | 53 | 0.020065 | 0.208 | 0.08 | 261 | 0 | 0.27 | 1 | 1 | cs | TRUE
40 | LV_573-8_0_4_line_40 | NAYY 4x150 SE | 36 | 54 | 0.014322 | 0.208 | 0.08 | 261 | 0 | 0.27 | 1 | 1 | cs | TRUE
41 | LV_573-8_0_4_line_41 | NAYY 4x150 SE | 37 | 43 | 0.0067635 | 0.208 | 0.08 | 261 | 0 | 0.27 | 1 | 1 | cs | TRUE
42 | LV_573-8_0_4_line_42 | NAYY 4x150 SE | 38 | 41 | 0.0022561 | 0.208 | 0.08 | 261 | 0 | 0.27 | 1 | 1 | cs | TRUE
43 | LV_573-8_0_4_line_43 | NAYY 4x150 SE | 39 | 58 | 0.0028019 | 0.208 | 0.08 | 261 | 0 | 0.27 | 1 | 1 | cs | TRUE
44 | LV_573-8_0_4_line_44 | NAYY 4x150 SE | 40 | 48 | 0.023443 | 0.208 | 0.08 | 261 | 0 | 0.27 | 1 | 1 | cs | TRUE
45 | LV_573-8_0_4_line_45 | NAYY 4x150 SE | 41 | 42 | 0.026466 | 0.208 | 0.08 | 261 | 0 | 0.27 | 1 | 1 | cs | TRUE
46 | LV_573-8_0_4_line_46 | NAYY 4x150 SE | 42 | 43 | 0.035377 | 0.208 | 0.08 | 261 | 0 | 0.27 | 1 | 1 | cs | TRUE
47 | LV_573-8_0_4_line_47 | NAYY 4x150 SE | 42 | 44 | 0.016522 | 0.208 | 0.08 | 261 | 0 | 0.27 | 1 | 1 | cs | TRUE
48 | LV_573-8_0_4_line_48 | NAYY 4x150 SE | 44 | 45 | 0.017391 | 0.208 | 0.08 | 261 | 0 | 0.27 | 1 | 1 | cs | TRUE
49 | LV_573-8_0_4_line_49 | NAYY 4x150 SE | 45 | 46 | 0.017051 | 0.208 | 0.08 | 261 | 0 | 0.27 | 1 | 1 | cs | TRUE
50 | LV_573-8_0_4_line_50 | NAYY 4x150 SE | 45 | 47 | 0.03882 | 0.208 | 0.08 | 261 | 0 | 0.27 | 1 | 1 | cs | TRUE
51 | LV_573-8_0_4_line_51 | NAYY 4x150 SE | 46 | 68 | 0.012738 | 0.208 | 0.08 | 261 | 0 | 0.27 | 1 | 1 | cs | TRUE
52 | LV_573-8_0_4_line_52 | NAYY 4x150 SE | 47 | 65 | 0.012753 | 0.208 | 0.08 | 261 | 0 | 0.27 | 1 | 1 | cs | TRUE
53 | LV_573-8_0_4_line_53 | NAYY 4x150 SE | 48 | 49 | 0.0088182 | 0.208 | 0.08 | 261 | 0 | 0.27 | 1 | 1 | cs | TRUE
54 | LV_573-8_0_4_line_54 | NAYY 4x150 SE | 49 | 50 | 0.0068601 | 0.208 | 0.08 | 261 | 0 | 0.27 | 1 | 1 | cs | TRUE
55 | LV_573-8_0_4_line_55 | NAYY 4x150 SE | 51 | 52 | 0.023272 | 0.208 | 0.08 | 261 | 0 | 0.27 | 1 | 1 | cs | TRUE
56 | LV_573-8_0_4_line_56 | NAYY 4x150 SE | 52 | 59 | 0.069116 | 0.208 | 0.08 | 261 | 0 | 0.27 | 1 | 1 | cs | TRUE
57 | LV_573-8_0_4_line_57 | NAYY 4x150 SE | 52 | 60 | 0.014381 | 0.208 | 0.08 | 261 | 0 | 0.27 | 1 | 1 | cs | TRUE
58 | LV_573-8_0_4_line_58 | NAYY 4x150 SE | 53 | 56 | 0.019404 | 0.208 | 0.08 | 261 | 0 | 0.27 | 1 | 1 | cs | TRUE
59 | LV_573-8_0_4_line_59 | NAYY 4x150 SE | 54 | 55 | 0.021623 | 0.208 | 0.08 | 261 | 0 | 0.27 | 1 | 1 | cs | TRUE
60 | LV_573-8_0_4_line_60 | NAYY 4x150 SE | 56 | 57 | 0.076191 | 0.208 | 0.08 | 261 | 0 | 0.27 | 1 | 1 | cs | TRUE
61 | LV_573-8_0_4_line_61 | NAYY 4x150 SE | 59 | 61 | 0.016674 | 0.208 | 0.08 | 261 | 0 | 0.27 | 1 | 1 | cs | TRUE
62 | LV_573-8_0_4_line_62 | NAYY 4x150 SE | 59 | 62 | 0.0090827 | 0.208 | 0.08 | 261 | 0 | 0.27 | 1 | 1 | cs | TRUE
63 | LV_573-8_0_4_line_63 | NAYY 4x150 SE | 61 | 63 | 0.010106 | 0.208 | 0.08 | 261 | 0 | 0.27 | 1 | 1 | cs | TRUE
64 | LV_573-8_0_4_line_64 | NAYY 4x150 SE | 62 | 64 | 0.02234 | 0.208 | 0.08 | 261 | 0 | 0.27 | 1 | 1 | cs | TRUE
65 | LV_573-8_0_4_line_65 | NAYY 4x150 SE | 63 | 69 | 0.043381 | 0.208 | 0.08 | 261 | 0 | 0.27 | 1 | 1 | cs | TRUE
66 | LV_573-8_0_4_line_66 | NAYY 4x150 SE | 64 | 66 | 0.045778 | 0.208 | 0.08 | 261 | 0 | 0.27 | 1 | 1 | cs | TRUE
67 | LV_573-8_0_4_line_67 | NAYY 4x150 SE | 64 | 65 | 0.055659 | 0.208 | 0.08 | 261 | 0 | 0.27 | 1 | 1 | cs | TRUE
68 | LV_573-8_0_4_line_68 | NAYY 4x150 SE | 66 | 67 | 0.040415 | 0.208 | 0.08 | 261 | 0 | 0.27 | 1 | 1 | cs | TRUE
69 | LV_573-8_0_4_line_69 | NAYY 4x150 SE | 68 | 70 | 0.030593 | 0.208 | 0.08 | 261 | 0 | 0.27 | 1 | 1 | cs | TRUE
70 | LV_573-8_0_4_line_70 | NAYY 4x150 SE | 68 | 71 | 0.039064 | 0.208 | 0.08 | 261 | 0 | 0.27 | 1 | 1 | cs | TRUE

## trafo
| name | std_type | hv_bus | lv_bus | sn_mva | vn_hv_kv | vn_lv_kv | vk_percent | vkr_percent | pfe_kw | i0_percent | shift_degree | tap_side | tap_neutral | tap_min | tap_max | tap_step_percent | tap_step_degree | tap_pos | tap_phase_shifter | parallel | df | in_service
0 | LV_573-8_0_4_trafo_6 | 0.25 MVA 20/0.4 kV | 72 | 6 | 0.25 | 20 | 0.4 | 6 | 1.44 | 0.8 | 0.32 | 150 | hv | 0 | -2 | 2 | 2.5 | 0 | 0 | FALSE | 1 | 1 | TRUE

## line_geodata
| x0 | y0 | x1 | y1 | x2 | y2 | x3 | y3 | x4 | y4 | x5 | y5 | x6 | y6 | x7 | y7
0 | 2645328.2607 | 1178392.1847 | 2645342.5954 | 1178397.4775
1 | 2645328.2607 | 1178392.1847 | 2645326.7842 | 1178369.5011
2 | 2645328.2607 | 1178392.1847 | 2645324.0474 | 1178398.6897 | 2645318.617 | 1178403.4457
3 | 2645326.7842 | 1178369.5011 | 2645326.2549 | 1178361.3688
4 | 2645318.617 | 1178403.4457 | 2645315.7791 | 1178405.9312 | 2645305.861 | 1178413.2577
5 | 2645325.6798 | 1178352.5328 | 2645326.2549 | 1178361.3688
6 | 2645294.9386 | 1178487.5065 | 2645282.782 | 1178451.1509 | 2645281.8185 | 1178439.1038 | 2645282.8837 | 1178430.5851 | 2645287.5002 | 1178424.3054 | 2645304.8149 | 1178414.0305 | 2645305.861 | 1178413.2577
7 | 2645294.9386 | 1178487.5065 | 2645272.8838 | 1178495.1887 | 2645251.7353 | 1178502.233 | 2645225.9053 | 1178512.0548 | 2645211.2369 | 1178517.8621
8 | 2645195.7043 | 1178524.0115 | 2645211.2369 | 1178517.8621
9 | 2645325.6798 | 1178352.5328 | 2645342.7395 | 1178349.738 | 2645347.5357 | 1178353.0537 | 2645365.8742 | 1178350.9023
10 | 2645325.6798 | 1178352.5328 | 2645323.9295 | 1178352.755
11 | 2645335.0898 | 1178590.5761 | 2645327.8847 | 1178593.6455 | 2645299.7247 | 1178604.0332
12 | 2645335.0898 | 1178590.5761 | 2645331.3878 | 1178589.0917 | 2645318.5989 | 1178579.8569 | 2645305.4838 | 1178566.2506 | 2645296.7397 | 1178559.6366 | 2645278.639 | 1178550.6063 | 2645272.664 | 1178547.497
13 | 2645291.5301 | 1178607.0561 | 2645299.7247 | 1178604.0332
14 | 2645219.8576 | 1178533.8876 | 2645251.2248 | 1178539.527 | 2645265.1989 | 1178543.6123 | 2645272.664 | 1178547.497
15 | 2645365.8742 | 1178350.9023 | 2645367.1976 | 1178370.9119 | 2645367.4119 | 1178373.8929 | 2645367.8205 | 1178379.4767
16 | 2645383.0264 | 1178343.9726 | 2645377.9248 | 1178348.7144 | 2645365.8742 | 1178350.9023
17 | 2645323.9295 | 1178352.755 | 2645315.5854 | 1178353.8138
18 | 2645383.0264 | 1178343.9726 | 2645388.5269 | 1178345.795
19 | 2645400.1242 | 1178349.6374 | 2645388.5269 | 1178345.795
20 | 2645219.8576 | 1178533.8876 | 2645207.9182 | 1178530.5069 | 2645195.7043 | 1178524.0115
21 | 2645103.6283 | 1178604.4621 | 2645094.4004 | 1178562.5814 | 2645091.6561 | 1178545.485 | 2645126.3675 | 1178528.0698 | 2645138.766 | 1178523.2493 | 2645149.1611 | 1178520.6706 | 2645162.7284 | 1178519.9278 | 2645195.7043 | 1178524.0115
22 | 2645219.8576 | 1178533.8876 | 2645225.5282 | 1178563.7432
23 | 2645279.4978 | 1178351.7728 | 2645287.1321 | 1178355.6547 | 2645299.799 | 1178355.817 | 2645315.5854 | 1178353.8138
24 | 2645279.4978 | 1178351.7728 | 2645280.9487 | 1178349.8293
25 | 2645279.4978 | 1178351.7728 | 2645270.7943 | 1178356.9433 | 2645267.3922 | 1178358.5169
26 | 2645158.9984 | 1178580.6685 | 2645147.6066 | 1178584.0818 | 2645136.1798 | 1178589.3771
27 | 2645103.6283 | 1178604.4621 | 2645136.1798 | 1178589.3771
28 | 2645163.9458 | 1178579.1861 | 2645158.9984 | 1178580.6685
29 | 2645101.6848 | 1178611.9626 | 2645103.6283 | 1178604.4621
30 | 2645163.9458 | 1178579.1861 | 2645174.2092 | 1178576.111 | 2645183.9891 | 1178577.0851 | 2645187.845 | 1178580.51
31 | 2645101.6848 | 1178611.9626 | 2645110.7022 | 1178623.9146 | 2645120.9487 | 1178632.9409 | 2645136.4965 | 1178641.0843 | 2645141.5212 | 1178643.4678
32 | 2645198.4104 | 1178607.9991 | 2645190.0608 | 1178582.4781 | 2645187.845 | 1178580.51
33 | 2645148.5342 | 1178656.4849 | 2645143.8251 | 1178645.9532 | 2645141.5212 | 1178643.4678
34 | 2645234.635 | 1178373.6685 | 2645218.9428 | 1178382.5662 | 2645211.1379 | 1178390.1782
35 | 2645211.1379 | 1178390.1782 | 2645221.8893 | 1178418.4187 | 2645269.0447 | 1178398.2498
36 | 2645234.635 | 1178373.6685 | 2645264.8492 | 1178359.6931
37 | 2645103.2083 | 1178726.391 | 2645104.4381 | 1178738.6179 | 2645106.8635 | 1178747.3075 | 2645118.1375 | 1178772.061
38 | 2645103.2083 | 1178726.391 | 2645113.3411 | 1178726.1337 | 2645122.3214 | 1178724.7004 | 2645129.9294 | 1178719.8439 | 2645135.9896 | 1178712.3545
39 | 2645118.1375 | 1178772.061 | 2645121.6617 | 1178781.9484 | 2645122.8662 | 1178791.4403
40 | 2645118.1375 | 1178772.061 | 2645131.6031 | 1178767.1822
41 | 2645135.9896 | 1178712.3545 | 2645139.5769 | 1178707.9211 | 2645140.2767 | 1178707.1243
42 | 2645148.5342 | 1178656.4849 | 2645149.4551 | 1178658.5445
43 | 2645264.8492 | 1178359.6931 | 2645267.3922 | 1178358.5169
44 | 2645229.9026 | 1178586.7746 | 2645225.5282 | 1178563.7432
45 | 2645163.6204 | 1178680.5429 | 2645154.8328 | 1178670.5714 | 2645149.4551 | 1178658.5445
46 | 2645163.6204 | 1178680.5429 | 2645140.2767 | 1178707.1243
47 | 2645163.6204 | 1178680.5429 | 2645172.7178 | 1178682.857 | 2645179.8161 | 1178683.5799
48 | 2645197.1172 | 1178685.342 | 2645179.8161 | 1178683.5799
49 | 2645197.1172 | 1178685.342 | 2645194.0273 | 1178702.1106
50 | 2645197.1172 | 1178685.342 | 2645216.2174 | 1178689.4436 | 2645234.9178 | 1178694.1551
51 | 2645188.6708 | 1178713.2601 | 2645192.9829 | 1178707.7785 | 2645194.0273 | 1178702.1106
52 | 2645247.2846 | 1178697.2708 | 2645234.9178 | 1178694.1551
53 | 2645229.9026 | 1178586.7746 | 2645231.548 | 1178595.4379
54 | 2645232.8281 | 1178602.1775 | 2645231.548 | 1178595.4379
55 | 2645350.6994 | 1178797.7163 | 2645368.4523 | 1178802.1083 | 2645373.3692 | 1178801.2917
56 | 2645323.6439 | 1178738.3245 | 2645339.0664 | 1178751.8482 | 2645348.7727 | 1178770.6205 | 2645352.0632 | 1178787.0986 | 2645350.6994 | 1178797.7163
57 | 2645350.6994 | 1178797.7163 | 2645347.3257 | 1178809.4193 | 2645347.4908 | 1178811.6146
58 | 2645122.8662 | 1178791.4403 | 2645118.3208 | 1178804.5799 | 2645118.2361 | 1178810.0792
59 | 2645131.6031 | 1178767.1822 | 2645143.7176 | 1178762.7928 | 2645150.7806 | 1178757.6485
60 | 2645151.8299 | 1178845.2092 | 2645124.8032 | 1178854.8889 | 2645120.5723 | 1178852.6337 | 2645119.4487 | 1178845.5881 | 2645118.0371 | 1178822.9987 | 2645118.2361 | 1178810.0792
61 | 2645323.6439 | 1178738.3245 | 2645315.1735 | 1178750.1224 | 2645313.945 | 1178751.8873
62 | 2645323.6439 | 1178738.3245 | 2645319.0064 | 1178734.265 | 2645316.6508 | 1178732.5403
63 | 2645313.945 | 1178751.8873 | 2645308.1715 | 1178760.1816
64 | 2645297.7621 | 1178720.7196 | 2645307.7611 | 1178726.0313 | 2645316.6508 | 1178732.5403
65 | 2645284.4177 | 1178795.2256 | 2645284.3541 | 1178791.5009 | 2645285.9462 | 1178787.055 | 2645301.4867 | 1178769.7852 | 2645308.1715 | 1178760.1816
66 | 2645297.7621 | 1178720.7196 | 2645277.0946 | 1178734.9936 | 2645260.4051 | 1178747.1714
67 | 2645297.7621 | 1178720.7196 | 2645271.5019 | 1178708.6929 | 2645247.2846 | 1178697.2708
68 | 2645234.3545 | 1178775.671 | 2645235.3883 | 1178769.2753 | 2645238.8669 | 1178762.887 | 2645260.4051 | 1178747.1714
69 | 2645188.6708 | 1178713.2601 | 2645195.0124 | 1178732.4848 | 2645186.2194 | 1178737.9425
70 | 2645157.6001 | 1178725.1771 | 2645163.6642 | 1178730.5478 | 2645169.2105 | 1178729.589 | 2645188.6708 | 1178713.2601

## bus_geodata
| x | y | coords
0 | 2645342.5954 | 1178397.4775
1 | 2645328.2607 | 1178392.1847
2 | 2645326.7842 | 1178369.5011
3 | 2645318.617 | 1178403.4457
4 | 2645326.2549 | 1178361.3688
5 | 2645305.861 | 1178413.2577
6 | 2645294.9386 | 1178487.5065
7 | 2645211.2369 | 1178517.8621
8 | 2645325.6798 | 1178352.5328
9 | 2645335.0898 | 1178590.5761
10 | 2645299.7247 | 1178604.0332
11 | 2645272.664 | 1178547.497
12 | 2645365.8742 | 1178350.9023
13 | 2645323.9295 | 1178352.755
14 | 2645383.0264 | 1178343.9726
15 | 2645388.5269 | 1178345.795
16 | 2645367.8205 | 1178379.4767
17 | 2645400.1242 | 1178349.6374
18 | 2645195.7043 | 1178524.0115
19 | 2645291.5301 | 1178607.0561
20 | 2645219.8576 | 1178533.8876
21 | 2645315.5854 | 1178353.8138
22 | 2645280.9487 | 1178349.8293
23 | 2645279.4978 | 1178351.7728
24 | 2645136.1798 | 1178589.3771
25 | 2645158.9984 | 1178580.6685
26 | 2645103.6283 | 1178604.4621
27 | 2645163.9458 | 1178579.1861
28 | 2645101.6848 | 1178611.9626
29 | 2645187.845 | 1178580.51
30 | 2645141.5212 | 1178643.4678
31 | 2645211.1379 | 1178390.1782
32 | 2645234.635 | 1178373.6685
33 | 2645269.0447 | 1178398.2498
34 | 2645198.4104 | 1178607.9991
35 | 2645103.2083 | 1178726.391
36 | 2645118.1375 | 1178772.061
37 | 2645135.9895 | 1178712.3545
38 | 2645148.5342 | 1178656.4849
39 | 2645264.8492 | 1178359.6931
40 | 2645225.5282 | 1178563.7432
41 | 2645149.4551 | 1178658.5445
42 | 2645163.6204 | 1178680.5429
43 | 2645140.2767 | 1178707.1243
44 | 2645179.8161 | 1178683.5799
45 | 2645197.1172 | 1178685.342
46 | 2645194.0273 | 1178702.1106
47 | 2645234.9178 | 1178694.1551
48 | 2645229.9026 | 1178586.7746
49 | 2645231.548 | 1178595.4379
50 | 2645232.8281 | 1178602.1775
51 | 2645373.3692 | 1178801.2917
52 | 2645350.6994 | 1178797.7163
53 | 2645122.8662 | 1178791.4403
54 | 2645131.6031 | 1178767.1822
55 | 2645150.7806 | 1178757.6485
56 | 2645118.2361 | 1178810.0792
57 | 2645151.8299 | 1178845.2092
58 | 2645267.3922 | 1178358.5169
59 | 2645323.6439 | 1178738.3245
60 | 2645347.4908 | 1178811.6146
61 | 2645313.945 | 1178751.8873
62 | 2645316.6508 | 1178732.5403
63 | 2645308.1715 | 1178760.1816
64 | 2645297.7621 | 1178720.7196
65 | 2645247.2846 | 1178697.2708
66 | 2645260.4051 | 1178747.1714
67 | 2645234.3545 | 1178775.671
68 | 2645188.6708 | 1178713.2601
69 | 2645284.4177 | 1178795.2256
70 | 2645186.2194 | 1178737.9425
71 | 2645157.6001 | 1178725.1771
72 | 2645340.4872 | 1178475.8997

## line_std_types
| c_nf_per_km | r_ohm_per_km | x_ohm_per_km | max_i_ka | type | q_mm2 | alpha | voltage_rating
NAYY 4x50 SE | 210 | 0.642 | 0.083 | 0.142 | cs | 50 | 0.00403 | LV
NAYY 4x120 SE | 264 | 0.225 | 0.08 | 0.242 | cs | 120 | 0.00403 | LV
NAYY 4x150 SE | 261 | 0.208 | 0.08 | 0.27 | cs | 150 | 0.00403 | LV
NA2XS2Y 1x95 RM/25 12/20 kV | 216 | 0.313 | 0.132 | 0.252 | cs | 95 | 0.00403 | MV
NA2XS2Y 1x185 RM/25 12/20 kV | 273 | 0.161 | 0.117 | 0.362 | cs | 185 | 0.00403 | MV
NA2XS2Y 1x240 RM/25 12/20 kV | 304 | 0.122 | 0.112 | 0.421 | cs | 240 | 0.00403 | MV
NA2XS2Y 1x95 RM/25 6/10 kV | 315 | 0.313 | 0.123 | 0.249 | cs | 95 | 0.00403 | MV
NA2XS2Y 1x185 RM/25 6/10 kV | 406 | 0.161 | 0.11 | 0.358 | cs | 185 | 0.00403 | MV
NA2XS2Y 1x240 RM/25 6/10 kV | 456 | 0.122 | 0.105 | 0.416 | cs | 240 | 0.00403 | MV
NA2XS2Y 1x150 RM/25 12/20 kV | 250 | 0.206 | 0.116 | 0.319 | cs | 150 | 0.00403 | MV
NA2XS2Y 1x120 RM/25 12/20 kV | 230 | 0.253 | 0.119 | 0.283 | cs | 120 | 0.00403 | MV
NA2XS2Y 1x70 RM/25 12/20 kV | 190 | 0.443 | 0.132 | 0.22 | cs | 70 | 0.00403 | MV
NA2XS2Y 1x150 RM/25 6/10 kV | 360 | 0.206 | 0.11 | 0.315 | cs | 150 | 0.00403 | MV
NA2XS2Y 1x120 RM/25 6/10 kV | 340 | 0.253 | 0.113 | 0.28 | cs | 120 | 0.00403 | MV
NA2XS2Y 1x70 RM/25 6/10 kV | 280 | 0.443 | 0.123 | 0.217 | cs | 70 | 0.00403 | MV
N2XS(FL)2Y 1x120 RM/35 64/110 kV | 112 | 0.153 | 0.166 | 0.366 | cs | 120 | 0.00393 | HV
N2XS(FL)2Y 1x185 RM/35 64/110 kV | 125 | 0.099 | 0.156 | 0.457 | cs | 185 | 0.00393 | HV
N2XS(FL)2Y 1x240 RM/35 64/110 kV | 135 | 0.075 | 0.149 | 0.526 | cs | 240 | 0.00393 | HV
N2XS(FL)2Y 1x300 RM/35 64/110 kV | 144 | 0.06 | 0.144 | 0.588 | cs | 300 | 0.00393 | HV
15-AL1/3-ST1A 0.4 | 11 | 1.8769 | 0.35 | 0.105 | ol | 16 | 0.00403 | LV
24-AL1/4-ST1A 0.4 | 11.25 | 1.2012 | 0.335 | 0.14 | ol | 24 | 0.00403 | LV
48-AL1/8-ST1A 0.4 | 12.2 | 0.5939 | 0.3 | 0.21 | ol | 48 | 0.00403 | LV
94-AL1/15-ST1A 0.4 | 13.2 | 0.306 | 0.29 | 0.35 | ol | 94 | 0.00403 | LV
34-AL1/6-ST1A 10.0 | 9.7 | 0.8342 | 0.36 | 0.17 | ol | 34 | 0.00403 | MV
48-AL1/8-ST1A 10.0 | 10.1 | 0.5939 | 0.35 | 0.21 | ol | 48 | 0.00403 | MV
70-AL1/11-ST1A 10.0 | 10.4 | 0.4132 | 0.339 | 0.29 | ol | 70 | 0.00403 | MV
94-AL1/15-ST1A 10.0 | 10.75 | 0.306 | 0.33 | 0.35 | ol | 94 | 0.00403 | MV
122-AL1/20-ST1A 10.0 | 11.1 | 0.2376 | 0.323 | 0.41 | ol | 122 | 0.00403 | MV
149-AL1/24-ST1A 10.0 | 11.25 | 0.194 | 0.315 | 0.47 | ol | 149 | 0.00403 | MV
34-AL1/6-ST1A 20.0 | 9.15 | 0.8342 | 0.382 | 0.17 | ol | 34 | 0.00403 | MV
48-AL1/8-ST1A 20.0 | 9.5 | 0.5939 | 0.372 | 0.21 | ol | 48 | 0.00403 | MV
70-AL1/11-ST1A 20.0 | 9.7 | 0.4132 | 0.36 | 0.29 | ol | 70 | 0.00403 | MV
94-AL1/15-ST1A 20.0 | 10 | 0.306 | 0.35 | 0.35 | ol | 94 | 0.00403 | MV
122-AL1/20-ST1A 20.0 | 10.3 | 0.2376 | 0.344 | 0.41 | ol | 122 | 0.00403 | MV
149-AL1/24-ST1A 20.0 | 10.5 | 0.194 | 0.337 | 0.47 | ol | 149 | 0.00403 | MV
184-AL1/30-ST1A 20.0 | 10.75 | 0.1571 | 0.33 | 0.535 | ol | 184 | 0.00403 | MV
243-AL1/39-ST1A 20.0 | 11 | 0.1188 | 0.32 | 0.645 | ol | 243 | 0.00403 | MV
48-AL1/8-ST1A 110.0 | 8 | 0.5939 | 0.46 | 0.21 | ol | 48 | 0.00403 | HV
70-AL1/11-ST1A 110.0 | 8.4 | 0.4132 | 0.45 | 0.29 | ol | 70 | 0.00403 | HV
94-AL1/15-ST1A 110.0 | 8.65 | 0.306 | 0.44 | 0.35 | ol | 94 | 0.00403 | HV
122-AL1/20-ST1A 110.0 | 8.5 | 0.2376 | 0.43 | 0.41 | ol | 122 | 0.00403 | HV
149-AL1/24-ST1A 110.0 | 8.75 | 0.194 | 0.41 | 0.47 | ol | 149 | 0.00403 | HV
184-AL1/30-ST1A 110.0 | 8.8 | 0.1571 | 0.4 | 0.535 | ol | 184 | 0.00403 | HV
243-AL1/39-ST1A 110.0 | 9 | 0.1188 | 0.39 | 0.645 | ol | 243 | 0.00403 | HV
305-AL1/39-ST1A 110.0 | 9.2 | 0.0949 | 0.38 | 0.74 | ol | 305 | 0.00403 | HV
490-AL1/64-ST1A 110.0 | 9.75 | 0.059 | 0.37 | 0.96 | ol | 490 | 0.00403 | HV
679-AL1/86-ST1A 110.0 | 9.95 | 0.042 | 0.36 | 1.15 | ol | 679 | 0.00403 | HV
490-AL1/64-ST1A 220.0 | 10 | 0.059 | 0.285 | 0.96 | ol | 490 | 0.00403 | HV
679-AL1/86-ST1A 220.0 | 11.7 | 0.042 | 0.275 | 1.15 | ol | 679 | 0.00403 | HV
490-AL1/64-ST1A 380.0 | 11 | 0.059 | 0.253 | 0.96 | ol | 490 | 0.00403 | HV
679-AL1/86-ST1A 380.0 | 14.6 | 0.042 | 0.25 | 1.15 | ol | 679 | 0.00403 | HV

## trafo_std_types
| i0_percent | pfe_kw | vkr_percent | sn_mva | vn_lv_kv | vn_hv_kv | vk_percent | shift_degree | vector_group | tap_side | tap_neutral | tap_min | tap_max | tap_step_degree | tap_step_percent | tap_phase_shifter
160 MVA 380/110 kV | 0.06 | 60 | 0.25 | 160 | 110 | 380 | 12.2 | 0 | Yy0 | hv | 0 | -9 | 9 | 0 | 1.5 | FALSE
100 MVA 220/110 kV | 0.06 | 55 | 0.26 | 100 | 110 | 220 | 12 | 0 | Yy0 | hv | 0 | -9 | 9 | 0 | 1.5 | FALSE
63 MVA 110/20 kV | 0.04 | 22 | 0.32 | 63 | 20 | 110 | 18 | 150 | YNd5 | hv | 0 | -9 | 9 | 0 | 1.5 | FALSE
40 MVA 110/20 kV | 0.05 | 18 | 0.34 | 40 | 20 | 110 | 16.2 | 150 | YNd5 | hv | 0 | -9 | 9 | 0 | 1.5 | FALSE
25 MVA 110/20 kV | 0.07 | 14 | 0.41 | 25 | 20 | 110 | 12 | 150 | YNd5 | hv | 0 | -9 | 9 | 0 | 1.5 | FALSE
63 MVA 110/10 kV | 0.04 | 22 | 0.32 | 63 | 10 | 110 | 18 | 150 | YNd5 | hv | 0 | -9 | 9 | 0 | 1.5 | FALSE
40 MVA 110/10 kV | 0.05 | 18 | 0.34 | 40 | 10 | 110 | 16.2 | 150 | YNd5 | hv | 0 | -9 | 9 | 0 | 1.5 | FALSE
25 MVA 110/10 kV | 0.07 | 14 | 0.41 | 25 | 10 | 110 | 12 | 150 | YNd5 | hv | 0 | -9 | 9 | 0 | 1.5 | FALSE
0.25 MVA 20/0.4 kV | 0.32 | 0.8 | 1.44 | 0.25 | 0.4 | 20 | 6 | 150 | Yzn5 | hv | 0 | -2 | 2 | 0 | 2.5 | FALSE
0.4 MVA 20/0.4 kV | 0.3375 | 1.35 | 1.425 | 0.4 | 0.4 | 20 | 6 | 150 | Dyn5 | hv | 0 | -2 | 2 | 0 | 2.5 | FALSE
0.63 MVA 20/0.4 kV | 0.2619 | 1.65 | 1.206 | 0.63 | 0.4 | 20 | 6 | 150 | Dyn5 | hv | 0 | -2 | 2 | 0 | 2.5 | FALSE
0.25 MVA 10/0.4 kV | 0.24 | 0.6 | 1.2 | 0.25 | 0.4 | 10 | 4 | 150 | Dyn5 | hv | 0 | -2 | 2 | 0 | 2.5 | FALSE
0.4 MVA 10/0.4 kV | 0.2375 | 0.95 | 1.325 | 0.4 | 0.4 | 10 | 4 | 150 | Dyn5 | hv | 0 | -2 | 2 | 0 | 2.5 | FALSE
0.63 MVA 10/0.4 kV | 0.1873 | 1.18 | 1.0794 | 0.63 | 0.4 | 10 | 4 | 150 | Dyn5 | hv | 0 | -2 | 2 | 0 | 2.5 | FALSE

## trafo3w_std_types
| sn_hv_mva | sn_mv_mva | sn_lv_mva | vn_hv_kv | vn_mv_kv | vn_lv_kv | vk_hv_percent | vk_mv_percent | vk_lv_percent | vkr_hv_percent | vkr_mv_percent | vkr_lv_percent | pfe_kw | i0_percent | shift_mv_degree | shift_lv_degree | vector_group | tap_side | tap_neutral | tap_min | tap_max | tap_step_percent
63/25/38 MVA 110/20/10 kV | 63 | 25 | 38 | 110 | 20 | 10 | 10.4 | 10.4 | 10.4 | 0.28 | 0.32 | 0.35 | 35 | 0.89 | 0 | 0 | YN0yn0yn0 | hv | 0 | -10 | 10 | 1.2
63/25/38 MVA 110/10/10 kV | 63 | 25 | 38 | 110 | 10 | 10 | 10.4 | 10.4 | 10.4 | 0.28 | 0.32 | 0.35 | 35 | 0.89 | 0 | 0 | YN0yn0yn0 | hv | 0 | -10 | 10 | 1.2

## fuse_std_types
| fuse_type | i_rated_a | t_avg | t_min | t_total | x_avg | x_min | x_total
HV 100A | HV 100A | 100 | 0 | [10.0, 3.64, 0.854, 0.281, 0.1, 0.0531, 0.022, 0.01] | [10.0, 4.267, 1.21, 0.403, 0.1, 0.058, 0.022, 0.01] | 0 | [300.0, 350.0, 450.0, 550.0, 700.0, 850.0, 1200.0, 1752.0] | [600.0, 700.0, 900.0, 1150.0, 1665.0, 2000.0, 3000.0, 4313.0]
HV 10A | HV 10A | 10 | 0 | [10.0, 1675.0, 0.344, 0.156, 0.1, 0.0417, 0.0171, 0.01] | [10.0, 1.3, 0.3, 0.155, 0.1, 0.0555, 0.023, 0.01] | 0 | [30.0, 32.0, 35.0, 37.0, 39.0, 50.0, 70.0, 88.0] | [60.0, 70.0, 80.0, 87.0, 94.0, 110.0, 150.0, 216.0]
HV 125A | HV 125A | 125 | 0 | [10.0, 1.82, 0.344, 0.1, 0.0467, 0.0269, 0.01] | [10.0, 2.478, 0.426, 0.1, 0.0427, 0.0211, 0.01] | 0 | [375.0, 500.0, 700.0, 925.0, 1200.0, 1500.0, 2341.0] | [750.0, 1000.0, 1500.0, 2200.0, 3000.0, 4000.0, 5765.0]
HV 160A | HV 160A | 160 | 0 | [10.0, 4.15, 1.03, 0.198, 0.1, 0.051, 0.0172, 0.01] | [10.0, 2.3, 0.734, 0.274, 0.1, 0.046, 0.0177, 0.01] | 0 | [480.0, 550.0, 700.0, 1000.0, 1260.0, 1600.0, 2500.0, 3227.0] | [960.0, 1300.0, 1700.0, 2200.0, 2996.0, 4000.0, 6000.0, 7946.0]
HV 16A | HV 16A | 16 | 0 | [10.0, 0.352, 0.164, 0.1, 0.0649, 0.0342, 0.01] | [10.0, 2.34, 0.722, 0.181, 0.1, 0.055, 0.0296, 0.01] | 0 | [48.0, 60.0, 65.0, 71.0, 80.0, 100.0, 162.0] | [96.0, 110.0, 125.0, 150.0, 168.0, 200.0, 250.0, 398.0]
HV 200A | HV 200A | 200 | 0 | [10.0, 4.267, 1.21, 0.403, 0.1, 0.058, 0.022, 0.01] | [10.0, 3.73, 1.654, 0.328, 0.1, 0.0531, 0.019, 0.01] | 0 | [600.0, 700.0, 900.0, 1150.0, 1665.0, 2000.0, 3000.0, 4313.0] | [1200.0, 1500.0, 1800.0, 2700.0, 3960.0, 5000.0, 7500.0, 10620.0]
HV 20A | HV 20A | 20 | 0 | [10.0, 1.3, 0.3, 0.155, 0.1, 0.0555, 0.023, 0.01] | [10.0, 1.3, 0.161, 0.1, 0.0611, 0.0399, 0.0141, 0.01] | 0 | [60.0, 70.0, 80.0, 87.0, 94.0, 110.0, 150.0, 216.0] | [120.0, 150.0, 200.0, 223.0, 260.0, 300.0, 450.0, 532.0]
HV 25A | HV 25A | 25 | 0 | [10.0, 2.512, 0.833, 0.299, 0.1, 0.0372, 0.0223, 0.01] | [10.0, 3.125, 0.597, 0.198, 0.1, 0.0378, 0.022, 0.01] | 0 | [75.0, 82.0, 90.0, 100.0, 124.0, 170.0, 200.0, 289.0] | [150.0, 170.0, 210.0, 250.0, 294.0, 400.0, 500.0, 711.0]
HV 31.5A | HV 31.5A | 31.5 | 0 | [10.0, 2.34, 0.722, 0.181, 0.1, 0.055, 0.0296, 0.01] | [10.0, 2.84, 0.368, 0.164, 0.1, 0.0621, 0.0378, 0.0195, 0.01] | 0 | [95.0, 110.0, 125.0, 150.0, 165.0, 200.0, 250.0, 390.0] | [189.0, 220.0, 300.0, 350.0, 393.0, 450.0, 530.0, 700.0, 960.0]
HV 40A | HV 40A | 40 | 0 | [10.0, 1.3, 0.161, 0.1, 0.0611, 0.0399, 0.0141, 0.01] | [10.0, 2.05, 0.369, 0.198, 0.1, 0.051, 0.0298, 0.01] | 0 | [120.0, 150.0, 200.0, 223.0, 260.0, 300.0, 450.0, 532.0] | [240.0, 300.0, 400.0, 450.0, 530.0, 650.0, 800.0, 1311.0]
HV 50A | HV 50A | 50 | 0 | [10.0, 3.215, 0.597, 0.198, 0.1, 0.0378, 0.022, 0.01] | [10.0, 3.64, 0.854, 0.281, 0.1, 0.0531, 0.022, 0.01] | 0 | [150.0, 170.0, 210.0, 250.0, 294.0, 400.0, 500.0, 711.0] | [300.0, 350.0, 450.0, 550.0, 700.0, 850.0, 1200.0, 1752.0]
HV 6.3A | HV 6.3A | 6.3 | 0 | [10.0, 1.39, 0.344, 0.168, 0.1, 0.056, 0.0263, 0.01] | [10.0, 1.711, 0.516, 0.198, 0.1, 0.0634, 0.0303, 0.01] | 0 | [19.0, 19.5, 20.4, 20.8, 22.0, 25.0, 32.0, 48.0] | [38.0, 40.0, 43.0, 48.0, 53.0, 60.0, 75.0, 118.0]
HV 63A | HV 63A | 63 | 0 | [10.0, 2.84, 0.368, 0.164, 0.1, 0.0621, 0.0378, 0.0195, 0.01] | [10.0, 1.82, 0.344, 0.1, 0.0467, 0.0269, 0.01] | 0 | [189.0, 220.0, 300.0, 350.0, 393.0, 450.0, 530.0, 700.0, 961.0] | [378.0, 500.0, 700.0, 934.0, 1200.0, 1500.0, 2366.0]
HV 80A | HV 80A | 80 | 0 | [10.0, 2.05, 0.369, 0.198, 0.1, 0.051, 0.0298, 0.01] | [10.0, 4.15, 1.03, 0.198, 0.1, 0.051, 0.0172, 0.01] | 0 | [240.0, 300.0, 400.0, 450.0, 530.0, 650.0, 800.0, 1311.0] | [480.0, 550.0, 700.0, 1000.0, 1260.0, 1600.0, 2500.0, 3227.0]
Siemens NH-1-100 | Siemens NH-1-100 | 100 | [5400.0, 2000.0, 400.0, 20.0, 1.0, 0.2, 0.012, 0.004] | 0 | 0 | [150.0, 190.0, 250.0, 430.0, 900.0, 1250.0, 2700.0, 3600.0] | 0 | 0
Siemens NH-1-125 | Siemens NH-1-125 | 125 | [4800.0, 120.0, 7.0, 0.1, 0.004] | 0 | 0 | [180.0, 400.0, 740.0, 2000.0, 4250.0] | 0 | 0
Siemens NH-1-16 | Siemens NH-1-16 | 16 | [4000.0, 400.0, 2.0, 0.1, 0.04, 0.01] | 0 | 0 | [26.0, 35.0, 75.0, 150.0, 200.0, 300.0] | 0 | 0
Siemens NH-1-160 | Siemens NH-1-160 | 160 | [4800.0, 120.0, 7.0, 0.1, 0.004] | 0 | 0 | [210.0, 500.0, 900.0, 2300.0, 5000.0] | 0 | 0
Siemens NH-1-25 | Siemens NH-1-25 | 25 | [4000.0, 1000.0, 10.0, 0.2, 0.02, 0.01] | 0 | 0 | [40.0, 50.0, 100.0, 210.0, 400.0, 500.0] | 0 | 0
Siemens NH-1-50 | Siemens NH-1-50 | 50 | [4000.0, 40.0, 4.0, 1.0, 0.02, 0.01] | 0 | 0 | [86.0, 200.0, 300.0, 400.0, 1000.0, 1280.0] | 0 | 0
Siemens NH-1-63 | Siemens NH-1-63 | 63 | [4000.0, 100.0, 10.0, 2.0, 0.04, 0.01] | 0 | 0 | [100.0, 200.0, 300.0, 400.0, 1000.0, 1500.0] | 0 | 0
Siemens NH-1-80 | Siemens NH-1-80 | 80 | [4800.0, 120.0, 7.0, 0.1, 0.01] | 0 | 0 | [150.58, 250.0, 450.0, 1150.0, 2470.0] | 0 | 0
Siemens NH-2-1000 | Siemens NH-2-1000 | 1000 | [4800.0, 120.0, 7.0, 0.1, 0.004] | 0 | 0 | [1900.0, 3500.0, 8400.0, 24000.0, 52000.0] | 0 | 0
Siemens NH-2-200 | Siemens NH-2-200 | 200 | [4800.0, 120.0, 7.0, 0.1, 0.004] | 0 | 0 | [280.0, 650.0, 1200.0, 3000.0, 7000.0] | 0 | 0
Siemens NH-2-224 | Siemens NH-2-224 | 224 | [4800.0, 120.0, 7.0, 0.2, 0.04, 0.004] | 0 | 0 | [400.0, 750.0, 1453.0, 3025.0, 4315.0, 7600.0] | 0 | 0
Siemens NH-2-250 | Siemens NH-2-250 | 250 | [4800.0, 120.0, 7.0, 0.1, 0.004] | 0 | 0 | [450.0, 800.0, 1650.0, 4000.0, 8500.0] | 0 | 0
Siemens NH-2-315 | Siemens NH-2-315 | 315 | [4800.0, 120.0, 7.0, 0.1, 0.004] | 0 | 0 | [550.0, 920.0, 1900.0, 5000.0, 11000.0] | 0 | 0
Siemens NH-2-355 | Siemens NH-2-355 | 355 | [4800.0, 120.0, 6.0, 0.1, 0.004] | 0 | 0 | [650.0, 1116.27, 2350.0, 5840.0, 12790.0] | 0 | 0
Siemens NH-2-400 | Siemens NH-2-400 | 400 | [4800.0, 120.0, 7.0, 0.1, 0.004] | 0 | 0 | [720.0, 1350.0, 2800.0, 6500.0, 15000.0] | 0 | 0
Siemens NH-2-425 | Siemens NH-2-425 | 425 | [4800.0, 120.0, 7.0, 0.1, 0.004] | 0 | 0 | [850.0, 1500.0, 3050.0, 7500.0, 16500.0] | 0 | 0
Siemens NH-2-630 | Siemens NH-2-630 | 630 | [4800.0, 120.0, 7.0, 0.1, 0.004] | 0 | 0 | [1200.0, 2000.0, 4800.0, 12000.0, 26000.0] | 0 | 0

## dtypes
| element | column | dtype
0 | bus | name | object
1 | bus | vn_kv | float64
2 | bus | type | object
3 | bus | zone | object
4 | bus | in_service | bool
5 | load | name | object
6 | load | bus | uint32
7 | load | p_mw | float64
8 | load | q_mvar | float64
9 | load | const_z_percent | float64
10 | load | const_i_percent | float64
11 | load | sn_mva | float64
12 | load | scaling | float64
13 | load | in_service | bool
14 | load | type | object
15 | ext_grid | name | object
16 | ext_grid | bus | uint32
17 | ext_grid | vm_pu | float64
18 | ext_grid | va_degree | float64
19 | ext_grid | slack_weight | float64
20 | ext_grid | in_service | bool
21 | line | name | object
22 | line | std_type | object
23 | line | from_bus | uint32
24 | line | to_bus | uint32
25 | line | length_km | float64
26 | line | r_ohm_per_km | float64
27 | line | x_ohm_per_km | float64
28 | line | c_nf_per_km | float64
29 | line | g_us_per_km | float64
30 | line | max_i_ka | float64
31 | line | df | float64
32 | line | parallel | uint32
33 | line | type | object
34 | line | in_service | bool
35 | trafo | name | object
36 | trafo | std_type | object
37 | trafo | hv_bus | uint32
38 | trafo | lv_bus | uint32
39 | trafo | sn_mva | float64
40 | trafo | vn_hv_kv | float64
41 | trafo | vn_lv_kv | float64
42 | trafo | vk_percent | float64
43 | trafo | vkr_percent | float64
44 | trafo | pfe_kw | float64
45 | trafo | i0_percent | float64
46 | trafo | shift_degree | float64
47 | trafo | tap_side | object
48 | trafo | tap_neutral | int32
49 | trafo | tap_min | int32
50 | trafo | tap_max | int32
51 | trafo | tap_step_percent | float64
52 | trafo | tap_step_degree | float64
53 | trafo | tap_pos | int32
54 | trafo | tap_phase_shifter | bool
55 | trafo | parallel | uint32
56 | trafo | df | float64
57 | trafo | in_service | bool
58 | line_geodata | coords | object
59 | bus_geodata | x | float64
60 | bus_geodata | y | float64
61 | bus_geodata | coords | object

## parameters
| version | format_version | converged | OPF_converged | name | f_hz | sn_mva
0 | 2.14.6 | 2.14.0 | FALSE | FALSE |  | 50 | 1