## bus
| name | vn_kv | type | zone | in_service
0 | bus_LV_574-3_0_3_node_0 | 0.4 | n |  | TRUE
1 | bus_LV_574-3_0_3_node_1 | 0.4 | n |  | TRUE
2 | bus_LV_574-3_0_3_node_2 | 0.4 | n |  | TRUE
3 | bus_LV_574-3_0_3_node_3 | 0.4 | n |  | TRUE
4 | bus_LV_574-3_0_3_node_4 | 0.4 | n |  | TRUE
5 | bus_LV_574-3_0_3_node_5 | 0.4 | n |  | TRUE
6 | bus_LV_574-3_0_3_node_53 | 0.4 | n |  | TRUE
7 | bus_LV_574-3_0_3_node_25 | 0.4 | n |  | TRUE
8 | bus_LV_574-3_0_3_node_26 | 0.4 | n |  | TRUE
9 | bus_LV_574-3_0_3_node_27 | 0.4 | n |  | TRUE
10 | bus_LV_574-3_0_3_node_24 | 0.4 | n |  | TRUE
11 | bus_LV_574-3_0_3_node_65 | 0.4 | n |  | TRUE
12 | bus_LV_574-3_0_3_node_54 | 0.4 | n |  | TRUE
13 | bus_LV_574-3_0_3_node_64 | 0.4 | n |  | TRUE
14 | bus_LV_574-3_0_3_node_28 | 0.4 | n |  | TRUE
15 | bus_LV_574-3_0_3_node_12 | 0.4 | n |  | TRUE
16 | bus_LV_574-3_0_3_node_29 | 0.4 | n |  | TRUE
17 | bus_LV_574-3_0_3_node_22 | 0.4 | n |  | TRUE
18 | bus_LV_574-3_0_3_node_6 | 0.4 | n |  | TRUE
19 | bus_LV_574-3_0_3_node_7 | 0.4 | n |  | TRUE
20 | bus_LV_574-3_0_3_node_8 | 0.4 | n |  | TRUE
21 | bus_LV_574-3_0_3_node_9 | 0.4 | n |  | TRUE
22 | bus_LV_574-3_0_3_node_10 | 0.4 | n |  | TRUE
23 | bus_LV_574-3_0_3_node_11 | 0.4 | n |  | TRUE
24 | bus_LV_574-3_0_3_node_13 | 0.4 | n |  | TRUE
25 | bus_LV_574-3_0_3_node_14 | 0.4 | n |  | TRUE
26 | bus_LV_574-3_0_3_node_15 | 0.4 | n |  | TRUE
27 | bus_LV_574-3_0_3_node_16 | 0.4 | n |  | TRUE
28 | bus_LV_574-3_0_3_node_18 | 0.4 | n |  | TRUE
29 | bus_LV_574-3_0_3_node_33 | 0.4 | n |  | TRUE
30 | bus_LV_574-3_0_3_node_43 | 0.4 | n |  | TRUE
31 | bus_LV_574-3_0_3_node_39 | 0.4 | n |  | TRUE
32 | bus_LV_574-3_0_3_node_31 | 0.4 | n |  | TRUE
33 | bus_LV_574-3_0_3_node_19 | 0.4 | n |  | TRUE
34 | bus_LV_574-3_0_3_node_20 | 0.4 | n |  | TRUE
35 | bus_LV_574-3_0_3_node_21 | 0.4 | n |  | TRUE
36 | bus_LV_574-3_0_3_node_23 | 0.4 | n |  | TRUE
37 | bus_LV_574-3_0_3_node_30 | 0.4 | n |  | TRUE
38 | bus_LV_574-3_0_3_node_68 | 0.4 | n |  | TRUE
39 | bus_LV_574-3_0_3_node_55 | 0.4 | n |  | TRUE
40 | bus_LV_574-3_0_3_node_80 | 0.4 | n |  | TRUE
41 | bus_LV_574-3_0_3_node_69 | 0.4 | n |  | TRUE
42 | bus_LV_574-3_0_3_node_32 | 0.4 | n |  | TRUE
43 | bus_LV_574-3_0_3_node_34 | 0.4 | n |  | TRUE
44 | bus_LV_574-3_0_3_node_35 | 0.4 | n |  | TRUE
45 | bus_LV_574-3_0_3_node_52 | 0.4 | n |  | TRUE
46 | bus_LV_574-3_0_3_node_70 | 0.4 | n |  | TRUE
47 | bus_LV_574-3_0_3_node_44 | 0.4 | n |  | TRUE
48 | bus_LV_574-3_0_3_node_51 | 0.4 | n |  | TRUE
49 | bus_LV_574-3_0_3_node_36 | 0.4 | n |  | TRUE
50 | bus_LV_574-3_0_3_node_37 | 0.4 | n |  | TRUE
51 | bus_LV_574-3_0_3_node_38 | 0.4 | n |  | TRUE
52 | bus_LV_574-3_0_3_node_40 | 0.4 | n |  | TRUE
53 | bus_LV_574-3_0_3_node_41 | 0.4 | n |  | TRUE
54 | bus_LV_574-3_0_3_node_42 | 0.4 | n |  | TRUE
55 | bus_LV_574-3_0_3_node_45 | 0.4 | n |  | TRUE
56 | bus_LV_574-3_0_3_node_46 | 0.4 | n |  | TRUE
57 | bus_LV_574-3_0_3_node_47 | 0.4 | n |  | TRUE
58 | bus_LV_574-3_0_3_node_75 | 0.4 | n |  | TRUE
59 | bus_LV_574-3_0_3_node_72 | 0.4 | n |  | TRUE
60 | bus_LV_574-3_0_3_node_66 | 0.4 | n |  | TRUE
61 | bus_LV_574-3_0_3_node_74 | 0.4 | n |  | TRUE
62 | bus_LV_574-3_0_3_node_58 | 0.4 | n |  | TRUE
63 | bus_LV_574-3_0_3_node_59 | 0.4 | n |  | TRUE
64 | bus_LV_574-3_0_3_node_60 | 0.4 | n |  | TRUE
65 | bus_LV_574-3_0_3_node_56 | 0.4 | n |  | TRUE
66 | bus_LV_574-3_0_3_node_61 | 0.4 | n |  | TRUE
67 | bus_LV_574-3_0_3_node_62 | 0.4 | n |  | TRUE
68 | bus_LV_574-3_0_3_node_63 | 0.4 | n |  | TRUE
69 | bus_LV_574-3_0_3_node_71 | 0.4 | n |  | TRUE
70 | bus_LV_574-3_0_3_node_79 | 0.4 | n |  | TRUE
71 | bus_LV_574-3_0_3_node_48 | 0.4 | n |  | TRUE
72 | bus_LV_574-3_0_3_node_49 | 0.4 | n |  | TRUE
73 | bus_LV_574-3_0_3_node_50 | 0.4 | n |  | TRUE
74 | bus_LV_574-3_0_3_node_57 | 0.4 | n |  | TRUE
75 | bus_LV_574-3_0_3_node_77 | 0.4 | n |  | TRUE
76 | bus_LV_574-3_0_3_node_78 | 0.4 | n |  | TRUE
77 | bus_LV_574-3_0_3_node_76 | 0.4 | n |  | TRUE
78 | bus_MV_82_0_node_82 | 20 | n |  | TRUE

## load
| name | bus | p_mw | q_mvar | const_z_percent | const_i_percent | sn_mva | scaling | in_service | type
0 | LV_574-3_0_3_load_0 | 0 | 0.0016678 | 0.000418 | 0 | 0 |  | 1 | TRUE | wye
1 | LV_574-3_0_3_load_1 | 1 | 0.0016838 | 0.000422 | 0 | 0 |  | 1 | TRUE | wye
2 | LV_574-3_0_3_load_2 | 2 | 0.0016697 | 0.00041847 | 0 | 0 |  | 1 | TRUE | wye
3 | LV_574-3_0_3_load_53 | 6 | 0.0030469 | 0.00076362 | 0 | 0 |  | 1 | TRUE | wye
4 | LV_574-3_0_3_load_25 | 7 | 0.0031886 | 0.00079913 | 0 | 0 |  | 1 | TRUE | wye
5 | LV_574-3_0_3_load_26 | 8 | 0.0049984 | 0.0012527 | 0 | 0 |  | 1 | TRUE | wye
6 | LV_574-3_0_3_load_27 | 9 | 0.002303 | 0.00057718 | 0 | 0 |  | 1 | TRUE | wye
7 | LV_574-3_0_3_load_24 | 10 | 0.0044758 | 0.0011217 | 0 | 0 |  | 1 | TRUE | wye
8 | LV_574-3_0_3_load_65 | 11 | 0.0019901 | 0.00049876 | 0 | 0 |  | 1 | TRUE | wye
9 | LV_574-3_0_3_load_54 | 12 | 0.0013016 | 0.00032622 | 0 | 0 |  | 1 | TRUE | wye
10 | LV_574-3_0_3_load_64 | 13 | 0.0025568 | 0.00064078 | 0 | 0 |  | 1 | TRUE | wye
11 | LV_574-3_0_3_load_28 | 14 | 0.0010839 | 0.00027164 | 0 | 0 |  | 1 | TRUE | wye
12 | LV_574-3_0_3_load_29 | 16 | 0.003989 | 0.00099973 | 0 | 0 |  | 1 | TRUE | wye
13 | LV_574-3_0_3_load_6 | 18 | 0.0028395 | 0.00071164 | 0 | 0 |  | 1 | TRUE | wye
14 | LV_574-3_0_3_load_7 | 19 | 0.0015508 | 0.00038867 | 0 | 0 |  | 1 | TRUE | wye
15 | LV_574-3_0_3_load_9 | 21 | 0.0022055 | 0.00055276 | 0 | 0 |  | 1 | TRUE | wye
16 | LV_574-3_0_3_load_10 | 22 | 0.0020749 | 0.00052003 | 0 | 0 |  | 1 | TRUE | wye
17 | LV_574-3_0_3_load_11 | 23 | 0.0028118 | 0.00070469 | 0 | 0 |  | 1 | TRUE | wye
18 | LV_574-3_0_3_load_13 | 24 | 0.0013114 | 0.00032867 | 0 | 0 |  | 1 | TRUE | wye
19 | LV_574-3_0_3_load_14 | 25 | 0.0020283 | 0.00050834 | 0 | 0 |  | 1 | TRUE | wye
20 | LV_574-3_0_3_load_16 | 27 | 0.0025507 | 0.00063926 | 0 | 0 |  | 1 | TRUE | wye
21 | LV_574-3_0_3_load_18 | 28 | 0.0020178 | 0.0005057 | 0 | 0 |  | 1 | TRUE | wye
22 | LV_574-3_0_3_load_33 | 29 | 0.0019327 | 0.00048438 | 0 | 0 |  | 1 | TRUE | wye
23 | LV_574-3_0_3_load_43 | 30 | 0.0017313 | 0.0004339 | 0 | 0 |  | 1 | TRUE | wye
24 | LV_574-3_0_3_load_39 | 31 | 0.0010462 | 0.0002622 | 0 | 0 |  | 1 | TRUE | wye
25 | LV_574-3_0_3_load_31 | 32 | 0.0015384 | 0.00038557 | 0 | 0 |  | 1 | TRUE | wye
26 | LV_574-3_0_3_load_19 | 33 | 0.0079366 | 0.0019891 | 0 | 0 |  | 1 | TRUE | wye
27 | LV_574-3_0_3_load_20 | 34 | 0.0062092 | 0.0015562 | 0 | 0 |  | 1 | TRUE | wye
28 | LV_574-3_0_3_load_21 | 35 | 0.0016467 | 0.0004127 | 0 | 0 |  | 1 | TRUE | wye
29 | LV_574-3_0_3_load_23 | 36 | 0.0073917 | 0.0018525 | 0 | 0 |  | 1 | TRUE | wye
30 | LV_574-3_0_3_load_30 | 37 | 0.0024138 | 0.00060495 | 0 | 0 |  | 1 | TRUE | wye
31 | LV_574-3_0_3_load_68 | 38 | 0.0021385 | 0.00053595 | 0 | 0 |  | 1 | TRUE | wye
32 | LV_574-3_0_3_load_55 | 39 | 0.0056409 | 0.0014137 | 0 | 0 |  | 1 | TRUE | wye
33 | LV_574-3_0_3_load_80 | 40 | 0.0058045 | 0.0014548 | 0 | 0 |  | 1 | TRUE | wye
34 | LV_574-3_0_3_load_69 | 41 | 0.0056943 | 0.0014271 | 0 | 0 |  | 1 | TRUE | wye
35 | LV_574-3_0_3_load_32 | 42 | 0.0028366 | 0.00071093 | 0 | 0 |  | 1 | TRUE | wye
36 | LV_574-3_0_3_load_34 | 43 | 0.0024489 | 0.00061376 | 0 | 0 |  | 1 | TRUE | wye
37 | LV_574-3_0_3_load_35 | 44 | 0.0016482 | 0.00041307 | 0 | 0 |  | 1 | TRUE | wye
38 | LV_574-3_0_3_load_70 | 46 | 0.0019179 | 0.00048066 | 0 | 0 |  | 1 | TRUE | wye
39 | LV_574-3_0_3_load_44 | 47 | 0.0020179 | 0.00050573 | 0 | 0 |  | 1 | TRUE | wye
40 | LV_574-3_0_3_load_51 | 48 | 0.0024141 | 0.00060502 | 0 | 0 |  | 1 | TRUE | wye
41 | LV_574-3_0_3_load_36 | 49 | 0.0024565 | 0.00061564 | 0 | 0 |  | 1 | TRUE | wye
42 | LV_574-3_0_3_load_37 | 50 | 0.0013189 | 0.00033054 | 0 | 0 |  | 1 | TRUE | wye
43 | LV_574-3_0_3_load_40 | 52 | 0.0022566 | 0.00056557 | 0 | 0 |  | 1 | TRUE | wye
44 | LV_574-3_0_3_load_41 | 53 | 0.0022628 | 0.00056711 | 0 | 0 |  | 1 | TRUE | wye
45 | LV_574-3_0_3_load_45 | 55 | 0.0019266 | 0.00048285 | 0 | 0 |  | 1 | TRUE | wye
46 | LV_574-3_0_3_load_46 | 56 | 0.0029532 | 0.00074015 | 0 | 0 |  | 1 | TRUE | wye
47 | LV_574-3_0_3_load_47 | 57 | 0.00072986 | 0.00018292 | 0 | 0 |  | 1 | TRUE | wye
48 | LV_574-3_0_3_load_75 | 58 | 0.002284 | 0.00057242 | 0 | 0 |  | 1 | TRUE | wye
49 | LV_574-3_0_3_load_72 | 59 | 0.0041493 | 0.0010399 | 0 | 0 |  | 1 | TRUE | wye
50 | LV_574-3_0_3_load_66 | 60 | 0.0010353 | 0.00025946 | 0 | 0 |  | 1 | TRUE | wye
51 | LV_574-3_0_3_load_74 | 61 | 0.0030568 | 0.00076609 | 0 | 0 |  | 1 | TRUE | wye
52 | LV_574-3_0_3_load_60 | 64 | 0.0012313 | 0.00030858 | 0 | 0 |  | 1 | TRUE | wye
53 | LV_574-3_0_3_load_56 | 65 | 0.00095339 | 0.00023894 | 0 | 0 |  | 1 | TRUE | wye
54 | LV_574-3_0_3_load_61 | 66 | 0.0013663 | 0.00034243 | 0 | 0 |  | 1 | TRUE | wye
55 | LV_574-3_0_3_load_62 | 67 | 0.0044279 | 0.0011097 | 0 | 0 |  | 1 | TRUE | wye
56 | LV_574-3_0_3_load_63 | 68 | 0.001666 | 0.00041753 | 0 | 0 |  | 1 | TRUE | wye
57 | LV_574-3_0_3_load_71 | 69 | 0.0020057 | 0.00050269 | 0 | 0 |  | 1 | TRUE | wye
58 | LV_574-3_0_3_load_79 | 70 | 0.0057412 | 0.0014389 | 0 | 0 |  | 1 | TRUE | wye
59 | LV_574-3_0_3_load_48 | 71 | 0.0027281 | 0.00068373 | 0 | 0 |  | 1 | TRUE | wye
60 | LV_574-3_0_3_load_49 | 72 | 0.0037564 | 0.00094144 | 0 | 0 |  | 1 | TRUE | wye
61 | LV_574-3_0_3_load_50 | 73 | 0.010961 | 0.0027471 | 0 | 0 |  | 1 | TRUE | wye
62 | LV_574-3_0_3_load_57 | 74 | 0.0012322 | 0.00030883 | 0 | 0 |  | 1 | TRUE | wye
63 | LV_574-3_0_3_load_77 | 75 | 0.0019174 | 0.00048054 | 0 | 0 |  | 1 | TRUE | wye
64 | LV_574-3_0_3_load_78 | 76 | 0.0047195 | 0.0011828 | 0 | 0 |  | 1 | TRUE | wye
65 | LV_574-3_0_3_load_76 | 77 | 0.0030762 | 0.00077097 | 0 | 0 |  | 1 | TRUE | wye

## ext_grid
| name | bus | vm_pu | va_degree | slack_weight | in_service
0 |  | 6 | 1 | 0 | 1 | TRUE

## line
| name | std_type | from_bus | to_bus | length_km | r_ohm_per_km | x_ohm_per_km | c_nf_per_km | g_us_per_km | max_i_ka | df | parallel | type | in_service
0 | LV_574-3_0_3_line_0 | NAYY 4x150 SE | 0 | 1 | 0.020086 | 0.208 | 0.08 | 261 | 0 | 0.27 | 1 | 1 | cs | TRUE
1 | LV_574-3_0_3_line_1 | NAYY 4x150 SE | 0 | 2 | 0.021256 | 0.208 | 0.08 | 261 | 0 | 0.27 | 1 | 1 | cs | TRUE
2 | LV_574-3_0_3_line_2 | NAYY 4x150 SE | 1 | 3 | 0.010578 | 0.208 | 0.08 | 261 | 0 | 0.27 | 1 | 1 | cs | TRUE
3 | LV_574-3_0_3_line_3 | NAYY 4x150 SE | 3 | 4 | 0.005865 | 0.208 | 0.08 | 261 | 0 | 0.27 | 1 | 1 | cs | TRUE
4 | LV_574-3_0_3_line_4 | NAYY 4x150 SE | 3 | 5 | 0.022928 | 0.208 | 0.08 | 261 | 0 | 0.27 | 1 | 1 | cs | TRUE
5 | LV_574-3_0_3_line_5 | NAYY 4x150 SE | 4 | 6 | 0.016242 | 0.208 | 0.08 | 261 | 0 | 0.27 | 1 | 1 | cs | TRUE
6 | LV_574-3_0_3_line_6 | NAYY 4x150 SE | 5 | 7 | 0.018789 | 0.208 | 0.08 | 261 | 0 | 0.27 | 1 | 1 | cs | TRUE
7 | LV_574-3_0_3_line_7 | NAYY 4x150 SE | 5 | 8 | 0.026303 | 0.208 | 0.08 | 261 | 0 | 0.27 | 1 | 1 | cs | TRUE
8 | LV_574-3_0_3_line_8 | NAYY 4x150 SE | 5 | 9 | 0.063277 | 0.208 | 0.08 | 261 | 0 | 0.27 | 1 | 1 | cs | TRUE
9 | LV_574-3_0_3_line_9 | NAYY 4x150 SE | 5 | 10 | 0.025226 | 0.208 | 0.08 | 261 | 0 | 0.27 | 1 | 1 | cs | TRUE
10 | LV_574-3_0_3_line_10 | NAYY 4x150 SE | 6 | 11 | 0.024155 | 0.208 | 0.08 | 261 | 0 | 0.27 | 1 | 2 | cs | TRUE
11 | LV_574-3_0_3_line_11 | NAYY 4x150 SE | 7 | 14 | 0.015209 | 0.208 | 0.08 | 261 | 0 | 0.27 | 1 | 1 | cs | TRUE
12 | LV_574-3_0_3_line_12 | NAYY 4x150 SE | 8 | 15 | 0.04946 | 0.208 | 0.08 | 261 | 0 | 0.27 | 1 | 1 | cs | TRUE
13 | LV_574-3_0_3_line_13 | NAYY 4x150 SE | 9 | 16 | 0.034631 | 0.208 | 0.08 | 261 | 0 | 0.27 | 1 | 1 | cs | TRUE
14 | LV_574-3_0_3_line_14 | NAYY 4x150 SE | 10 | 17 | 0.026424 | 0.208 | 0.08 | 261 | 0 | 0.27 | 1 | 1 | cs | TRUE
15 | LV_574-3_0_3_line_15 | NAYY 4x150 SE | 11 | 46 | 0.011698 | 0.208 | 0.08 | 261 | 0 | 0.27 | 1 | 2 | cs | TRUE
16 | LV_574-3_0_3_line_16 | NAYY 4x150 SE | 12 | 13 | 0.011417 | 0.208 | 0.08 | 261 | 0 | 0.27 | 1 | 1 | cs | TRUE
17 | LV_574-3_0_3_line_17 | NAYY 4x150 SE | 13 | 15 | 0.0075404 | 0.208 | 0.08 | 261 | 0 | 0.27 | 1 | 1 | cs | TRUE
18 | LV_574-3_0_3_line_18 | NAYY 4x150 SE | 14 | 39 | 0.017258 | 0.208 | 0.08 | 261 | 0 | 0.27 | 1 | 1 | cs | TRUE
19 | LV_574-3_0_3_line_19 | NAYY 4x150 SE | 16 | 40 | 0.013587 | 0.208 | 0.08 | 261 | 0 | 0.27 | 1 | 1 | cs | TRUE
20 | LV_574-3_0_3_line_20 | NAYY 4x150 SE | 17 | 36 | 0.021445 | 0.208 | 0.08 | 261 | 0 | 0.27 | 1 | 1 | cs | TRUE
21 | LV_574-3_0_3_line_21 | NAYY 4x150 SE | 17 | 34 | 0.0084739 | 0.208 | 0.08 | 261 | 0 | 0.27 | 1 | 1 | cs | TRUE
22 | LV_574-3_0_3_line_22 | NAYY 4x150 SE | 18 | 19 | 0.0040593 | 0.208 | 0.08 | 261 | 0 | 0.27 | 1 | 1 | cs | TRUE
23 | LV_574-3_0_3_line_23 | NAYY 4x150 SE | 18 | 20 | 0.041196 | 0.208 | 0.08 | 261 | 0 | 0.27 | 1 | 1 | cs | TRUE
24 | LV_574-3_0_3_line_24 | NAYY 4x150 SE | 19 | 21 | 0.0039976 | 0.208 | 0.08 | 261 | 0 | 0.27 | 1 | 1 | cs | TRUE
25 | LV_574-3_0_3_line_25 | NAYY 4x150 SE | 20 | 22 | 0.023484 | 0.208 | 0.08 | 261 | 0 | 0.27 | 1 | 1 | cs | TRUE
26 | LV_574-3_0_3_line_26 | NAYY 4x150 SE | 20 | 23 | 0.014267 | 0.208 | 0.08 | 261 | 0 | 0.27 | 1 | 1 | cs | TRUE
27 | LV_574-3_0_3_line_27 | NAYY 4x150 SE | 22 | 24 | 0.0050746 | 0.208 | 0.08 | 261 | 0 | 0.27 | 1 | 1 | cs | TRUE
28 | LV_574-3_0_3_line_28 | NAYY 4x150 SE | 23 | 25 | 0.039401 | 0.208 | 0.08 | 261 | 0 | 0.27 | 1 | 1 | cs | TRUE
29 | LV_574-3_0_3_line_29 | NAYY 4x150 SE | 24 | 26 | 0.013487 | 0.208 | 0.08 | 261 | 0 | 0.27 | 1 | 1 | cs | TRUE
30 | LV_574-3_0_3_line_30 | NAYY 4x150 SE | 26 | 27 | 0.018927 | 0.208 | 0.08 | 261 | 0 | 0.27 | 1 | 1 | cs | TRUE
31 | LV_574-3_0_3_line_31 | NAYY 4x150 SE | 27 | 28 | 0.021293 | 0.208 | 0.08 | 261 | 0 | 0.27 | 1 | 1 | cs | TRUE
32 | LV_574-3_0_3_line_32 | NAYY 4x150 SE | 28 | 29 | 0.00044365 | 0.208 | 0.08 | 261 | 0 | 0.27 | 1 | 1 | cs | TRUE
33 | LV_574-3_0_3_line_33 | NAYY 4x150 SE | 29 | 32 | 0.019497 | 0.208 | 0.08 | 261 | 0 | 0.27 | 1 | 1 | cs | TRUE
34 | LV_574-3_0_3_line_34 | NAYY 4x150 SE | 30 | 31 | 0.019174 | 0.208 | 0.08 | 261 | 0 | 0.27 | 1 | 1 | cs | TRUE
35 | LV_574-3_0_3_line_35 | NAYY 4x150 SE | 31 | 50 | 0.018856 | 0.208 | 0.08 | 261 | 0 | 0.27 | 1 | 1 | cs | TRUE
36 | LV_574-3_0_3_line_36 | NAYY 4x150 SE | 32 | 42 | 0.00090457 | 0.208 | 0.08 | 261 | 0 | 0.27 | 1 | 1 | cs | TRUE
37 | LV_574-3_0_3_line_37 | NAYY 4x150 SE | 33 | 34 | 0.028788 | 0.208 | 0.08 | 261 | 0 | 0.27 | 1 | 1 | cs | TRUE
38 | LV_574-3_0_3_line_38 | NAYY 4x150 SE | 33 | 35 | 0.022707 | 0.208 | 0.08 | 261 | 0 | 0.27 | 1 | 1 | cs | TRUE
39 | LV_574-3_0_3_line_39 | NAYY 4x150 SE | 36 | 37 | 0.0064313 | 0.208 | 0.08 | 261 | 0 | 0.27 | 1 | 1 | cs | TRUE
40 | LV_574-3_0_3_line_40 | NAYY 4x150 SE | 37 | 38 | 0.013611 | 0.208 | 0.08 | 261 | 0 | 0.27 | 1 | 1 | cs | TRUE
41 | LV_574-3_0_3_line_41 | NAYY 4x150 SE | 38 | 41 | 0.021003 | 0.208 | 0.08 | 261 | 0 | 0.27 | 1 | 1 | cs | TRUE
42 | LV_574-3_0_3_line_42 | NAYY 4x150 SE | 42 | 43 | 0.017638 | 0.208 | 0.08 | 261 | 0 | 0.27 | 1 | 1 | cs | TRUE
43 | LV_574-3_0_3_line_43 | NAYY 4x150 SE | 43 | 44 | 0.0030233 | 0.208 | 0.08 | 261 | 0 | 0.27 | 1 | 1 | cs | TRUE
44 | LV_574-3_0_3_line_44 | NAYY 4x150 SE | 44 | 45 | 0.030641 | 0.208 | 0.08 | 261 | 0 | 0.27 | 1 | 1 | cs | TRUE
45 | LV_574-3_0_3_line_45 | NAYY 4x150 SE | 45 | 46 | 0.011683 | 0.208 | 0.08 | 261 | 0 | 0.27 | 1 | 2 | cs | TRUE
46 | LV_574-3_0_3_line_46 | NAYY 4x150 SE | 45 | 47 | 0.0093934 | 0.208 | 0.08 | 261 | 0 | 0.27 | 1 | 1 | cs | TRUE
47 | LV_574-3_0_3_line_47 | NAYY 4x150 SE | 45 | 48 | 0.051001 | 0.208 | 0.08 | 261 | 0 | 0.27 | 1 | 1 | cs | TRUE
48 | LV_574-3_0_3_line_48 | NAYY 4x150 SE | 47 | 52 | 0.0079659 | 0.208 | 0.08 | 261 | 0 | 0.27 | 1 | 1 | cs | TRUE
49 | LV_574-3_0_3_line_49 | NAYY 4x150 SE | 48 | 72 | 0.0149 | 0.208 | 0.08 | 261 | 0 | 0.27 | 1 | 1 | cs | TRUE
50 | LV_574-3_0_3_line_50 | NAYY 4x150 SE | 49 | 50 | 0.014863 | 0.208 | 0.08 | 261 | 0 | 0.27 | 1 | 1 | cs | TRUE
51 | LV_574-3_0_3_line_51 | NAYY 4x150 SE | 49 | 51 | 0.018378 | 0.208 | 0.08 | 261 | 0 | 0.27 | 1 | 1 | cs | TRUE
52 | LV_574-3_0_3_line_52 | NAYY 4x150 SE | 51 | 52 | 0.012586 | 0.208 | 0.08 | 261 | 0 | 0.27 | 1 | 1 | cs | TRUE
53 | LV_574-3_0_3_line_53 | NAYY 4x150 SE | 51 | 53 | 0.016714 | 0.208 | 0.08 | 261 | 0 | 0.27 | 1 | 1 | cs | TRUE
54 | LV_574-3_0_3_line_54 | NAYY 4x150 SE | 51 | 54 | 0.029551 | 0.208 | 0.08 | 261 | 0 | 0.27 | 1 | 1 | cs | TRUE
55 | LV_574-3_0_3_line_55 | NAYY 4x150 SE | 53 | 55 | 0.010003 | 0.208 | 0.08 | 261 | 0 | 0.27 | 1 | 1 | cs | TRUE
56 | LV_574-3_0_3_line_56 | NAYY 4x150 SE | 54 | 56 | 0.068768 | 0.208 | 0.08 | 261 | 0 | 0.27 | 1 | 1 | cs | TRUE
57 | LV_574-3_0_3_line_57 | NAYY 4x150 SE | 54 | 57 | 0.0097524 | 0.208 | 0.08 | 261 | 0 | 0.27 | 1 | 1 | cs | TRUE
58 | LV_574-3_0_3_line_58 | NAYY 4x150 SE | 55 | 58 | 0.0039111 | 0.208 | 0.08 | 261 | 0 | 0.27 | 1 | 1 | cs | TRUE
59 | LV_574-3_0_3_line_59 | NAYY 4x150 SE | 56 | 59 | 0.075947 | 0.208 | 0.08 | 261 | 0 | 0.27 | 1 | 1 | cs | TRUE
60 | LV_574-3_0_3_line_60 | NAYY 4x150 SE | 57 | 60 | 0.013339 | 0.208 | 0.08 | 261 | 0 | 0.27 | 1 | 1 | cs | TRUE
61 | LV_574-3_0_3_line_61 | NAYY 4x150 SE | 58 | 61 | 0.038996 | 0.208 | 0.08 | 261 | 0 | 0.27 | 1 | 1 | cs | TRUE
62 | LV_574-3_0_3_line_62 | NAYY 4x150 SE | 59 | 69 | 0.020383 | 0.208 | 0.08 | 261 | 0 | 0.27 | 1 | 1 | cs | TRUE
63 | LV_574-3_0_3_line_63 | NAYY 4x150 SE | 61 | 77 | 0.042904 | 0.208 | 0.08 | 261 | 0 | 0.27 | 1 | 1 | cs | TRUE
64 | LV_574-3_0_3_line_64 | NAYY 4x150 SE | 62 | 63 | 0.011118 | 0.208 | 0.08 | 261 | 0 | 0.27 | 1 | 1 | cs | TRUE
65 | LV_574-3_0_3_line_65 | NAYY 4x150 SE | 62 | 64 | 0.019972 | 0.208 | 0.08 | 261 | 0 | 0.27 | 1 | 1 | cs | TRUE
66 | LV_574-3_0_3_line_66 | NAYY 4x150 SE | 62 | 65 | 0.0094174 | 0.208 | 0.08 | 261 | 0 | 0.27 | 1 | 1 | cs | TRUE
67 | LV_574-3_0_3_line_67 | NAYY 4x150 SE | 63 | 66 | 0.0054004 | 0.208 | 0.08 | 261 | 0 | 0.27 | 1 | 1 | cs | TRUE
68 | LV_574-3_0_3_line_68 | NAYY 4x150 SE | 63 | 67 | 0.01421 | 0.208 | 0.08 | 261 | 0 | 0.27 | 1 | 1 | cs | TRUE
69 | LV_574-3_0_3_line_69 | NAYY 4x150 SE | 64 | 68 | 0.010585 | 0.208 | 0.08 | 261 | 0 | 0.27 | 1 | 1 | cs | TRUE
70 | LV_574-3_0_3_line_70 | NAYY 4x150 SE | 65 | 74 | 0.0085061 | 0.208 | 0.08 | 261 | 0 | 0.27 | 1 | 1 | cs | TRUE
71 | LV_574-3_0_3_line_71 | NAYY 4x150 SE | 66 | 69 | 0.038937 | 0.208 | 0.08 | 261 | 0 | 0.27 | 1 | 1 | cs | TRUE
72 | LV_574-3_0_3_line_72 | NAYY 4x150 SE | 67 | 70 | 0.01889 | 0.208 | 0.08 | 261 | 0 | 0.27 | 1 | 1 | cs | TRUE
73 | LV_574-3_0_3_line_73 | NAYY 4x150 SE | 71 | 72 | 0.024829 | 0.208 | 0.08 | 261 | 0 | 0.27 | 1 | 1 | cs | TRUE
74 | LV_574-3_0_3_line_74 | NAYY 4x150 SE | 71 | 73 | 0.020683 | 0.208 | 0.08 | 261 | 0 | 0.27 | 1 | 1 | cs | TRUE
75 | LV_574-3_0_3_line_75 | NAYY 4x150 SE | 75 | 76 | 0.026119 | 0.208 | 0.08 | 261 | 0 | 0.27 | 1 | 1 | cs | TRUE
76 | LV_574-3_0_3_line_76 | NAYY 4x150 SE | 75 | 77 | 0.037077 | 0.208 | 0.08 | 261 | 0 | 0.27 | 1 | 1 | cs | TRUE

## trafo
| name | std_type | hv_bus | lv_bus | sn_mva | vn_hv_kv | vn_lv_kv | vk_percent | vkr_percent | pfe_kw | i0_percent | shift_degree | tap_side | tap_neutral | tap_min | tap_max | tap_step_percent | tap_step_degree | tap_pos | tap_phase_shifter | parallel | df | in_service
0 | LV_574-3_0_3_trafo_53 | 0.25 MVA 20/0.4 kV | 78 | 6 | 0.25 | 20 | 0.4 | 6 | 1.44 | 0.8 | 0.32 | 150 | hv | 0 | -2 | 2 | 2.5 | 0 | 0 | FALSE | 1 | 1 | TRUE

## line_geodata
| x0 | y0 | x1 | y1 | x2 | y2 | x3 | y3 | x4 | y4 | x5 | y5
0 | 2650870.2606 | 1178142.6031 | 2650854.8745 | 1178155.5156
1 | 2650870.2606 | 1178142.6031 | 2650886.5426 | 1178128.9389
2 | 2650846.772 | 1178162.3154 | 2650854.8745 | 1178155.5156
3 | 2650846.772 | 1178162.3154 | 2650842.3269 | 1178158.4756
4 | 2650846.772 | 1178162.3154 | 2650865.5329 | 1178175.5704
5 | 2650842.3269 | 1178158.4756 | 2650829.675 | 1178148.2905
6 | 2650865.5329 | 1178175.5704 | 2650878.9641 | 1178188.7096
7 | 2650865.5329 | 1178175.5704 | 2650851.2488 | 1178182.2419 | 2650841.8571 | 1178187.0211
8 | 2650865.5329 | 1178175.5704 | 2650876.5419 | 1178167.6594 | 2650898.3416 | 1178154.1591 | 2650907.068 | 1178149.6085 | 2650916.7693 | 1178147.2339 | 2650920.7865 | 1178145.8489
9 | 2650865.5329 | 1178175.5704 | 2650862.9277 | 1178187.2436 | 2650858.4623 | 1178199.7352
10 | 2650811.2099 | 1178132.7325 | 2650818.14 | 1178139.0047 | 2650829.675 | 1178148.2905
11 | 2650889.8358 | 1178199.3449 | 2650878.9641 | 1178188.7096
12 | 2650795.9779 | 1178205.2531 | 2650828.5566 | 1178193.7893 | 2650841.8571 | 1178187.0211
13 | 2650920.7865 | 1178145.8489 | 2650925.0459 | 1178144.3803 | 2650950.9641 | 1178129.0242
14 | 2650849.5678 | 1178224.6174 | 2650858.4623 | 1178199.7352
15 | 2650811.2099 | 1178132.7325 | 2650802.5366 | 1178124.8825
16 | 2650801.0753 | 1178188.7874 | 2650798.1432 | 1178191.375 | 2650794.3975 | 1178197.8801 | 2650794.3975 | 1178197.8801
17 | 2650795.9779 | 1178205.2531 | 2650794.3975 | 1178197.8801
18 | 2650889.8358 | 1178199.3449 | 2650889.8358 | 1178199.3449 | 2650898.3729 | 1178214.3434
19 | 2650962.6532 | 1178122.0985 | 2650950.9641 | 1178129.0242
20 | 2650849.5678 | 1178224.6174 | 2650849.1215 | 1178246.058
21 | 2650849.5678 | 1178224.6174 | 2650843.6328 | 1178230.6658
22 | 2650737.7768 | 1178223.3154 | 2650741.6537 | 1178222.1122
23 | 2650701.0508 | 1178219.2469 | 2650703.9906 | 1178224.8971 | 2650717.0815 | 1178228.2762 | 2650730.6291 | 1178225.5336 | 2650737.7768 | 1178223.3154
24 | 2650741.6537 | 1178222.1122 | 2650745.4717 | 1178220.9273
25 | 2650701.0508 | 1178219.2469 | 2650699.9047 | 1178195.7906
26 | 2650701.0508 | 1178219.2469 | 2650700.1806 | 1178233.4874
27 | 2650699.657 | 1178190.722 | 2650699.9047 | 1178195.7906
28 | 2650697.7773 | 1178272.8147 | 2650700.1806 | 1178233.4874
29 | 2650698.9988 | 1178177.2512 | 2650699.657 | 1178190.722
30 | 2650698.9988 | 1178177.2512 | 2650714.9797 | 1178167.1098
31 | 2650732.958 | 1178155.7007 | 2650714.9797 | 1178167.1098
32 | 2650732.958 | 1178155.7007 | 2650733.3326 | 1178155.463
33 | 2650733.3326 | 1178155.463 | 2650749.7946 | 1178145.0162
34 | 2650709.7365 | 1178114.1209 | 2650711.0199 | 1178113.7627 | 2650727.9791 | 1178108.2198
35 | 2650745.902 | 1178102.3619 | 2650727.9791 | 1178108.2198
36 | 2650749.7946 | 1178145.0162 | 2650750.5584 | 1178144.5315
37 | 2650823.0963 | 1178250.8387 | 2650840.0259 | 1178234.3418 | 2650843.6328 | 1178230.6658
38 | 2650806.8333 | 1178266.686 | 2650823.0963 | 1178250.8387
39 | 2650848.2191 | 1178252.4185 | 2650849.1037 | 1178246.9144 | 2650849.1215 | 1178246.058
40 | 2650848.2191 | 1178252.4185 | 2650847.3694 | 1178257.7056 | 2650844.9203 | 1178265.5895
41 | 2650838.6894 | 1178285.6473 | 2650844.9203 | 1178265.5895
42 | 2650765.4504 | 1178135.081 | 2650750.5584 | 1178144.5315
43 | 2650768.0031 | 1178133.4611 | 2650765.4504 | 1178135.081
44 | 2650793.8747 | 1178117.0429 | 2650768.0031 | 1178133.4611
45 | 2650793.8747 | 1178117.0429 | 2650802.5366 | 1178124.8825
46 | 2650793.8747 | 1178117.0429 | 2650788.2677 | 1178109.5065
47 | 2650793.8747 | 1178117.0429 | 2650843.436 | 1178105.01
48 | 2650788.2677 | 1178109.5065 | 2650785.0352 | 1178105.1616 | 2650783.7652 | 1178102.9499
49 | 2650843.436 | 1178105.01 | 2650857.9151 | 1178101.4947
50 | 2650745.902 | 1178102.3619 | 2650760.0293 | 1178097.7445
51 | 2650777.4976 | 1178092.0352 | 2650760.0293 | 1178097.7445
52 | 2650777.4976 | 1178092.0352 | 2650783.7652 | 1178102.9499
53 | 2650777.4976 | 1178092.0352 | 2650793.4692 | 1178087.1075
54 | 2650765.9218 | 1178064.9003 | 2650768.7543 | 1178069.6935 | 2650777.4976 | 1178092.0352
55 | 2650793.4692 | 1178087.1075 | 2650803.0275 | 1178084.1585
56 | 2650765.9218 | 1178064.9003 | 2650821.6553 | 1178024.4055
57 | 2650765.9218 | 1178064.9003 | 2650761.888 | 1178060.297 | 2650759.0499 | 1178058.0309
58 | 2650806.7647 | 1178083.0055 | 2650803.0275 | 1178084.1585
59 | 2650821.6553 | 1178024.4055 | 2650819.4635 | 1177948.4901
60 | 2650748.6263 | 1178049.7079 | 2650759.0499 | 1178058.0309
61 | 2650844.5534 | 1178073.3915 | 2650809.3065 | 1178082.2213 | 2650806.7647 | 1178083.0055
62 | 2650839.5338 | 1177950.3696 | 2650833.8108 | 1177950.6573 | 2650823.4316 | 1177950.0246 | 2650819.4635 | 1177948.4901
63 | 2650844.5534 | 1178073.3915 | 2650871.5916 | 1178066.6181 | 2650886.3566 | 1178063.8083
64 | 2650894.8693 | 1177950.0966 | 2650883.7677 | 1177949.0575
65 | 2650894.8693 | 1177950.0966 | 2650894.6318 | 1177944.7583 | 2650893.2445 | 1177938.9545 | 2650888.1107 | 1177931.9783
66 | 2650894.8693 | 1177950.0966 | 2650904.2727 | 1177950.6086
67 | 2650883.7677 | 1177949.0575 | 2650878.3904 | 1177948.5589
68 | 2650883.7677 | 1177949.0575 | 2650885.2232 | 1177957.63 | 2650888.848 | 1177961.7861
69 | 2650883.11 | 1177922.9933 | 2650883.2503 | 1177925.3735 | 2650888.1107 | 1177931.9783
70 | 2650904.2727 | 1177950.6086 | 2650904.3019 | 1177950.6102 | 2650912.764 | 1177951.1109
71 | 2650839.5338 | 1177950.3696 | 2650857.4706 | 1177949.4681 | 2650874.926 | 1177948.2376 | 2650878.3904 | 1177948.5589
72 | 2650901.5746 | 1177975.7452 | 2650889.8925 | 1177962.9836 | 2650888.848 | 1177961.7861
73 | 2650857.9151 | 1178101.4947 | 2650882.0433 | 1178095.6367
74 | 2650902.1423 | 1178090.7569 | 2650882.0433 | 1178095.6367
75 | 2650922.5634 | 1178055.8883 | 2650945.8888 | 1178050.1171 | 2650947.9238 | 1178049.6384
76 | 2650886.3566 | 1178063.8083 | 2650904.5321 | 1178060.3495 | 2650922.5634 | 1178055.8883

## bus_geodata
| x | y | coords
0 | 2650870.2606 | 1178142.6031
1 | 2650854.8745 | 1178155.5156
2 | 2650886.5426 | 1178128.9389
3 | 2650846.772 | 1178162.3154
4 | 2650842.3269 | 1178158.4756
5 | 2650865.5329 | 1178175.5704
6 | 2650829.675 | 1178148.2905
7 | 2650878.9641 | 1178188.7096
8 | 2650841.8571 | 1178187.0211
9 | 2650920.7865 | 1178145.8489
10 | 2650858.4623 | 1178199.7352
11 | 2650811.2099 | 1178132.7325
12 | 2650801.0753 | 1178188.7874
13 | 2650794.3975 | 1178197.8801
14 | 2650889.8358 | 1178199.3449
15 | 2650795.9779 | 1178205.2531
16 | 2650950.9641 | 1178129.0242
17 | 2650849.5678 | 1178224.6174
18 | 2650737.7768 | 1178223.3154
19 | 2650741.6537 | 1178222.1122
20 | 2650701.0508 | 1178219.2469
21 | 2650745.4717 | 1178220.9273
22 | 2650699.9047 | 1178195.7906
23 | 2650700.1806 | 1178233.4874
24 | 2650699.657 | 1178190.722
25 | 2650697.7773 | 1178272.8147
26 | 2650698.9988 | 1178177.2512
27 | 2650714.9797 | 1178167.1098
28 | 2650732.958 | 1178155.7007
29 | 2650733.3326 | 1178155.463
30 | 2650709.7365 | 1178114.1209
31 | 2650727.9791 | 1178108.2198
32 | 2650749.7946 | 1178145.0162
33 | 2650823.0963 | 1178250.8387
34 | 2650843.6328 | 1178230.6658
35 | 2650806.8333 | 1178266.686
36 | 2650849.1215 | 1178246.058
37 | 2650848.2191 | 1178252.4185
38 | 2650844.9203 | 1178265.5895
39 | 2650898.3729 | 1178214.3434
40 | 2650962.6532 | 1178122.0985
41 | 2650838.6894 | 1178285.6473
42 | 2650750.5584 | 1178144.5315
43 | 2650765.4504 | 1178135.081
44 | 2650768.0031 | 1178133.4611
45 | 2650793.8747 | 1178117.0429
46 | 2650802.5366 | 1178124.8826
47 | 2650788.2677 | 1178109.5065
48 | 2650843.436 | 1178105.01
49 | 2650760.0293 | 1178097.7445
50 | 2650745.902 | 1178102.3619
51 | 2650777.4976 | 1178092.0352
52 | 2650783.7652 | 1178102.9499
53 | 2650793.4692 | 1178087.1075
54 | 2650765.9218 | 1178064.9003
55 | 2650803.0275 | 1178084.1585
56 | 2650821.6553 | 1178024.4055
57 | 2650759.0499 | 1178058.0309
58 | 2650806.7647 | 1178083.0055
59 | 2650819.4635 | 1177948.4901
60 | 2650748.6263 | 1178049.7079
61 | 2650844.5534 | 1178073.3915
62 | 2650894.8693 | 1177950.0966
63 | 2650883.7677 | 1177949.0575
64 | 2650888.1107 | 1177931.9783
65 | 2650904.2727 | 1177950.6086
66 | 2650878.3904 | 1177948.5589
67 | 2650888.848 | 1177961.7861
68 | 2650883.11 | 1177922.9933
69 | 2650839.5338 | 1177950.3696
70 | 2650901.5746 | 1177975.7452
71 | 2650882.0433 | 1178095.6367
72 | 2650857.9151 | 1178101.4947
73 | 2650902.1423 | 1178090.7569
74 | 2650912.764 | 1177951.1109
75 | 2650922.5634 | 1178055.8883
76 | 2650947.9238 | 1178049.6384
77 | 2650886.3566 | 1178063.8083
78 | 2650829.675 | 1178148.2905

## line_std_types
| c_nf_per_km | r_ohm_per_km | x_ohm_per_km | max_i_ka | type | q_mm2 | alpha | voltage_rating
NAYY 4x50 SE | 210 | 0.642 | 0.083 | 0.142 | cs | 50 | 0.00403 | LV
NAYY 4x120 SE | 264 | 0.225 | 0.08 | 0.242 | cs | 120 | 0.00403 | LV
NAYY 4x150 SE | 261 | 0.208 | 0.08 | 0.27 | cs | 150 | 0.00403 | LV
NA2XS2Y 1x95 RM/25 12/20 kV | 216 | 0.313 | 0.132 | 0.252 | cs | 95 | 0.00403 | MV
NA2XS2Y 1x185 RM/25 12/20 kV | 273 | 0.161 | 0.117 | 0.362 | cs | 185 | 0.00403 | MV
NA2XS2Y 1x240 RM/25 12/20 kV | 304 | 0.122 | 0.112 | 0.421 | cs | 240 | 0.00403 | MV
NA2XS2Y 1x95 RM/25 6/10 kV | 315 | 0.313 | 0.123 | 0.249 | cs | 95 | 0.00403 | MV
NA2XS2Y 1x185 RM/25 6/10 kV | 406 | 0.161 | 0.11 | 0.358 | cs | 185 | 0.00403 | MV
NA2XS2Y 1x240 RM/25 6/10 kV | 456 | 0.122 | 0.105 | 0.416 | cs | 240 | 0.00403 | MV
NA2XS2Y 1x150 RM/25 12/20 kV | 250 | 0.206 | 0.116 | 0.319 | cs | 150 | 0.00403 | MV
NA2XS2Y 1x120 RM/25 12/20 kV | 230 | 0.253 | 0.119 | 0.283 | cs | 120 | 0.00403 | MV
NA2XS2Y 1x70 RM/25 12/20 kV | 190 | 0.443 | 0.132 | 0.22 | cs | 70 | 0.00403 | MV
NA2XS2Y 1x150 RM/25 6/10 kV | 360 | 0.206 | 0.11 | 0.315 | cs | 150 | 0.00403 | MV
NA2XS2Y 1x120 RM/25 6/10 kV | 340 | 0.253 | 0.113 | 0.28 | cs | 120 | 0.00403 | MV
NA2XS2Y 1x70 RM/25 6/10 kV | 280 | 0.443 | 0.123 | 0.217 | cs | 70 | 0.00403 | MV
N2XS(FL)2Y 1x120 RM/35 64/110 kV | 112 | 0.153 | 0.166 | 0.366 | cs | 120 | 0.00393 | HV
N2XS(FL)2Y 1x185 RM/35 64/110 kV | 125 | 0.099 | 0.156 | 0.457 | cs | 185 | 0.00393 | HV
N2XS(FL)2Y 1x240 RM/35 64/110 kV | 135 | 0.075 | 0.149 | 0.526 | cs | 240 | 0.00393 | HV
N2XS(FL)2Y 1x300 RM/35 64/110 kV | 144 | 0.06 | 0.144 | 0.588 | cs | 300 | 0.00393 | HV
15-AL1/3-ST1A 0.4 | 11 | 1.8769 | 0.35 | 0.105 | ol | 16 | 0.00403 | LV
24-AL1/4-ST1A 0.4 | 11.25 | 1.2012 | 0.335 | 0.14 | ol | 24 | 0.00403 | LV
48-AL1/8-ST1A 0.4 | 12.2 | 0.5939 | 0.3 | 0.21 | ol | 48 | 0.00403 | LV
94-AL1/15-ST1A 0.4 | 13.2 | 0.306 | 0.29 | 0.35 | ol | 94 | 0.00403 | LV
34-AL1/6-ST1A 10.0 | 9.7 | 0.8342 | 0.36 | 0.17 | ol | 34 | 0.00403 | MV
48-AL1/8-ST1A 10.0 | 10.1 | 0.5939 | 0.35 | 0.21 | ol | 48 | 0.00403 | MV
70-AL1/11-ST1A 10.0 | 10.4 | 0.4132 | 0.339 | 0.29 | ol | 70 | 0.00403 | MV
94-AL1/15-ST1A 10.0 | 10.75 | 0.306 | 0.33 | 0.35 | ol | 94 | 0.00403 | MV
122-AL1/20-ST1A 10.0 | 11.1 | 0.2376 | 0.323 | 0.41 | ol | 122 | 0.00403 | MV
149-AL1/24-ST1A 10.0 | 11.25 | 0.194 | 0.315 | 0.47 | ol | 149 | 0.00403 | MV
34-AL1/6-ST1A 20.0 | 9.15 | 0.8342 | 0.382 | 0.17 | ol | 34 | 0.00403 | MV
48-AL1/8-ST1A 20.0 | 9.5 | 0.5939 | 0.372 | 0.21 | ol | 48 | 0.00403 | MV
70-AL1/11-ST1A 20.0 | 9.7 | 0.4132 | 0.36 | 0.29 | ol | 70 | 0.00403 | MV
94-AL1/15-ST1A 20.0 | 10 | 0.306 | 0.35 | 0.35 | ol | 94 | 0.00403 | MV
122-AL1/20-ST1A 20.0 | 10.3 | 0.2376 | 0.344 | 0.41 | ol | 122 | 0.00403 | MV
149-AL1/24-ST1A 20.0 | 10.5 | 0.194 | 0.337 | 0.47 | ol | 149 | 0.00403 | MV
184-AL1/30-ST1A 20.0 | 10.75 | 0.1571 | 0.33 | 0.535 | ol | 184 | 0.00403 | MV
243-AL1/39-ST1A 20.0 | 11 | 0.1188 | 0.32 | 0.645 | ol | 243 | 0.00403 | MV
48-AL1/8-ST1A 110.0 | 8 | 0.5939 | 0.46 | 0.21 | ol | 48 | 0.00403 | HV
70-AL1/11-ST1A 110.0 | 8.4 | 0.4132 | 0.45 | 0.29 | ol | 70 | 0.00403 | HV
94-AL1/15-ST1A 110.0 | 8.65 | 0.306 | 0.44 | 0.35 | ol | 94 | 0.00403 | HV
122-AL1/20-ST1A 110.0 | 8.5 | 0.2376 | 0.43 | 0.41 | ol | 122 | 0.00403 | HV
149-AL1/24-ST1A 110.0 | 8.75 | 0.194 | 0.41 | 0.47 | ol | 149 | 0.00403 | HV
184-AL1/30-ST1A 110.0 | 8.8 | 0.1571 | 0.4 | 0.535 | ol | 184 | 0.00403 | HV
243-AL1/39-ST1A 110.0 | 9 | 0.1188 | 0.39 | 0.645 | ol | 243 | 0.00403 | HV
305-AL1/39-ST1A 110.0 | 9.2 | 0.0949 | 0.38 | 0.74 | ol | 305 | 0.00403 | HV
490-AL1/64-ST1A 110.0 | 9.75 | 0.059 | 0.37 | 0.96 | ol | 490 | 0.00403 | HV
679-AL1/86-ST1A 110.0 | 9.95 | 0.042 | 0.36 | 1.15 | ol | 679 | 0.00403 | HV
490-AL1/64-ST1A 220.0 | 10 | 0.059 | 0.285 | 0.96 | ol | 490 | 0.00403 | HV
679-AL1/86-ST1A 220.0 | 11.7 | 0.042 | 0.275 | 1.15 | ol | 679 | 0.00403 | HV
490-AL1/64-ST1A 380.0 | 11 | 0.059 | 0.253 | 0.96 | ol | 490 | 0.00403 | HV
679-AL1/86-ST1A 380.0 | 14.6 | 0.042 | 0.25 | 1.15 | ol | 679 | 0.00403 | HV

## trafo_std_types
| i0_percent | pfe_kw | vkr_percent | sn_mva | vn_lv_kv | vn_hv_kv | vk_percent | shift_degree | vector_group | tap_side | tap_neutral | tap_min | tap_max | tap_step_degree | tap_step_percent | tap_phase_shifter
160 MVA 380/110 kV | 0.06 | 60 | 0.25 | 160 | 110 | 380 | 12.2 | 0 | Yy0 | hv | 0 | -9 | 9 | 0 | 1.5 | FALSE
100 MVA 220/110 kV | 0.06 | 55 | 0.26 | 100 | 110 | 220 | 12 | 0 | Yy0 | hv | 0 | -9 | 9 | 0 | 1.5 | FALSE
63 MVA 110/20 kV | 0.04 | 22 | 0.32 | 63 | 20 | 110 | 18 | 150 | YNd5 | hv | 0 | -9 | 9 | 0 | 1.5 | FALSE
40 MVA 110/20 kV | 0.05 | 18 | 0.34 | 40 | 20 | 110 | 16.2 | 150 | YNd5 | hv | 0 | -9 | 9 | 0 | 1.5 | FALSE
25 MVA 110/20 kV | 0.07 | 14 | 0.41 | 25 | 20 | 110 | 12 | 150 | YNd5 | hv | 0 | -9 | 9 | 0 | 1.5 | FALSE
63 MVA 110/10 kV | 0.04 | 22 | 0.32 | 63 | 10 | 110 | 18 | 150 | YNd5 | hv | 0 | -9 | 9 | 0 | 1.5 | FALSE
40 MVA 110/10 kV | 0.05 | 18 | 0.34 | 40 | 10 | 110 | 16.2 | 150 | YNd5 | hv | 0 | -9 | 9 | 0 | 1.5 | FALSE
25 MVA 110/10 kV | 0.07 | 14 | 0.41 | 25 | 10 | 110 | 12 | 150 | YNd5 | hv | 0 | -9 | 9 | 0 | 1.5 | FALSE
0.25 MVA 20/0.4 kV | 0.32 | 0.8 | 1.44 | 0.25 | 0.4 | 20 | 6 | 150 | Yzn5 | hv | 0 | -2 | 2 | 0 | 2.5 | FALSE
0.4 MVA 20/0.4 kV | 0.3375 | 1.35 | 1.425 | 0.4 | 0.4 | 20 | 6 | 150 | Dyn5 | hv | 0 | -2 | 2 | 0 | 2.5 | FALSE
0.63 MVA 20/0.4 kV | 0.2619 | 1.65 | 1.206 | 0.63 | 0.4 | 20 | 6 | 150 | Dyn5 | hv | 0 | -2 | 2 | 0 | 2.5 | FALSE
0.25 MVA 10/0.4 kV | 0.24 | 0.6 | 1.2 | 0.25 | 0.4 | 10 | 4 | 150 | Dyn5 | hv | 0 | -2 | 2 | 0 | 2.5 | FALSE
0.4 MVA 10/0.4 kV | 0.2375 | 0.95 | 1.325 | 0.4 | 0.4 | 10 | 4 | 150 | Dyn5 | hv | 0 | -2 | 2 | 0 | 2.5 | FALSE
0.63 MVA 10/0.4 kV | 0.1873 | 1.18 | 1.0794 | 0.63 | 0.4 | 10 | 4 | 150 | Dyn5 | hv | 0 | -2 | 2 | 0 | 2.5 | FALSE

## trafo3w_std_types
| sn_hv_mva | sn_mv_mva | sn_lv_mva | vn_hv_kv | vn_mv_kv | vn_lv_kv | vk_hv_percent | vk_mv_percent | vk_lv_percent | vkr_hv_percent | vkr_mv_percent | vkr_lv_percent | pfe_kw | i0_percent | shift_mv_degree | shift_lv_degree | vector_group | tap_side | tap_neutral | tap_min | tap_max | tap_step_percent
63/25/38 MVA 110/20/10 kV | 63 | 25 | 38 | 110 | 20 | 10 | 10.4 | 10.4 | 10.4 | 0.28 | 0.32 | 0.35 | 35 | 0.89 | 0 | 0 | YN0yn0yn0 | hv | 0 | -10 | 10 | 1.2
63/25/38 MVA 110/10/10 kV | 63 | 25 | 38 | 110 | 10 | 10 | 10.4 | 10.4 | 10.4 | 0.28 | 0.32 | 0.35 | 35 | 0.89 | 0 | 0 | YN0yn0yn0 | hv | 0 | -10 | 10 | 1.2

## fuse_std_types
| fuse_type | i_rated_a | t_avg | t_min | t_total | x_avg | x_min | x_total
HV 100A | HV 100A | 100 | 0 | [10.0, 3.64, 0.854, 0.281, 0.1, 0.0531, 0.022, 0.01] | [10.0, 4.267, 1.21, 0.403, 0.1, 0.058, 0.022, 0.01] | 0 | [300.0, 350.0, 450.0, 550.0, 700.0, 850.0, 1200.0, 1752.0] | [600.0, 700.0, 900.0, 1150.0, 1665.0, 2000.0, 3000.0, 4313.0]
HV 10A | HV 10A | 10 | 0 | [10.0, 1675.0, 0.344, 0.156, 0.1, 0.0417, 0.0171, 0.01] | [10.0, 1.3, 0.3, 0.155, 0.1, 0.0555, 0.023, 0.01] | 0 | [30.0, 32.0, 35.0, 37.0, 39.0, 50.0, 70.0, 88.0] | [60.0, 70.0, 80.0, 87.0, 94.0, 110.0, 150.0, 216.0]
HV 125A | HV 125A | 125 | 0 | [10.0, 1.82, 0.344, 0.1, 0.0467, 0.0269, 0.01] | [10.0, 2.478, 0.426, 0.1, 0.0427, 0.0211, 0.01] | 0 | [375.0, 500.0, 700.0, 925.0, 1200.0, 1500.0, 2341.0] | [750.0, 1000.0, 1500.0, 2200.0, 3000.0, 4000.0, 5765.0]
HV 160A | HV 160A | 160 | 0 | [10.0, 4.15, 1.03, 0.198, 0.1, 0.051, 0.0172, 0.01] | [10.0, 2.3, 0.734, 0.274, 0.1, 0.046, 0.0177, 0.01] | 0 | [480.0, 550.0, 700.0, 1000.0, 1260.0, 1600.0, 2500.0, 3227.0] | [960.0, 1300.0, 1700.0, 2200.0, 2996.0, 4000.0, 6000.0, 7946.0]
HV 16A | HV 16A | 16 | 0 | [10.0, 0.352, 0.164, 0.1, 0.0649, 0.0342, 0.01] | [10.0, 2.34, 0.722, 0.181, 0.1, 0.055, 0.0296, 0.01] | 0 | [48.0, 60.0, 65.0, 71.0, 80.0, 100.0, 162.0] | [96.0, 110.0, 125.0, 150.0, 168.0, 200.0, 250.0, 398.0]
HV 200A | HV 200A | 200 | 0 | [10.0, 4.267, 1.21, 0.403, 0.1, 0.058, 0.022, 0.01] | [10.0, 3.73, 1.654, 0.328, 0.1, 0.0531, 0.019, 0.01] | 0 | [600.0, 700.0, 900.0, 1150.0, 1665.0, 2000.0, 3000.0, 4313.0] | [1200.0, 1500.0, 1800.0, 2700.0, 3960.0, 5000.0, 7500.0, 10620.0]
HV 20A | HV 20A | 20 | 0 | [10.0, 1.3, 0.3, 0.155, 0.1, 0.0555, 0.023, 0.01] | [10.0, 1.3, 0.161, 0.1, 0.0611, 0.0399, 0.0141, 0.01] | 0 | [60.0, 70.0, 80.0, 87.0, 94.0, 110.0, 150.0, 216.0] | [120.0, 150.0, 200.0, 223.0, 260.0, 300.0, 450.0, 532.0]
HV 25A | HV 25A | 25 | 0 | [10.0, 2.512, 0.833, 0.299, 0.1, 0.0372, 0.0223, 0.01] | [10.0, 3.125, 0.597, 0.198, 0.1, 0.0378, 0.022, 0.01] | 0 | [75.0, 82.0, 90.0, 100.0, 124.0, 170.0, 200.0, 289.0] | [150.0, 170.0, 210.0, 250.0, 294.0, 400.0, 500.0, 711.0]
HV 31.5A | HV 31.5A | 31.5 | 0 | [10.0, 2.34, 0.722, 0.181, 0.1, 0.055, 0.0296, 0.01] | [10.0, 2.84, 0.368, 0.164, 0.1, 0.0621, 0.0378, 0.0195, 0.01] | 0 | [95.0, 110.0, 125.0, 150.0, 165.0, 200.0, 250.0, 390.0] | [189.0, 220.0, 300.0, 350.0, 393.0, 450.0, 530.0, 700.0, 960.0]
HV 40A | HV 40A | 40 | 0 | [10.0, 1.3, 0.161, 0.1, 0.0611, 0.0399, 0.0141, 0.01] | [10.0, 2.05, 0.369, 0.198, 0.1, 0.051, 0.0298, 0.01] | 0 | [120.0, 150.0, 200.0, 223.0, 260.0, 300.0, 450.0, 532.0] | [240.0, 300.0, 400.0, 450.0, 530.0, 650.0, 800.0, 1311.0]
HV 50A | HV 50A | 50 | 0 | [10.0, 3.215, 0.597, 0.198, 0.1, 0.0378, 0.022, 0.01] | [10.0, 3.64, 0.854, 0.281, 0.1, 0.0531, 0.022, 0.01] | 0 | [150.0, 170.0, 210.0, 250.0, 294.0, 400.0, 500.0, 711.0] | [300.0, 350.0, 450.0, 550.0, 700.0, 850.0, 1200.0, 1752.0]
HV 6.3A | HV 6.3A | 6.3 | 0 | [10.0, 1.39, 0.344, 0.168, 0.1, 0.056, 0.0263, 0.01] | [10.0, 1.711, 0.516, 0.198, 0.1, 0.0634, 0.0303, 0.01] | 0 | [19.0, 19.5, 20.4, 20.8, 22.0, 25.0, 32.0, 48.0] | [38.0, 40.0, 43.0, 48.0, 53.0, 60.0, 75.0, 118.0]
HV 63A | HV 63A | 63 | 0 | [10.0, 2.84, 0.368, 0.164, 0.1, 0.0621, 0.0378, 0.0195, 0.01] | [10.0, 1.82, 0.344, 0.1, 0.0467, 0.0269, 0.01] | 0 | [189.0, 220.0, 300.0, 350.0, 393.0, 450.0, 530.0, 700.0, 961.0] | [378.0, 500.0, 700.0, 934.0, 1200.0, 1500.0, 2366.0]
HV 80A | HV 80A | 80 | 0 | [10.0, 2.05, 0.369, 0.198, 0.1, 0.051, 0.0298, 0.01] | [10.0, 4.15, 1.03, 0.198, 0.1, 0.051, 0.0172, 0.01] | 0 | [240.0, 300.0, 400.0, 450.0, 530.0, 650.0, 800.0, 1311.0] | [480.0, 550.0, 700.0, 1000.0, 1260.0, 1600.0, 2500.0, 3227.0]
Siemens NH-1-100 | Siemens NH-1-100 | 100 | [5400.0, 2000.0, 400.0, 20.0, 1.0, 0.2, 0.012, 0.004] | 0 | 0 | [150.0, 190.0, 250.0, 430.0, 900.0, 1250.0, 2700.0, 3600.0] | 0 | 0
Siemens NH-1-125 | Siemens NH-1-125 | 125 | [4800.0, 120.0, 7.0, 0.1, 0.004] | 0 | 0 | [180.0, 400.0, 740.0, 2000.0, 4250.0] | 0 | 0
Siemens NH-1-16 | Siemens NH-1-16 | 16 | [4000.0, 400.0, 2.0, 0.1, 0.04, 0.01] | 0 | 0 | [26.0, 35.0, 75.0, 150.0, 200.0, 300.0] | 0 | 0
Siemens NH-1-160 | Siemens NH-1-160 | 160 | [4800.0, 120.0, 7.0, 0.1, 0.004] | 0 | 0 | [210.0, 500.0, 900.0, 2300.0, 5000.0] | 0 | 0
Siemens NH-1-25 | Siemens NH-1-25 | 25 | [4000.0, 1000.0, 10.0, 0.2, 0.02, 0.01] | 0 | 0 | [40.0, 50.0, 100.0, 210.0, 400.0, 500.0] | 0 | 0
Siemens NH-1-50 | Siemens NH-1-50 | 50 | [4000.0, 40.0, 4.0, 1.0, 0.02, 0.01] | 0 | 0 | [86.0, 200.0, 300.0, 400.0, 1000.0, 1280.0] | 0 | 0
Siemens NH-1-63 | Siemens NH-1-63 | 63 | [4000.0, 100.0, 10.0, 2.0, 0.04, 0.01] | 0 | 0 | [100.0, 200.0, 300.0, 400.0, 1000.0, 1500.0] | 0 | 0
Siemens NH-1-80 | Siemens NH-1-80 | 80 | [4800.0, 120.0, 7.0, 0.1, 0.01] | 0 | 0 | [150.58, 250.0, 450.0, 1150.0, 2470.0] | 0 | 0
Siemens NH-2-1000 | Siemens NH-2-1000 | 1000 | [4800.0, 120.0, 7.0, 0.1, 0.004] | 0 | 0 | [1900.0, 3500.0, 8400.0, 24000.0, 52000.0] | 0 | 0
Siemens NH-2-200 | Siemens NH-2-200 | 200 | [4800.0, 120.0, 7.0, 0.1, 0.004] | 0 | 0 | [280.0, 650.0, 1200.0, 3000.0, 7000.0] | 0 | 0
Siemens NH-2-224 | Siemens NH-2-224 | 224 | [4800.0, 120.0, 7.0, 0.2, 0.04, 0.004] | 0 | 0 | [400.0, 750.0, 1453.0, 3025.0, 4315.0, 7600.0] | 0 | 0
Siemens NH-2-250 | Siemens NH-2-250 | 250 | [4800.0, 120.0, 7.0, 0.1, 0.004] | 0 | 0 | [450.0, 800.0, 1650.0, 4000.0, 8500.0] | 0 | 0
Siemens NH-2-315 | Siemens NH-2-315 | 315 | [4800.0, 120.0, 7.0, 0.1, 0.004] | 0 | 0 | [550.0, 920.0, 1900.0, 5000.0, 11000.0] | 0 | 0
Siemens NH-2-355 | Siemens NH-2-355 | 355 | [4800.0, 120.0, 6.0, 0.1, 0.004] | 0 | 0 | [650.0, 1116.27, 2350.0, 5840.0, 12790.0] | 0 | 0
Siemens NH-2-400 | Siemens NH-2-400 | 400 | [4800.0, 120.0, 7.0, 0.1, 0.004] | 0 | 0 | [720.0, 1350.0, 2800.0, 6500.0, 15000.0] | 0 | 0
Siemens NH-2-425 | Siemens NH-2-425 | 425 | [4800.0, 120.0, 7.0, 0.1, 0.004] | 0 | 0 | [850.0, 1500.0, 3050.0, 7500.0, 16500.0] | 0 | 0
Siemens NH-2-630 | Siemens NH-2-630 | 630 | [4800.0, 120.0, 7.0, 0.1, 0.004] | 0 | 0 | [1200.0, 2000.0, 4800.0, 12000.0, 26000.0] | 0 | 0

## dtypes
| element | column | dtype
0 | bus | name | object
1 | bus | vn_kv | float64
2 | bus | type | object
3 | bus | zone | object
4 | bus | in_service | bool
5 | load | name | object
6 | load | bus | uint32
7 | load | p_mw | float64
8 | load | q_mvar | float64
9 | load | const_z_percent | float64
10 | load | const_i_percent | float64
11 | load | sn_mva | float64
12 | load | scaling | float64
13 | load | in_service | bool
14 | load | type | object
15 | ext_grid | name | object
16 | ext_grid | bus | uint32
17 | ext_grid | vm_pu | float64
18 | ext_grid | va_degree | float64
19 | ext_grid | slack_weight | float64
20 | ext_grid | in_service | bool
21 | line | name | object
22 | line | std_type | object
23 | line | from_bus | uint32
24 | line | to_bus | uint32
25 | line | length_km | float64
26 | line | r_ohm_per_km | float64
27 | line | x_ohm_per_km | float64
28 | line | c_nf_per_km | float64
29 | line | g_us_per_km | float64
30 | line | max_i_ka | float64
31 | line | df | float64
32 | line | parallel | uint32
33 | line | type | object
34 | line | in_service | bool
35 | trafo | name | object
36 | trafo | std_type | object
37 | trafo | hv_bus | uint32
38 | trafo | lv_bus | uint32
39 | trafo | sn_mva | float64
40 | trafo | vn_hv_kv | float64
41 | trafo | vn_lv_kv | float64
42 | trafo | vk_percent | float64
43 | trafo | vkr_percent | float64
44 | trafo | pfe_kw | float64
45 | trafo | i0_percent | float64
46 | trafo | shift_degree | float64
47 | trafo | tap_side | object
48 | trafo | tap_neutral | int32
49 | trafo | tap_min | int32
50 | trafo | tap_max | int32
51 | trafo | tap_step_percent | float64
52 | trafo | tap_step_degree | float64
53 | trafo | tap_pos | int32
54 | trafo | tap_phase_shifter | bool
55 | trafo | parallel | uint32
56 | trafo | df | float64
57 | trafo | in_service | bool
58 | line_geodata | coords | object
59 | bus_geodata | x | float64
60 | bus_geodata | y | float64
61 | bus_geodata | coords | object

## parameters
| version | format_version | converged | OPF_converged | name | f_hz | sn_mva
0 | 2.14.6 | 2.14.0 | FALSE | FALSE |  | 50 | 1