## bus
| name | vn_kv | type | zone | in_service
0 | bus_LV_576-15_0_2_node_0 | 0.4 | n |  | TRUE
1 | bus_LV_576-15_0_2_node_1 | 0.4 | n |  | TRUE
2 | bus_LV_576-15_0_2_node_2 | 0.4 | n |  | TRUE
3 | bus_LV_576-15_0_2_node_3 | 0.4 | n |  | TRUE
4 | bus_LV_576-15_0_2_node_5 | 0.4 | n |  | TRUE
5 | bus_LV_576-15_0_2_node_6 | 0.4 | n |  | TRUE
6 | bus_LV_576-15_0_2_node_4 | 0.4 | n |  | TRUE
7 | bus_LV_576-15_0_2_node_8 | 0.4 | n |  | TRUE
8 | bus_LV_576-15_0_2_node_9 | 0.4 | n |  | TRUE
9 | bus_LV_576-15_0_2_node_10 | 0.4 | n |  | TRUE
10 | bus_LV_576-15_0_2_node_129 | 0.4 | n |  | TRUE
11 | bus_LV_576-15_0_2_node_13 | 0.4 | n |  | TRUE
12 | bus_LV_576-15_0_2_node_131 | 0.4 | n |  | TRUE
13 | bus_LV_576-15_0_2_node_11 | 0.4 | n |  | TRUE
14 | bus_LV_576-15_0_2_node_12 | 0.4 | n |  | TRUE
15 | bus_LV_576-15_0_2_node_14 | 0.4 | n |  | TRUE
16 | bus_LV_576-15_0_2_node_15 | 0.4 | n |  | TRUE
17 | bus_LV_576-15_0_2_node_16 | 0.4 | n |  | TRUE
18 | bus_LV_576-15_0_2_node_17 | 0.4 | n |  | TRUE
19 | bus_LV_576-15_0_2_node_18 | 0.4 | n |  | TRUE
20 | bus_LV_576-15_0_2_node_20 | 0.4 | n |  | TRUE
21 | bus_LV_576-15_0_2_node_121 | 0.4 | n |  | TRUE
22 | bus_LV_576-15_0_2_node_248 | 0.4 | n |  | TRUE
23 | bus_LV_576-15_0_2_node_122 | 0.4 | n |  | TRUE
24 | bus_LV_576-15_0_2_node_123 | 0.4 | n |  | TRUE
25 | bus_LV_576-15_0_2_node_124 | 0.4 | n |  | TRUE
26 | bus_LV_576-15_0_2_node_127 | 0.4 | n |  | TRUE
27 | bus_LV_576-15_0_2_node_128 | 0.4 | n |  | TRUE
28 | bus_LV_576-15_0_2_node_125 | 0.4 | n |  | TRUE
29 | bus_LV_576-15_0_2_node_145 | 0.4 | n |  | TRUE
30 | bus_LV_576-15_0_2_node_249 | 0.4 | n |  | TRUE
31 | bus_LV_576-15_0_2_node_126 | 0.4 | n |  | TRUE
32 | bus_LV_576-15_0_2_node_141 | 0.4 | n |  | TRUE
33 | bus_LV_576-15_0_2_node_146 | 0.4 | n |  | TRUE
34 | bus_LV_576-15_0_2_node_148 | 0.4 | n |  | TRUE
35 | bus_LV_576-15_0_2_node_130 | 0.4 | n |  | TRUE
36 | bus_LV_576-15_0_2_node_132 | 0.4 | n |  | TRUE
37 | bus_LV_576-15_0_2_node_133 | 0.4 | n |  | TRUE
38 | bus_LV_576-15_0_2_node_134 | 0.4 | n |  | TRUE
39 | bus_LV_576-15_0_2_node_135 | 0.4 | n |  | TRUE
40 | bus_LV_576-15_0_2_node_136 | 0.4 | n |  | TRUE
41 | bus_LV_576-15_0_2_node_251 | 0.4 | n |  | TRUE
42 | bus_LV_576-15_0_2_node_137 | 0.4 | n |  | TRUE
43 | bus_LV_576-15_0_2_node_138 | 0.4 | n |  | TRUE
44 | bus_LV_576-15_0_2_node_140 | 0.4 | n |  | TRUE
45 | bus_LV_576-15_0_2_node_142 | 0.4 | n |  | TRUE
46 | bus_LV_576-15_0_2_node_143 | 0.4 | n |  | TRUE
47 | bus_LV_576-15_0_2_node_247 | 0.4 | n |  | TRUE
48 | bus_LV_576-15_0_2_node_246 | 0.4 | n |  | TRUE
49 | bus_LV_576-15_0_2_node_144 | 0.4 | n |  | TRUE
50 | bus_LV_576-15_0_2_node_147 | 0.4 | n |  | TRUE
51 | bus_LV_576-15_0_2_node_151 | 0.4 | n |  | TRUE
52 | bus_LV_576-15_0_2_node_153 | 0.4 | n |  | TRUE
53 | bus_LV_576-15_0_2_node_152 | 0.4 | n |  | TRUE
54 | bus_LV_576-15_0_2_node_154 | 0.4 | n |  | TRUE
55 | bus_LV_576-15_0_2_node_155 | 0.4 | n |  | TRUE
56 | bus_LV_576-15_0_2_node_156 | 0.4 | n |  | TRUE
57 | bus_LV_576-15_0_2_node_158 | 0.4 | n |  | TRUE
58 | bus_LV_576-15_0_2_node_162 | 0.4 | n |  | TRUE
59 | bus_LV_576-15_0_2_node_159 | 0.4 | n |  | TRUE
60 | bus_LV_576-15_0_2_node_157 | 0.4 | n |  | TRUE
61 | bus_LV_576-15_0_2_node_184 | 0.4 | n |  | TRUE
62 | bus_LV_576-15_0_2_node_174 | 0.4 | n |  | TRUE
63 | bus_LV_576-15_0_2_node_160 | 0.4 | n |  | TRUE
64 | bus_LV_576-15_0_2_node_163 | 0.4 | n |  | TRUE
65 | bus_LV_576-15_0_2_node_164 | 0.4 | n |  | TRUE
66 | bus_LV_576-15_0_2_node_175 | 0.4 | n |  | TRUE
67 | bus_LV_576-15_0_2_node_176 | 0.4 | n |  | TRUE
68 | bus_LV_576-15_0_2_node_177 | 0.4 | n |  | TRUE
69 | bus_LV_576-15_0_2_node_178 | 0.4 | n |  | TRUE
70 | bus_LV_576-15_0_2_node_179 | 0.4 | n |  | TRUE
71 | bus_LV_576-15_0_2_node_180 | 0.4 | n |  | TRUE
72 | bus_LV_576-15_0_2_node_181 | 0.4 | n |  | TRUE
73 | bus_LV_576-15_0_2_node_182 | 0.4 | n |  | TRUE
74 | bus_LV_576-15_0_2_node_245 | 0.4 | n |  | TRUE
75 | bus_LV_576-15_0_2_node_250 | 0.4 | n |  | TRUE
76 | bus_LV_576-15_0_2_node_252 | 0.4 | n |  | TRUE
77 | bus_MV_0_node_125 | 20 | n |  | TRUE

## load
| name | bus | p_mw | q_mvar | const_z_percent | const_i_percent | sn_mva | scaling | in_service | type
0 | LV_576-15_0_2_load_0 | 0 | 0.0010866 | 0.00027234 | 0 | 0 |  | 1 | TRUE | wye
1 | LV_576-15_0_2_load_1 | 1 | 0.00041622 | 0.00010432 | 0 | 0 |  | 1 | TRUE | wye
2 | LV_576-15_0_2_load_3 | 3 | 0.00038363 | 9.6147e-05 | 0 | 0 |  | 1 | TRUE | wye
3 | LV_576-15_0_2_load_5 | 4 | 0.00093623 | 0.00023464 | 0 | 0 |  | 1 | TRUE | wye
4 | LV_576-15_0_2_load_6 | 5 | 0.00032824 | 8.2265e-05 | 0 | 0 |  | 1 | TRUE | wye
5 | LV_576-15_0_2_load_4 | 6 | 0.00077605 | 0.0001945 | 0 | 0 |  | 1 | TRUE | wye
6 | LV_576-15_0_2_load_8 | 7 | 0.00054492 | 0.00013657 | 0 | 0 |  | 1 | TRUE | wye
7 | LV_576-15_0_2_load_9 | 8 | 0.00077531 | 0.00019431 | 0 | 0 |  | 1 | TRUE | wye
8 | LV_576-15_0_2_load_10 | 9 | 0.0013426 | 0.00033647 | 0 | 0 |  | 1 | TRUE | wye
9 | LV_576-15_0_2_load_11 | 13 | 0.00023633 | 5.9231e-05 | 0 | 0 |  | 1 | TRUE | wye
10 | LV_576-15_0_2_load_12 | 14 | 0.0014481 | 0.00036293 | 0 | 0 |  | 1 | TRUE | wye
11 | LV_576-15_0_2_load_14 | 15 | 0.00035911 | 9.0002e-05 | 0 | 0 |  | 1 | TRUE | wye
12 | LV_576-15_0_2_load_18 | 19 | 0.0010717 | 0.0002686 | 0 | 0 |  | 1 | TRUE | wye
13 | LV_576-15_0_2_load_20 | 20 | 0.00082493 | 0.00020675 | 0 | 0 |  | 1 | TRUE | wye
14 | LV_576-15_0_2_load_121 | 21 | 0.00027694 | 6.9407e-05 | 0 | 0 |  | 1 | TRUE | wye
15 | LV_576-15_0_2_load_248 | 22 | 0.0016199 | 0.00040598 | 0 | 0 |  | 1 | TRUE | wye
16 | LV_576-15_0_2_load_122 | 23 | 0.0024891 | 0.00062382 | 0 | 0 |  | 1 | TRUE | wye
17 | LV_576-15_0_2_load_128 | 27 | 0.0037885 | 0.00094949 | 0 | 0 |  | 1 | TRUE | wye
18 | LV_576-15_0_2_load_249 | 30 | 0.0039343 | 0.00098602 | 0 | 0 |  | 1 | TRUE | wye
19 | LV_576-15_0_2_load_146 | 33 | 0.0013784 | 0.00034546 | 0 | 0 |  | 1 | TRUE | wye
20 | LV_576-15_0_2_load_148 | 34 | 0.0038906 | 0.00097507 | 0 | 0 |  | 1 | TRUE | wye
21 | LV_576-15_0_2_load_132 | 36 | 0.00057607 | 0.00014438 | 0 | 0 |  | 1 | TRUE | wye
22 | LV_576-15_0_2_load_133 | 37 | 0.00049071 | 0.00012298 | 0 | 0 |  | 1 | TRUE | wye
23 | LV_576-15_0_2_load_134 | 38 | 0.00030547 | 7.6557e-05 | 0 | 0 |  | 1 | TRUE | wye
24 | LV_576-15_0_2_load_137 | 42 | 0.00078558 | 0.00019688 | 0 | 0 |  | 1 | TRUE | wye
25 | LV_576-15_0_2_load_138 | 43 | 0.00021959 | 5.5033e-05 | 0 | 0 |  | 1 | TRUE | wye
26 | LV_576-15_0_2_load_140 | 44 | 0.0024407 | 0.00061171 | 0 | 0 |  | 1 | TRUE | wye
27 | LV_576-15_0_2_load_142 | 45 | 0.0011023 | 0.00027627 | 0 | 0 |  | 1 | TRUE | wye
28 | LV_576-15_0_2_load_247 | 47 | 0.00069439 | 0.00017403 | 0 | 0 |  | 1 | TRUE | wye
29 | LV_576-15_0_2_load_151 | 51 | 0.00024985 | 6.2619e-05 | 0 | 0 |  | 1 | TRUE | wye
30 | LV_576-15_0_2_load_153 | 52 | 0.0002342 | 5.8697e-05 | 0 | 0 |  | 1 | TRUE | wye
31 | LV_576-15_0_2_load_152 | 53 | 0.00019744 | 4.9482e-05 | 0 | 0 |  | 1 | TRUE | wye
32 | LV_576-15_0_2_load_155 | 55 | 0.00024131 | 6.0477e-05 | 0 | 0 |  | 1 | TRUE | wye
33 | LV_576-15_0_2_load_162 | 58 | 0.00024719 | 6.1951e-05 | 0 | 0 |  | 1 | TRUE | wye
34 | LV_576-15_0_2_load_159 | 59 | 0.00026952 | 6.7548e-05 | 0 | 0 |  | 1 | TRUE | wye
35 | LV_576-15_0_2_load_184 | 61 | 0.00020275 | 5.0813e-05 | 0 | 0 |  | 1 | TRUE | wye
36 | LV_576-15_0_2_load_174 | 62 | 0.0001823 | 4.5688e-05 | 0 | 0 |  | 1 | TRUE | wye
37 | LV_576-15_0_2_load_160 | 63 | 0.00019128 | 4.7938e-05 | 0 | 0 |  | 1 | TRUE | wye
38 | LV_576-15_0_2_load_163 | 64 | 0.00030313 | 7.5971e-05 | 0 | 0 |  | 1 | TRUE | wye
39 | LV_576-15_0_2_load_164 | 65 | 0.00026455 | 6.6303e-05 | 0 | 0 |  | 1 | TRUE | wye
40 | LV_576-15_0_2_load_175 | 66 | 0.0013917 | 0.00034878 | 0 | 0 |  | 1 | TRUE | wye
41 | LV_576-15_0_2_load_176 | 67 | 0.00056059 | 0.0001405 | 0 | 0 |  | 1 | TRUE | wye
42 | LV_576-15_0_2_load_177 | 68 | 0.00022071 | 5.5314e-05 | 0 | 0 |  | 1 | TRUE | wye
43 | LV_576-15_0_2_load_178 | 69 | 0.00020135 | 5.0464e-05 | 0 | 0 |  | 1 | TRUE | wye
44 | LV_576-15_0_2_load_180 | 71 | 0.00022498 | 5.6386e-05 | 0 | 0 |  | 1 | TRUE | wye
45 | LV_576-15_0_2_load_181 | 72 | 0.00017898 | 4.4856e-05 | 0 | 0 |  | 1 | TRUE | wye
46 | LV_576-15_0_2_load_245 | 74 | 0.00086954 | 0.00021793 | 0 | 0 |  | 1 | TRUE | wye
47 | LV_576-15_0_2_load_252 | 76 | 0.0016999 | 0.00042604 | 0 | 0 |  | 1 | TRUE | wye

## ext_grid
| name | bus | vm_pu | va_degree | slack_weight | in_service
0 |  | 28 | 1 | 0 | 1 | TRUE

## line
| name | std_type | from_bus | to_bus | length_km | r_ohm_per_km | x_ohm_per_km | c_nf_per_km | g_us_per_km | max_i_ka | df | parallel | type | in_service
0 | LV_576-15_0_2_line_0 | NAYY 4x150 SE | 0 | 1 | 0.019494 | 0.208 | 0.08 | 261 | 0 | 0.27 | 1 | 1 | cs | TRUE
1 | LV_576-15_0_2_line_1 | NAYY 4x150 SE | 0 | 2 | 0.016118 | 0.208 | 0.08 | 261 | 0 | 0.27 | 1 | 1 | cs | TRUE
2 | LV_576-15_0_2_line_2 | NAYY 4x150 SE | 1 | 3 | 0.015224 | 0.208 | 0.08 | 261 | 0 | 0.27 | 1 | 1 | cs | TRUE
3 | LV_576-15_0_2_line_3 | NAYY 4x150 SE | 2 | 4 | 0.046049 | 0.208 | 0.08 | 261 | 0 | 0.27 | 1 | 1 | cs | TRUE
4 | LV_576-15_0_2_line_4 | NAYY 4x150 SE | 2 | 5 | 0.034107 | 0.208 | 0.08 | 261 | 0 | 0.27 | 1 | 1 | cs | TRUE
5 | LV_576-15_0_2_line_5 | NAYY 4x150 SE | 4 | 8 | 0.0245 | 0.208 | 0.08 | 261 | 0 | 0.27 | 1 | 1 | cs | TRUE
6 | LV_576-15_0_2_line_6 | NAYY 4x150 SE | 5 | 9 | 0.0058833 | 0.208 | 0.08 | 261 | 0 | 0.27 | 1 | 1 | cs | TRUE
7 | LV_576-15_0_2_line_7 | NAYY 4x150 SE | 6 | 7 | 0.014574 | 0.208 | 0.08 | 261 | 0 | 0.27 | 1 | 1 | cs | TRUE
8 | LV_576-15_0_2_line_8 | NAYY 4x150 SE | 7 | 10 | 0.019204 | 0.208 | 0.08 | 261 | 0 | 0.27 | 1 | 1 | cs | TRUE
9 | LV_576-15_0_2_line_9 | NAYY 4x150 SE | 8 | 11 | 0.016805 | 0.208 | 0.08 | 261 | 0 | 0.27 | 1 | 1 | cs | TRUE
10 | LV_576-15_0_2_line_10 | NAYY 4x150 SE | 9 | 12 | 0.013356 | 0.208 | 0.08 | 261 | 0 | 0.27 | 1 | 1 | cs | TRUE
11 | LV_576-15_0_2_line_11 | NAYY 4x150 SE | 10 | 35 | 0.034756 | 0.208 | 0.08 | 261 | 0 | 0.27 | 1 | 1 | cs | TRUE
12 | LV_576-15_0_2_line_12 | NAYY 4x150 SE | 10 | 12 | 0.039563 | 0.208 | 0.08 | 261 | 0 | 0.27 | 1 | 1 | cs | TRUE
13 | LV_576-15_0_2_line_13 | NAYY 4x150 SE | 11 | 13 | 0.0066286 | 0.208 | 0.08 | 261 | 0 | 0.27 | 1 | 1 | cs | TRUE
14 | LV_576-15_0_2_line_14 | NAYY 4x150 SE | 12 | 37 | 0.021489 | 0.208 | 0.08 | 261 | 0 | 0.27 | 1 | 1 | cs | TRUE
15 | LV_576-15_0_2_line_15 | NAYY 4x150 SE | 13 | 14 | 0.044395 | 0.208 | 0.08 | 261 | 0 | 0.27 | 1 | 1 | cs | TRUE
16 | LV_576-15_0_2_line_16 | NAYY 4x150 SE | 15 | 16 | 0.17962 | 0.208 | 0.08 | 261 | 0 | 0.27 | 1 | 1 | cs | TRUE
17 | LV_576-15_0_2_line_17 | NAYY 4x150 SE | 15 | 17 | 0.086892 | 0.208 | 0.08 | 261 | 0 | 0.27 | 1 | 1 | cs | TRUE
18 | LV_576-15_0_2_line_18 | NAYY 4x150 SE | 16 | 18 | 0.079862 | 0.208 | 0.08 | 261 | 0 | 0.27 | 1 | 1 | cs | TRUE
19 | LV_576-15_0_2_line_19 | NAYY 4x150 SE | 17 | 19 | 0.078601 | 0.208 | 0.08 | 261 | 0 | 0.27 | 1 | 1 | cs | TRUE
20 | LV_576-15_0_2_line_20 | NAYY 4x150 SE | 18 | 20 | 0.099817 | 0.208 | 0.08 | 261 | 0 | 0.27 | 1 | 1 | cs | TRUE
21 | LV_576-15_0_2_line_21 | NAYY 4x150 SE | 20 | 21 | 0.23594 | 0.208 | 0.08 | 261 | 0 | 0.27 | 1 | 1 | cs | TRUE
22 | LV_576-15_0_2_line_22 | NAYY 4x150 SE | 21 | 22 | 0.33175 | 0.208 | 0.08 | 261 | 0 | 0.27 | 1 | 1 | cs | TRUE
23 | LV_576-15_0_2_line_23 | NAYY 4x150 SE | 22 | 50 | 0.20161 | 0.208 | 0.08 | 261 | 0 | 0.27 | 1 | 1 | cs | TRUE
24 | LV_576-15_0_2_line_24 | NAYY 4x150 SE | 22 | 72 | 0.25099 | 0.208 | 0.08 | 261 | 0 | 0.27 | 1 | 1 | cs | TRUE
25 | LV_576-15_0_2_line_25 | NAYY 4x150 SE | 23 | 24 | 0.050782 | 0.208 | 0.08 | 261 | 0 | 0.27 | 1 | 1 | cs | TRUE
26 | LV_576-15_0_2_line_26 | NAYY 4x150 SE | 23 | 25 | 0.005849 | 0.208 | 0.08 | 261 | 0 | 0.27 | 1 | 1 | cs | TRUE
27 | LV_576-15_0_2_line_27 | NAYY 4x150 SE | 24 | 26 | 0.03051 | 0.208 | 0.08 | 261 | 0 | 0.27 | 1 | 1 | cs | TRUE
28 | LV_576-15_0_2_line_28 | NAYY 4x150 SE | 25 | 27 | 0.023675 | 0.208 | 0.08 | 261 | 0 | 0.27 | 1 | 1 | cs | TRUE
29 | LV_576-15_0_2_line_29 | NAYY 4x150 SE | 26 | 34 | 0.0576 | 0.208 | 0.08 | 261 | 0 | 0.27 | 1 | 1 | cs | TRUE
30 | LV_576-15_0_2_line_30 | NAYY 4x150 SE | 26 | 31 | 0.017816 | 0.208 | 0.08 | 261 | 0 | 0.27 | 1 | 1 | cs | TRUE
31 | LV_576-15_0_2_line_31 | NAYY 4x150 SE | 28 | 29 | 0.15931 | 0.208 | 0.08 | 261 | 0 | 0.27 | 1 | 1 | cs | TRUE
32 | LV_576-15_0_2_line_32 | NAYY 4x150 SE | 28 | 30 | 0.070955 | 0.208 | 0.08 | 261 | 0 | 0.27 | 1 | 1 | cs | TRUE
33 | LV_576-15_0_2_line_33 | NAYY 4x150 SE | 29 | 48 | 0.088832 | 0.208 | 0.08 | 261 | 0 | 0.27 | 1 | 1 | cs | TRUE
34 | LV_576-15_0_2_line_34 | NAYY 4x150 SE | 29 | 45 | 0.0080446 | 0.208 | 0.08 | 261 | 0 | 0.27 | 1 | 1 | cs | TRUE
35 | LV_576-15_0_2_line_35 | NAYY 4x150 SE | 30 | 75 | 0.001988 | 0.208 | 0.08 | 261 | 0 | 0.27 | 1 | 1 | cs | TRUE
36 | LV_576-15_0_2_line_36 | NAYY 4x150 SE | 31 | 32 | 0.095815 | 0.208 | 0.08 | 261 | 0 | 0.27 | 1 | 1 | cs | TRUE
37 | LV_576-15_0_2_line_37 | NAYY 4x150 SE | 31 | 33 | 0.056245 | 0.208 | 0.08 | 261 | 0 | 0.27 | 1 | 1 | cs | TRUE
38 | LV_576-15_0_2_line_38 | NAYY 4x150 SE | 32 | 45 | 0.083242 | 0.208 | 0.08 | 261 | 0 | 0.27 | 1 | 1 | cs | TRUE
39 | LV_576-15_0_2_line_39 | NAYY 4x150 SE | 32 | 44 | 0.045267 | 0.208 | 0.08 | 261 | 0 | 0.27 | 1 | 1 | cs | TRUE
40 | LV_576-15_0_2_line_40 | NAYY 4x150 SE | 33 | 49 | 0.0090521 | 0.208 | 0.08 | 261 | 0 | 0.27 | 1 | 1 | cs | TRUE
41 | LV_576-15_0_2_line_41 | NAYY 4x150 SE | 35 | 36 | 0.014697 | 0.208 | 0.08 | 261 | 0 | 0.27 | 1 | 1 | cs | TRUE
42 | LV_576-15_0_2_line_42 | NAYY 4x150 SE | 37 | 38 | 0.033837 | 0.208 | 0.08 | 261 | 0 | 0.27 | 1 | 1 | cs | TRUE
43 | LV_576-15_0_2_line_43 | NAYY 4x150 SE | 38 | 39 | 0.090023 | 0.208 | 0.08 | 261 | 0 | 0.27 | 1 | 1 | cs | TRUE
44 | LV_576-15_0_2_line_44 | NAYY 4x150 SE | 39 | 40 | 0.049788 | 0.208 | 0.08 | 261 | 0 | 0.27 | 1 | 1 | cs | TRUE
45 | LV_576-15_0_2_line_45 | NAYY 4x150 SE | 39 | 41 | 0.62101 | 0.208 | 0.08 | 261 | 0 | 0.27 | 1 | 1 | cs | TRUE
46 | LV_576-15_0_2_line_46 | NAYY 4x150 SE | 40 | 42 | 0.01797 | 0.208 | 0.08 | 261 | 0 | 0.27 | 1 | 1 | cs | TRUE
47 | LV_576-15_0_2_line_47 | NAYY 4x150 SE | 40 | 43 | 0.008712 | 0.208 | 0.08 | 261 | 0 | 0.27 | 1 | 1 | cs | TRUE
48 | LV_576-15_0_2_line_48 | NAYY 4x150 SE | 41 | 76 | 0.12623 | 0.208 | 0.08 | 261 | 0 | 0.27 | 1 | 1 | cs | TRUE
49 | LV_576-15_0_2_line_49 | NAYY 4x150 SE | 41 | 75 | 0.039624 | 0.208 | 0.08 | 261 | 0 | 0.27 | 1 | 1 | cs | TRUE
50 | LV_576-15_0_2_line_50 | NAYY 4x150 SE | 46 | 47 | 0.06439 | 0.208 | 0.08 | 261 | 0 | 0.27 | 1 | 1 | cs | TRUE
51 | LV_576-15_0_2_line_51 | NAYY 4x150 SE | 46 | 48 | 0.032096 | 0.208 | 0.08 | 261 | 0 | 0.27 | 1 | 1 | cs | TRUE
52 | LV_576-15_0_2_line_52 | NAYY 4x150 SE | 48 | 74 | 0.11173 | 0.208 | 0.08 | 261 | 0 | 0.27 | 1 | 1 | cs | TRUE
53 | LV_576-15_0_2_line_53 | NAYY 4x150 SE | 49 | 50 | 0.061954 | 0.208 | 0.08 | 261 | 0 | 0.27 | 1 | 1 | cs | TRUE
54 | LV_576-15_0_2_line_54 | NAYY 4x150 SE | 51 | 52 | 0.14479 | 0.208 | 0.08 | 261 | 0 | 0.27 | 1 | 1 | cs | TRUE
55 | LV_576-15_0_2_line_55 | NAYY 4x150 SE | 51 | 53 | 0.13405 | 0.208 | 0.08 | 261 | 0 | 0.27 | 1 | 1 | cs | TRUE
56 | LV_576-15_0_2_line_56 | NAYY 4x150 SE | 52 | 55 | 0.013811 | 0.208 | 0.08 | 261 | 0 | 0.27 | 1 | 1 | cs | TRUE
57 | LV_576-15_0_2_line_57 | NAYY 4x150 SE | 53 | 54 | 0.082748 | 0.208 | 0.08 | 261 | 0 | 0.27 | 1 | 1 | cs | TRUE
58 | LV_576-15_0_2_line_58 | NAYY 4x150 SE | 54 | 56 | 0.11406 | 0.208 | 0.08 | 261 | 0 | 0.27 | 1 | 1 | cs | TRUE
59 | LV_576-15_0_2_line_59 | NAYY 4x150 SE | 54 | 57 | 0.11518 | 0.208 | 0.08 | 261 | 0 | 0.27 | 1 | 1 | cs | TRUE
60 | LV_576-15_0_2_line_60 | NAYY 4x150 SE | 56 | 58 | 0.060336 | 0.208 | 0.08 | 261 | 0 | 0.27 | 1 | 1 | cs | TRUE
61 | LV_576-15_0_2_line_61 | NAYY 4x150 SE | 56 | 59 | 0.024098 | 0.208 | 0.08 | 261 | 0 | 0.27 | 1 | 1 | cs | TRUE
62 | LV_576-15_0_2_line_62 | NAYY 4x150 SE | 57 | 62 | 0.009652 | 0.208 | 0.08 | 261 | 0 | 0.27 | 1 | 1 | cs | TRUE
63 | LV_576-15_0_2_line_63 | NAYY 4x150 SE | 57 | 60 | 0.075287 | 0.208 | 0.08 | 261 | 0 | 0.27 | 1 | 1 | cs | TRUE
64 | LV_576-15_0_2_line_64 | NAYY 4x150 SE | 58 | 64 | 0.034473 | 0.208 | 0.08 | 261 | 0 | 0.27 | 1 | 1 | cs | TRUE
65 | LV_576-15_0_2_line_65 | NAYY 4x150 SE | 59 | 63 | 0.055718 | 0.208 | 0.08 | 261 | 0 | 0.27 | 1 | 1 | cs | TRUE
66 | LV_576-15_0_2_line_66 | NAYY 4x150 SE | 60 | 61 | 0.08692 | 0.208 | 0.08 | 261 | 0 | 0.27 | 1 | 1 | cs | TRUE
67 | LV_576-15_0_2_line_67 | NAYY 4x150 SE | 61 | 73 | 0.0088497 | 0.208 | 0.08 | 261 | 0 | 0.27 | 1 | 1 | cs | TRUE
68 | LV_576-15_0_2_line_68 | NAYY 4x150 SE | 64 | 65 | 0.03428 | 0.208 | 0.08 | 261 | 0 | 0.27 | 1 | 1 | cs | TRUE
69 | LV_576-15_0_2_line_69 | NAYY 4x150 SE | 66 | 67 | 0.051644 | 0.208 | 0.08 | 261 | 0 | 0.27 | 1 | 1 | cs | TRUE
70 | LV_576-15_0_2_line_70 | NAYY 4x150 SE | 66 | 68 | 0.1787 | 0.208 | 0.08 | 261 | 0 | 0.27 | 1 | 1 | cs | TRUE
71 | LV_576-15_0_2_line_71 | NAYY 4x150 SE | 67 | 69 | 0.051411 | 0.208 | 0.08 | 261 | 0 | 0.27 | 1 | 1 | cs | TRUE
72 | LV_576-15_0_2_line_72 | NAYY 4x150 SE | 68 | 70 | 0.0019737 | 0.208 | 0.08 | 261 | 0 | 0.27 | 1 | 1 | cs | TRUE
73 | LV_576-15_0_2_line_73 | NAYY 4x150 SE | 69 | 71 | 0.056628 | 0.208 | 0.08 | 261 | 0 | 0.27 | 1 | 1 | cs | TRUE
74 | LV_576-15_0_2_line_74 | NAYY 4x150 SE | 70 | 72 | 0.098685 | 0.208 | 0.08 | 261 | 0 | 0.27 | 1 | 1 | cs | TRUE
75 | LV_576-15_0_2_line_75 | NAYY 4x150 SE | 71 | 73 | 0.059617 | 0.208 | 0.08 | 261 | 0 | 0.27 | 1 | 1 | cs | TRUE

## trafo
| name | std_type | hv_bus | lv_bus | sn_mva | vn_hv_kv | vn_lv_kv | vk_percent | vkr_percent | pfe_kw | i0_percent | shift_degree | tap_side | tap_neutral | tap_min | tap_max | tap_step_percent | tap_step_degree | tap_pos | tap_phase_shifter | parallel | df | in_service
0 | LV_576-15_0_2_trafo_125 | 0.25 MVA 20/0.4 kV | 77 | 28 | 0.25 | 20 | 0.4 | 6 | 1.44 | 0.8 | 0.32 | 150 | hv | 0 | -2 | 2 | 2.5 | 0 | 0 | FALSE | 1 | 1 | TRUE

## line_geodata
| x0 | y0 | x1 | y1 | x2 | y2 | x3 | y3 | x4 | y4 | x5 | y5 | x6 | y6 | x7 | y7 | x8 | y8 | x9 | y9 | x10 | y10 | x11 | y11 | x12 | y12 | x13 | y13 | x14 | y14 | x15 | y15 | x16 | y16 | x17 | y17 | x18 | y18
0 | 2643274.6979 | 1161155.4211 | 2643262.8867 | 1161139.9128
1 | 2643285.6026 | 1161166.9029 | 2643282.1215 | 1161165.0992 | 2643277.9992 | 1161159.7557 | 2643274.6979 | 1161155.4211
2 | 2643262.8867 | 1161139.9128 | 2643253.6625 | 1161127.8013
3 | 2643285.6026 | 1161166.9029 | 2643281.0038 | 1161171.3388 | 2643275.6091 | 1161173.5123 | 2643252.8439 | 1161174.5603 | 2643241.8609 | 1161175.8141
4 | 2643285.6026 | 1161166.9029 | 2643288.7391 | 1161170.8164 | 2643296.9937 | 1161173.7217 | 2643304.4123 | 1161185.2477 | 2643310.8068 | 1161183.4841
5 | 2643241.8609 | 1161175.8141 | 2643217.5187 | 1161178.5927
6 | 2643310.8068 | 1161183.4841 | 2643313.5258 | 1161182.7342 | 2643316.3698 | 1161181.5975
7 | 2643341.5522 | 1161150.6751 | 2643339.4206 | 1161148.2471 | 2643332.5916 | 1161145.2964 | 2643328.7695 | 1161146.0885
8 | 2643358.9484 | 1161153.0569 | 2643347.7384 | 1161155.155 | 2643343.8895 | 1161153.3374 | 2643341.5522 | 1161150.6751
9 | 2643201.1073 | 1161178.7355 | 2643204.101 | 1161180.1244 | 2643217.5187 | 1161178.5927
10 | 2643328.7721 | 1161176.6407 | 2643316.3698 | 1161181.5975
11 | 2643358.9484 | 1161153.0569 | 2643375.6342 | 1161146.0623 | 2643384.9413 | 1161146.474 | 2643392.0439 | 1161148.6819
12 | 2643358.9484 | 1161153.0569 | 2643358.267 | 1161156.1758 | 2643353.8017 | 1161162.2913 | 2643338.3243 | 1161170.6731 | 2643328.7721 | 1161176.6407
13 | 2643201.1073 | 1161178.7355 | 2643196.1584 | 1161176.4543 | 2643195.3505 | 1161175.5954
14 | 2643328.7721 | 1161176.6407 | 2643336.3113 | 1161186.3111 | 2643345.0937 | 1161189.1419
15 | 2643164.9343 | 1161143.2576 | 2643195.3505 | 1161175.5954
16 | 2643063.358 | 1162547.9044 | 2643034.8024 | 1162527.0338 | 2643032.4377 | 1162519.2017 | 2643035.6426 | 1162511.3205 | 2643045.3218 | 1162503.33 | 2643055.3933 | 1162501.5345 | 2643064.9996 | 1162501.581 | 2643072.1785 | 1162499.3423 | 2643073.519 | 1162491.8702 | 2643066.6909 | 1162454.7354 | 2643069.4481 | 1162444.1385 | 2643071.2909 | 1162430.7114 | 2643067.2174 | 1162415.4298 | 2643066.7391 | 1162413.4989
17 | 2643060.0046 | 1162328.1995 | 2643057.2523 | 1162358.4511 | 2643056.0345 | 1162373.4058 | 2643060.1142 | 1162386.753 | 2643066.7391 | 1162413.4989
18 | 2643100.469 | 1162587.146 | 2643109.1777 | 1162560.6279 | 2643106.5116 | 1162554.2389 | 2643099.3267 | 1162553.0535 | 2643082.9112 | 1162556.0486 | 2643063.358 | 1162547.9044
19 | 2643132.4461 | 1162297.3911 | 2643122.7611 | 1162300.8012 | 2643093.0714 | 1162315.1294 | 2643060.0046 | 1162328.1995
20 | 2643166.8079 | 1162520.2867 | 2643162.6281 | 1162529.4726 | 2643159.4899 | 1162536.5649 | 2643153.7106 | 1162540.2031 | 2643146.4806 | 1162546.3656 | 2643144.7794 | 1162552.8456 | 2643143.3176 | 1162556.9262 | 2643139.8243 | 1162557.9906 | 2643134.6857 | 1162557.7425 | 2643129.952 | 1162558.7313 | 2643123.7475 | 1162565.0457 | 2643110.2807 | 1162579.9014 | 2643100.469 | 1162587.146
21 | 2643166.8079 | 1162520.2867 | 2643396.9857 | 1162572.1132
22 | 2643674.5701 | 1162390.4343 | 2643396.9857 | 1162572.1132
23 | 2643749.5505 | 1162222.0388 | 2643729.7787 | 1162229.1767 | 2643722.0126 | 1162238.3472 | 2643716.0918 | 1162275.0678 | 2643720.7536 | 1162297.7357 | 2643703.3096 | 1162351.4814 | 2643693.2315 | 1162366.7718 | 2643683.9331 | 1162373.8747 | 2643674.4346 | 1162380.0534 | 2643674.5701 | 1162390.4343
24 | 2643869.2577 | 1162548.8458 | 2643674.5701 | 1162390.4343
25 | 2643838.221 | 1162137.9402 | 2643844.1988 | 1162136.6053 | 2643849.8789 | 1162131.9887 | 2643867.0743 | 1162106.3006 | 2643868.9948 | 1162100.1693
26 | 2643869.5973 | 1162094.4128 | 2643869.6 | 1162098.237 | 2643868.9948 | 1162100.1693
27 | 2643810.6434 | 1162124.8882 | 2643823.1954 | 1162130.8271 | 2643838.221 | 1162137.9402
28 | 2643869.5973 | 1162094.4128 | 2643868.9827 | 1162090.4396 | 2643865.6804 | 1162086.2689 | 2643858.7597 | 1162083.4503 | 2643853.8404 | 1162082.5029 | 2643852.0159 | 1162082.8261
29 | 2643810.6434 | 1162124.8882 | 2643814.3355 | 1162159.6887 | 2643816.7181 | 1162163.9083 | 2643832.1136 | 1162172.825
30 | 2643810.6434 | 1162124.8882 | 2643803.7737 | 1162121.3919 | 2643799.3091 | 1162120.0698 | 2643793.8837 | 1162119.1855
31 | 2643680.983 | 1161996.2122 | 2643683.8853 | 1161978.4685 | 2643671.8676 | 1161926.3097 | 2643673.2963 | 1161897.305 | 2643676.4102 | 1161889.4679 | 2643682.208 | 1161884.4741 | 2643688.4312 | 1161882.0847 | 2643696.5637 | 1161881.599 | 2643723.804 | 1161887.4776
32 | 2643723.804 | 1161887.4776 | 2643728.3633 | 1161887.3885 | 2643732.3209 | 1161885.7608 | 2643733.5471 | 1161879.3886 | 2643730.7704 | 1161874.5548 | 2643708.5833 | 1161865.9892 | 2643701.6219 | 1161861.3474 | 2643697.4325 | 1161852.7014 | 2643697.1219 | 1161844.4131
33 | 2643648.6219 | 1162078.4425 | 2643648.527 | 1162075.6848 | 2643648.883 | 1162073.0749 | 2643650.2698 | 1162067.7933 | 2643658.6299 | 1162049.6223 | 2643664.3417 | 1162038.5135 | 2643665.9964 | 1162034.3122 | 2643667.8263 | 1162028.1445 | 2643680.983 | 1161996.2122
34 | 2643680.983 | 1161996.2122 | 2643682.7726 | 1161996.6477 | 2643684.6575 | 1162002.5571
35 | 2643697.0474 | 1161842.4266 | 2643697.1219 | 1161844.4131
36 | 2643793.8837 | 1162119.1855 | 2643791.4206 | 1162113.3867 | 2643788.9422 | 1162108.6551 | 2643785.9808 | 1162104.9984 | 2643783.1214 | 1162102.0872 | 2643779.4897 | 1162100.0152 | 2643775.8683 | 1162098.6215 | 2643772.8671 | 1162098.344 | 2643762.38 | 1162098.1676 | 2643757.3026 | 1162097.8861 | 2643751.7612 | 1162097.1343 | 2643742.526 | 1162094.4325 | 2643738.342 | 1162084.0078 | 2643736.7569 | 1162061.7736
37 | 2643793.8837 | 1162119.1855 | 2643792.5606 | 1162124.134 | 2643791.2501 | 1162128.3933 | 2643789.568 | 1162132.1386 | 2643786.5882 | 1162136.2857 | 2643780.921 | 1162142.3143 | 2643759.0923 | 1162161.6791
38 | 2643736.7569 | 1162061.7736 | 2643697.787 | 1162037.011 | 2643693.4172 | 1162030.0201 | 2643684.6575 | 1162002.5571
39 | 2643736.7569 | 1162061.7736 | 2643748.7152 | 1162055.6128 | 2643758.02 | 1162047.6985 | 2643763.6486 | 1162036.4669 | 2643769.3553 | 1162032.3505
40 | 2643752.3207 | 1162167.6862 | 2643759.0923 | 1162161.6791
41 | 2643392.0439 | 1161148.6819 | 2643405.8147 | 1161153.8172
42 | 2643345.0937 | 1161189.1419 | 2643348.3059 | 1161190.1773 | 2643374.7033 | 1161192.3018 | 2643376.4066 | 1161195.8982
43 | 2643413.5727 | 1161254.2253 | 2643412.3166 | 1161252.0373 | 2643414.8232 | 1161231.7226 | 2643410.5061 | 1161227.9006 | 2643393.0247 | 1161220.9376 | 2643392.0516 | 1161218.8073 | 2643398.1998 | 1161206.712 | 2643396.317 | 1161204.286 | 2643390.6431 | 1161204.801 | 2643378.4016 | 1161200.1103 | 2643376.4066 | 1161195.8982
44 | 2643446.0386 | 1161217.0513 | 2643437.1593 | 1161230.6498 | 2643424.7079 | 1161240.1872 | 2643413.5727 | 1161254.2253
45 | 2643703.5908 | 1161803.3537 | 2643413.5727 | 1161254.2253
46 | 2643446.0386 | 1161217.0513 | 2643442.5692 | 1161217.8822 | 2643430.3836 | 1161225.6317
47 | 2643446.0386 | 1161217.0513 | 2643451.7466 | 1161210.4697
48 | 2643703.5908 | 1161803.3537 | 2643711.9576 | 1161804.3817 | 2643715.6095 | 1161805.8201 | 2643728.0966 | 1161811.2914 | 2643735.1688 | 1161813.3438 | 2643742.2487 | 1161814.3291 | 2643775.7175 | 1161815.0395 | 2643779.7813 | 1161815.6693 | 2643786.1993 | 1161817.0723 | 2643795.9397 | 1161819.9002 | 2643799.62 | 1161821.6279 | 2643801.9503 | 1161823.5792 | 2643803.051 | 1161826.044 | 2643803.419 | 1161830.2155 | 2643804.1022 | 1161836.3459 | 2643804.6759 | 1161839.6296 | 2643805.7055 | 1161842.3941 | 2643808.2352 | 1161845.3585 | 2643809.1443 | 1161845.9523
49 | 2643697.0474 | 1161842.4266 | 2643703.5908 | 1161803.3537
50 | 2643623.8423 | 1162124.2534 | 2643648.278 | 1162105.7876 | 2643666.0089 | 1162098.0343 | 2643674.9 | 1162090.1058 | 2643676.0509 | 1162087.7574
51 | 2643648.6219 | 1162078.4425 | 2643649.7523 | 1162081.0298 | 2643651.906 | 1162084.0803 | 2643654.5237 | 1162086.5339 | 2643657.6467 | 1162087.9907 | 2643660.9354 | 1162088.7705 | 2643665.2394 | 1162089.0018 | 2643676.0509 | 1162087.7574
52 | 2643648.6219 | 1162078.4425 | 2643629.5582 | 1162080.8611 | 2643617.2088 | 1162083.9399 | 2643613.2215 | 1162084.4001 | 2643610.7028 | 1162084.1373 | 2643608.6924 | 1162083.5224 | 2643605.7018 | 1162081.7665 | 2643580.2639 | 1162063.0281 | 2643560.093 | 1162049.0637 | 2643550.2912 | 1162042.9676
53 | 2643749.5505 | 1162222.0388 | 2643746.17 | 1162218.09 | 2643741.756 | 1162211.9214 | 2643739.8849 | 1162207.9501 | 2643738.4768 | 1162203.5154 | 2643738.2783 | 1162196.0545 | 2643738.8926 | 1162189.5334 | 2643740.5191 | 1162183.9423 | 2643742.955 | 1162178.7239 | 2643746.2309 | 1162173.8896 | 2643752.3207 | 1162167.6862
54 | 2644524.0842 | 1162341.6067 | 2644540.1941 | 1162324.3686 | 2644547.7216 | 1162307.2265 | 2644548.284 | 1162287.1535 | 2644535.7141 | 1162264.1152 | 2644514.4641 | 1162212.148
55 | 2644397.3534 | 1162385.2975 | 2644524.0842 | 1162341.6067
56 | 2644509.2366 | 1162199.3642 | 2644514.4641 | 1162212.148
57 | 2644331.5968 | 1162429.6057 | 2644342.1489 | 1162430.2393 | 2644352.8655 | 1162426.2273 | 2644382.2167 | 1162403.0872 | 2644397.3534 | 1162385.2975
58 | 2644276.103 | 1162389.7876 | 2644286.7109 | 1162393.2563 | 2644296.7355 | 1162392.7076 | 2644321.8236 | 1162382.5203 | 2644328.9751 | 1162380.9611 | 2644336.5701 | 1162382.6512 | 2644341.2619 | 1162387.3994 | 2644342.5584 | 1162392.3559 | 2644342.3616 | 1162398.2687 | 2644340.0438 | 1162406.1113 | 2644331.5968 | 1162429.6057
59 | 2644315.6568 | 1162490.6424 | 2644294.7829 | 1162479.9721 | 2644276.0231 | 1162459.9681 | 2644311.6469 | 1162446.3564 | 2644323.5673 | 1162438.0399 | 2644331.5968 | 1162429.6057
60 | 2644276.103 | 1162389.7876 | 2644255.3034 | 1162383.5314 | 2644240.1286 | 1162378.1059 | 2644225.6105 | 1162378.177 | 2644217.7129 | 1162379.3357
61 | 2644276.103 | 1162389.7876 | 2644270.8536 | 1162373.3515 | 2644268.6763 | 1162366.8636
62 | 2644317.2667 | 1162481.1271 | 2644315.6568 | 1162490.6424
63 | 2644254.1686 | 1162505.5088 | 2644263.0513 | 1162504.9961 | 2644302.978 | 1162510.4149 | 2644309.051 | 1162508.6142 | 2644313.3969 | 1162504.1439 | 2644315.6568 | 1162490.6424
64 | 2644217.7129 | 1162379.3357 | 2644186.4283 | 1162383.9256 | 2644183.5781 | 1162383.7854
65 | 2644268.6763 | 1162366.8636 | 2644250.9499 | 1162314.0409
66 | 2644254.1686 | 1162505.5088 | 2644254.8028 | 1162520.3101 | 2644253.1482 | 1162538.0072 | 2644247.9832 | 1162550.7203 | 2644222.6286 | 1162582.4413
67 | 2644216.9574 | 1162589.2346 | 2644221.7025 | 1162583.5998 | 2644222.6286 | 1162582.4413
68 | 2644183.5781 | 1162383.7854 | 2644174.2057 | 1162383.3244 | 2644164.6846 | 1162378.9523 | 2644158.998 | 1162372.9852 | 2644157.6277 | 1162366.9629
69 | 2644041.2685 | 1162462.8679 | 2644043.4631 | 1162464.9755 | 2644067.8282 | 1162474.9591 | 2644083.4687 | 1162490.8121
70 | 2644041.2685 | 1162462.8679 | 2644013.8702 | 1162436.5553 | 2643999.6594 | 1162430.2482 | 2643992.2597 | 1162433.2845 | 2643987.5724 | 1162440.454 | 2643990.502 | 1162471.4583 | 2643972.0637 | 1162491.1782 | 2643940.672 | 1162491.8938 | 2643932.8174 | 1162494.2933 | 2643926.1531 | 1162493.1552 | 2643922.7754 | 1162490.8512
71 | 2644083.4687 | 1162490.8121 | 2644107.8651 | 1162515.5401 | 2644122.8939 | 1162522.7628
72 | 2643921.1449 | 1162489.739 | 2643922.7754 | 1162490.8512
73 | 2644166.9128 | 1162557.6738 | 2644135.2785 | 1162528.7146 | 2644122.8939 | 1162522.7628
74 | 2643921.1449 | 1162489.739 | 2643917.2794 | 1162491.4006 | 2643908.8056 | 1162490.4716 | 2643907.2195 | 1162491.5606 | 2643905.3083 | 1162496.2602 | 2643906.7627 | 1162503.7636 | 2643904.5837 | 1162506.3157 | 2643891.4173 | 1162508.0651 | 2643872.4005 | 1162516.831 | 2643869.1906 | 1162519.987 | 2643867.8718 | 1162525.4025 | 2643870.0271 | 1162546.0511 | 2643869.2577 | 1162548.8458
75 | 2644216.9574 | 1162589.2346 | 2644210.9717 | 1162587.523 | 2644176.1423 | 1162566.1228 | 2644166.9128 | 1162557.6738

## bus_geodata
| x | y | coords
0 | 2643274.6979 | 1161155.4211
1 | 2643262.8867 | 1161139.9128
2 | 2643285.6026 | 1161166.9029
3 | 2643253.6625 | 1161127.8013
4 | 2643241.8609 | 1161175.8141
5 | 2643310.8068 | 1161183.4841
6 | 2643328.7695 | 1161146.0885
7 | 2643341.5522 | 1161150.6751
8 | 2643217.5187 | 1161178.5927
9 | 2643316.3698 | 1161181.5975
10 | 2643358.9484 | 1161153.0569
11 | 2643201.1073 | 1161178.7355
12 | 2643328.7721 | 1161176.6407
13 | 2643195.3505 | 1161175.5954
14 | 2643164.9343 | 1161143.2576
15 | 2643066.7391 | 1162413.4989
16 | 2643063.358 | 1162547.9044
17 | 2643060.0046 | 1162328.1995
18 | 2643100.469 | 1162587.146
19 | 2643132.4461 | 1162297.3911
20 | 2643166.8079 | 1162520.2867
21 | 2643396.9857 | 1162572.1132
22 | 2643674.5701 | 1162390.4343
23 | 2643868.9948 | 1162100.1693
24 | 2643838.221 | 1162137.9402
25 | 2643869.5973 | 1162094.4128
26 | 2643810.6434 | 1162124.8882
27 | 2643852.0159 | 1162082.8261
28 | 2643723.804 | 1161887.4776
29 | 2643680.983 | 1161996.2122
30 | 2643697.1219 | 1161844.4131
31 | 2643793.8837 | 1162119.1855
32 | 2643736.7569 | 1162061.7735
33 | 2643759.0923 | 1162161.6791
34 | 2643832.1136 | 1162172.825
35 | 2643392.0439 | 1161148.6819
36 | 2643405.8147 | 1161153.8172
37 | 2643345.0937 | 1161189.1419
38 | 2643376.4066 | 1161195.8982
39 | 2643413.5727 | 1161254.2253
40 | 2643446.0386 | 1161217.0513
41 | 2643703.5908 | 1161803.3537
42 | 2643430.3836 | 1161225.6317
43 | 2643451.7466 | 1161210.4697
44 | 2643769.3553 | 1162032.3505
45 | 2643684.6575 | 1162002.5571
46 | 2643676.0509 | 1162087.7574
47 | 2643623.8423 | 1162124.2534
48 | 2643648.6219 | 1162078.4425
49 | 2643752.3207 | 1162167.6862
50 | 2643749.5505 | 1162222.0388
51 | 2644524.0842 | 1162341.6067
52 | 2644514.4641 | 1162212.148
53 | 2644397.3534 | 1162385.2975
54 | 2644331.5968 | 1162429.6057
55 | 2644509.2366 | 1162199.3642
56 | 2644276.1029 | 1162389.7876
57 | 2644315.6568 | 1162490.6424
58 | 2644217.7129 | 1162379.3357
59 | 2644268.6763 | 1162366.8636
60 | 2644254.1686 | 1162505.5088
61 | 2644222.6286 | 1162582.4413
62 | 2644317.2667 | 1162481.1271
63 | 2644250.9499 | 1162314.0409
64 | 2644183.5781 | 1162383.7854
65 | 2644157.6277 | 1162366.9629
66 | 2644041.2685 | 1162462.8679
67 | 2644083.4687 | 1162490.8121
68 | 2643922.7754 | 1162490.8512
69 | 2644122.8939 | 1162522.7628
70 | 2643921.1449 | 1162489.739
71 | 2644166.9128 | 1162557.6738
72 | 2643869.2577 | 1162548.8458
73 | 2644216.9574 | 1162589.2346
74 | 2643550.2912 | 1162042.9676
75 | 2643697.0474 | 1161842.4266
76 | 2643809.1443 | 1161845.9523
77 | 2643723.804 | 1161887.4776

## line_std_types
| c_nf_per_km | r_ohm_per_km | x_ohm_per_km | max_i_ka | type | q_mm2 | alpha | voltage_rating
NAYY 4x50 SE | 210 | 0.642 | 0.083 | 0.142 | cs | 50 | 0.00403 | LV
NAYY 4x120 SE | 264 | 0.225 | 0.08 | 0.242 | cs | 120 | 0.00403 | LV
NAYY 4x150 SE | 261 | 0.208 | 0.08 | 0.27 | cs | 150 | 0.00403 | LV
NA2XS2Y 1x95 RM/25 12/20 kV | 216 | 0.313 | 0.132 | 0.252 | cs | 95 | 0.00403 | MV
NA2XS2Y 1x185 RM/25 12/20 kV | 273 | 0.161 | 0.117 | 0.362 | cs | 185 | 0.00403 | MV
NA2XS2Y 1x240 RM/25 12/20 kV | 304 | 0.122 | 0.112 | 0.421 | cs | 240 | 0.00403 | MV
NA2XS2Y 1x95 RM/25 6/10 kV | 315 | 0.313 | 0.123 | 0.249 | cs | 95 | 0.00403 | MV
NA2XS2Y 1x185 RM/25 6/10 kV | 406 | 0.161 | 0.11 | 0.358 | cs | 185 | 0.00403 | MV
NA2XS2Y 1x240 RM/25 6/10 kV | 456 | 0.122 | 0.105 | 0.416 | cs | 240 | 0.00403 | MV
NA2XS2Y 1x150 RM/25 12/20 kV | 250 | 0.206 | 0.116 | 0.319 | cs | 150 | 0.00403 | MV
NA2XS2Y 1x120 RM/25 12/20 kV | 230 | 0.253 | 0.119 | 0.283 | cs | 120 | 0.00403 | MV
NA2XS2Y 1x70 RM/25 12/20 kV | 190 | 0.443 | 0.132 | 0.22 | cs | 70 | 0.00403 | MV
NA2XS2Y 1x150 RM/25 6/10 kV | 360 | 0.206 | 0.11 | 0.315 | cs | 150 | 0.00403 | MV
NA2XS2Y 1x120 RM/25 6/10 kV | 340 | 0.253 | 0.113 | 0.28 | cs | 120 | 0.00403 | MV
NA2XS2Y 1x70 RM/25 6/10 kV | 280 | 0.443 | 0.123 | 0.217 | cs | 70 | 0.00403 | MV
N2XS(FL)2Y 1x120 RM/35 64/110 kV | 112 | 0.153 | 0.166 | 0.366 | cs | 120 | 0.00393 | HV
N2XS(FL)2Y 1x185 RM/35 64/110 kV | 125 | 0.099 | 0.156 | 0.457 | cs | 185 | 0.00393 | HV
N2XS(FL)2Y 1x240 RM/35 64/110 kV | 135 | 0.075 | 0.149 | 0.526 | cs | 240 | 0.00393 | HV
N2XS(FL)2Y 1x300 RM/35 64/110 kV | 144 | 0.06 | 0.144 | 0.588 | cs | 300 | 0.00393 | HV
15-AL1/3-ST1A 0.4 | 11 | 1.8769 | 0.35 | 0.105 | ol | 16 | 0.00403 | LV
24-AL1/4-ST1A 0.4 | 11.25 | 1.2012 | 0.335 | 0.14 | ol | 24 | 0.00403 | LV
48-AL1/8-ST1A 0.4 | 12.2 | 0.5939 | 0.3 | 0.21 | ol | 48 | 0.00403 | LV
94-AL1/15-ST1A 0.4 | 13.2 | 0.306 | 0.29 | 0.35 | ol | 94 | 0.00403 | LV
34-AL1/6-ST1A 10.0 | 9.7 | 0.8342 | 0.36 | 0.17 | ol | 34 | 0.00403 | MV
48-AL1/8-ST1A 10.0 | 10.1 | 0.5939 | 0.35 | 0.21 | ol | 48 | 0.00403 | MV
70-AL1/11-ST1A 10.0 | 10.4 | 0.4132 | 0.339 | 0.29 | ol | 70 | 0.00403 | MV
94-AL1/15-ST1A 10.0 | 10.75 | 0.306 | 0.33 | 0.35 | ol | 94 | 0.00403 | MV
122-AL1/20-ST1A 10.0 | 11.1 | 0.2376 | 0.323 | 0.41 | ol | 122 | 0.00403 | MV
149-AL1/24-ST1A 10.0 | 11.25 | 0.194 | 0.315 | 0.47 | ol | 149 | 0.00403 | MV
34-AL1/6-ST1A 20.0 | 9.15 | 0.8342 | 0.382 | 0.17 | ol | 34 | 0.00403 | MV
48-AL1/8-ST1A 20.0 | 9.5 | 0.5939 | 0.372 | 0.21 | ol | 48 | 0.00403 | MV
70-AL1/11-ST1A 20.0 | 9.7 | 0.4132 | 0.36 | 0.29 | ol | 70 | 0.00403 | MV
94-AL1/15-ST1A 20.0 | 10 | 0.306 | 0.35 | 0.35 | ol | 94 | 0.00403 | MV
122-AL1/20-ST1A 20.0 | 10.3 | 0.2376 | 0.344 | 0.41 | ol | 122 | 0.00403 | MV
149-AL1/24-ST1A 20.0 | 10.5 | 0.194 | 0.337 | 0.47 | ol | 149 | 0.00403 | MV
184-AL1/30-ST1A 20.0 | 10.75 | 0.1571 | 0.33 | 0.535 | ol | 184 | 0.00403 | MV
243-AL1/39-ST1A 20.0 | 11 | 0.1188 | 0.32 | 0.645 | ol | 243 | 0.00403 | MV
48-AL1/8-ST1A 110.0 | 8 | 0.5939 | 0.46 | 0.21 | ol | 48 | 0.00403 | HV
70-AL1/11-ST1A 110.0 | 8.4 | 0.4132 | 0.45 | 0.29 | ol | 70 | 0.00403 | HV
94-AL1/15-ST1A 110.0 | 8.65 | 0.306 | 0.44 | 0.35 | ol | 94 | 0.00403 | HV
122-AL1/20-ST1A 110.0 | 8.5 | 0.2376 | 0.43 | 0.41 | ol | 122 | 0.00403 | HV
149-AL1/24-ST1A 110.0 | 8.75 | 0.194 | 0.41 | 0.47 | ol | 149 | 0.00403 | HV
184-AL1/30-ST1A 110.0 | 8.8 | 0.1571 | 0.4 | 0.535 | ol | 184 | 0.00403 | HV
243-AL1/39-ST1A 110.0 | 9 | 0.1188 | 0.39 | 0.645 | ol | 243 | 0.00403 | HV
305-AL1/39-ST1A 110.0 | 9.2 | 0.0949 | 0.38 | 0.74 | ol | 305 | 0.00403 | HV
490-AL1/64-ST1A 110.0 | 9.75 | 0.059 | 0.37 | 0.96 | ol | 490 | 0.00403 | HV
679-AL1/86-ST1A 110.0 | 9.95 | 0.042 | 0.36 | 1.15 | ol | 679 | 0.00403 | HV
490-AL1/64-ST1A 220.0 | 10 | 0.059 | 0.285 | 0.96 | ol | 490 | 0.00403 | HV
679-AL1/86-ST1A 220.0 | 11.7 | 0.042 | 0.275 | 1.15 | ol | 679 | 0.00403 | HV
490-AL1/64-ST1A 380.0 | 11 | 0.059 | 0.253 | 0.96 | ol | 490 | 0.00403 | HV
679-AL1/86-ST1A 380.0 | 14.6 | 0.042 | 0.25 | 1.15 | ol | 679 | 0.00403 | HV

## trafo_std_types
| i0_percent | pfe_kw | vkr_percent | sn_mva | vn_lv_kv | vn_hv_kv | vk_percent | shift_degree | vector_group | tap_side | tap_neutral | tap_min | tap_max | tap_step_degree | tap_step_percent | tap_phase_shifter
160 MVA 380/110 kV | 0.06 | 60 | 0.25 | 160 | 110 | 380 | 12.2 | 0 | Yy0 | hv | 0 | -9 | 9 | 0 | 1.5 | FALSE
100 MVA 220/110 kV | 0.06 | 55 | 0.26 | 100 | 110 | 220 | 12 | 0 | Yy0 | hv | 0 | -9 | 9 | 0 | 1.5 | FALSE
63 MVA 110/20 kV | 0.04 | 22 | 0.32 | 63 | 20 | 110 | 18 | 150 | YNd5 | hv | 0 | -9 | 9 | 0 | 1.5 | FALSE
40 MVA 110/20 kV | 0.05 | 18 | 0.34 | 40 | 20 | 110 | 16.2 | 150 | YNd5 | hv | 0 | -9 | 9 | 0 | 1.5 | FALSE
25 MVA 110/20 kV | 0.07 | 14 | 0.41 | 25 | 20 | 110 | 12 | 150 | YNd5 | hv | 0 | -9 | 9 | 0 | 1.5 | FALSE
63 MVA 110/10 kV | 0.04 | 22 | 0.32 | 63 | 10 | 110 | 18 | 150 | YNd5 | hv | 0 | -9 | 9 | 0 | 1.5 | FALSE
40 MVA 110/10 kV | 0.05 | 18 | 0.34 | 40 | 10 | 110 | 16.2 | 150 | YNd5 | hv | 0 | -9 | 9 | 0 | 1.5 | FALSE
25 MVA 110/10 kV | 0.07 | 14 | 0.41 | 25 | 10 | 110 | 12 | 150 | YNd5 | hv | 0 | -9 | 9 | 0 | 1.5 | FALSE
0.25 MVA 20/0.4 kV | 0.32 | 0.8 | 1.44 | 0.25 | 0.4 | 20 | 6 | 150 | Yzn5 | hv | 0 | -2 | 2 | 0 | 2.5 | FALSE
0.4 MVA 20/0.4 kV | 0.3375 | 1.35 | 1.425 | 0.4 | 0.4 | 20 | 6 | 150 | Dyn5 | hv | 0 | -2 | 2 | 0 | 2.5 | FALSE
0.63 MVA 20/0.4 kV | 0.2619 | 1.65 | 1.206 | 0.63 | 0.4 | 20 | 6 | 150 | Dyn5 | hv | 0 | -2 | 2 | 0 | 2.5 | FALSE
0.25 MVA 10/0.4 kV | 0.24 | 0.6 | 1.2 | 0.25 | 0.4 | 10 | 4 | 150 | Dyn5 | hv | 0 | -2 | 2 | 0 | 2.5 | FALSE
0.4 MVA 10/0.4 kV | 0.2375 | 0.95 | 1.325 | 0.4 | 0.4 | 10 | 4 | 150 | Dyn5 | hv | 0 | -2 | 2 | 0 | 2.5 | FALSE
0.63 MVA 10/0.4 kV | 0.1873 | 1.18 | 1.0794 | 0.63 | 0.4 | 10 | 4 | 150 | Dyn5 | hv | 0 | -2 | 2 | 0 | 2.5 | FALSE

## trafo3w_std_types
| sn_hv_mva | sn_mv_mva | sn_lv_mva | vn_hv_kv | vn_mv_kv | vn_lv_kv | vk_hv_percent | vk_mv_percent | vk_lv_percent | vkr_hv_percent | vkr_mv_percent | vkr_lv_percent | pfe_kw | i0_percent | shift_mv_degree | shift_lv_degree | vector_group | tap_side | tap_neutral | tap_min | tap_max | tap_step_percent
63/25/38 MVA 110/20/10 kV | 63 | 25 | 38 | 110 | 20 | 10 | 10.4 | 10.4 | 10.4 | 0.28 | 0.32 | 0.35 | 35 | 0.89 | 0 | 0 | YN0yn0yn0 | hv | 0 | -10 | 10 | 1.2
63/25/38 MVA 110/10/10 kV | 63 | 25 | 38 | 110 | 10 | 10 | 10.4 | 10.4 | 10.4 | 0.28 | 0.32 | 0.35 | 35 | 0.89 | 0 | 0 | YN0yn0yn0 | hv | 0 | -10 | 10 | 1.2

## fuse_std_types
| fuse_type | i_rated_a | t_avg | t_min | t_total | x_avg | x_min | x_total
HV 100A | HV 100A | 100 | 0 | [10.0, 3.64, 0.854, 0.281, 0.1, 0.0531, 0.022, 0.01] | [10.0, 4.267, 1.21, 0.403, 0.1, 0.058, 0.022, 0.01] | 0 | [300.0, 350.0, 450.0, 550.0, 700.0, 850.0, 1200.0, 1752.0] | [600.0, 700.0, 900.0, 1150.0, 1665.0, 2000.0, 3000.0, 4313.0]
HV 10A | HV 10A | 10 | 0 | [10.0, 1675.0, 0.344, 0.156, 0.1, 0.0417, 0.0171, 0.01] | [10.0, 1.3, 0.3, 0.155, 0.1, 0.0555, 0.023, 0.01] | 0 | [30.0, 32.0, 35.0, 37.0, 39.0, 50.0, 70.0, 88.0] | [60.0, 70.0, 80.0, 87.0, 94.0, 110.0, 150.0, 216.0]
HV 125A | HV 125A | 125 | 0 | [10.0, 1.82, 0.344, 0.1, 0.0467, 0.0269, 0.01] | [10.0, 2.478, 0.426, 0.1, 0.0427, 0.0211, 0.01] | 0 | [375.0, 500.0, 700.0, 925.0, 1200.0, 1500.0, 2341.0] | [750.0, 1000.0, 1500.0, 2200.0, 3000.0, 4000.0, 5765.0]
HV 160A | HV 160A | 160 | 0 | [10.0, 4.15, 1.03, 0.198, 0.1, 0.051, 0.0172, 0.01] | [10.0, 2.3, 0.734, 0.274, 0.1, 0.046, 0.0177, 0.01] | 0 | [480.0, 550.0, 700.0, 1000.0, 1260.0, 1600.0, 2500.0, 3227.0] | [960.0, 1300.0, 1700.0, 2200.0, 2996.0, 4000.0, 6000.0, 7946.0]
HV 16A | HV 16A | 16 | 0 | [10.0, 0.352, 0.164, 0.1, 0.0649, 0.0342, 0.01] | [10.0, 2.34, 0.722, 0.181, 0.1, 0.055, 0.0296, 0.01] | 0 | [48.0, 60.0, 65.0, 71.0, 80.0, 100.0, 162.0] | [96.0, 110.0, 125.0, 150.0, 168.0, 200.0, 250.0, 398.0]
HV 200A | HV 200A | 200 | 0 | [10.0, 4.267, 1.21, 0.403, 0.1, 0.058, 0.022, 0.01] | [10.0, 3.73, 1.654, 0.328, 0.1, 0.0531, 0.019, 0.01] | 0 | [600.0, 700.0, 900.0, 1150.0, 1665.0, 2000.0, 3000.0, 4313.0] | [1200.0, 1500.0, 1800.0, 2700.0, 3960.0, 5000.0, 7500.0, 10620.0]
HV 20A | HV 20A | 20 | 0 | [10.0, 1.3, 0.3, 0.155, 0.1, 0.0555, 0.023, 0.01] | [10.0, 1.3, 0.161, 0.1, 0.0611, 0.0399, 0.0141, 0.01] | 0 | [60.0, 70.0, 80.0, 87.0, 94.0, 110.0, 150.0, 216.0] | [120.0, 150.0, 200.0, 223.0, 260.0, 300.0, 450.0, 532.0]
HV 25A | HV 25A | 25 | 0 | [10.0, 2.512, 0.833, 0.299, 0.1, 0.0372, 0.0223, 0.01] | [10.0, 3.125, 0.597, 0.198, 0.1, 0.0378, 0.022, 0.01] | 0 | [75.0, 82.0, 90.0, 100.0, 124.0, 170.0, 200.0, 289.0] | [150.0, 170.0, 210.0, 250.0, 294.0, 400.0, 500.0, 711.0]
HV 31.5A | HV 31.5A | 31.5 | 0 | [10.0, 2.34, 0.722, 0.181, 0.1, 0.055, 0.0296, 0.01] | [10.0, 2.84, 0.368, 0.164, 0.1, 0.0621, 0.0378, 0.0195, 0.01] | 0 | [95.0, 110.0, 125.0, 150.0, 165.0, 200.0, 250.0, 390.0] | [189.0, 220.0, 300.0, 350.0, 393.0, 450.0, 530.0, 700.0, 960.0]
HV 40A | HV 40A | 40 | 0 | [10.0, 1.3, 0.161, 0.1, 0.0611, 0.0399, 0.0141, 0.01] | [10.0, 2.05, 0.369, 0.198, 0.1, 0.051, 0.0298, 0.01] | 0 | [120.0, 150.0, 200.0, 223.0, 260.0, 300.0, 450.0, 532.0] | [240.0, 300.0, 400.0, 450.0, 530.0, 650.0, 800.0, 1311.0]
HV 50A | HV 50A | 50 | 0 | [10.0, 3.215, 0.597, 0.198, 0.1, 0.0378, 0.022, 0.01] | [10.0, 3.64, 0.854, 0.281, 0.1, 0.0531, 0.022, 0.01] | 0 | [150.0, 170.0, 210.0, 250.0, 294.0, 400.0, 500.0, 711.0] | [300.0, 350.0, 450.0, 550.0, 700.0, 850.0, 1200.0, 1752.0]
HV 6.3A | HV 6.3A | 6.3 | 0 | [10.0, 1.39, 0.344, 0.168, 0.1, 0.056, 0.0263, 0.01] | [10.0, 1.711, 0.516, 0.198, 0.1, 0.0634, 0.0303, 0.01] | 0 | [19.0, 19.5, 20.4, 20.8, 22.0, 25.0, 32.0, 48.0] | [38.0, 40.0, 43.0, 48.0, 53.0, 60.0, 75.0, 118.0]
HV 63A | HV 63A | 63 | 0 | [10.0, 2.84, 0.368, 0.164, 0.1, 0.0621, 0.0378, 0.0195, 0.01] | [10.0, 1.82, 0.344, 0.1, 0.0467, 0.0269, 0.01] | 0 | [189.0, 220.0, 300.0, 350.0, 393.0, 450.0, 530.0, 700.0, 961.0] | [378.0, 500.0, 700.0, 934.0, 1200.0, 1500.0, 2366.0]
HV 80A | HV 80A | 80 | 0 | [10.0, 2.05, 0.369, 0.198, 0.1, 0.051, 0.0298, 0.01] | [10.0, 4.15, 1.03, 0.198, 0.1, 0.051, 0.0172, 0.01] | 0 | [240.0, 300.0, 400.0, 450.0, 530.0, 650.0, 800.0, 1311.0] | [480.0, 550.0, 700.0, 1000.0, 1260.0, 1600.0, 2500.0, 3227.0]
Siemens NH-1-100 | Siemens NH-1-100 | 100 | [5400.0, 2000.0, 400.0, 20.0, 1.0, 0.2, 0.012, 0.004] | 0 | 0 | [150.0, 190.0, 250.0, 430.0, 900.0, 1250.0, 2700.0, 3600.0] | 0 | 0
Siemens NH-1-125 | Siemens NH-1-125 | 125 | [4800.0, 120.0, 7.0, 0.1, 0.004] | 0 | 0 | [180.0, 400.0, 740.0, 2000.0, 4250.0] | 0 | 0
Siemens NH-1-16 | Siemens NH-1-16 | 16 | [4000.0, 400.0, 2.0, 0.1, 0.04, 0.01] | 0 | 0 | [26.0, 35.0, 75.0, 150.0, 200.0, 300.0] | 0 | 0
Siemens NH-1-160 | Siemens NH-1-160 | 160 | [4800.0, 120.0, 7.0, 0.1, 0.004] | 0 | 0 | [210.0, 500.0, 900.0, 2300.0, 5000.0] | 0 | 0
Siemens NH-1-25 | Siemens NH-1-25 | 25 | [4000.0, 1000.0, 10.0, 0.2, 0.02, 0.01] | 0 | 0 | [40.0, 50.0, 100.0, 210.0, 400.0, 500.0] | 0 | 0
Siemens NH-1-50 | Siemens NH-1-50 | 50 | [4000.0, 40.0, 4.0, 1.0, 0.02, 0.01] | 0 | 0 | [86.0, 200.0, 300.0, 400.0, 1000.0, 1280.0] | 0 | 0
Siemens NH-1-63 | Siemens NH-1-63 | 63 | [4000.0, 100.0, 10.0, 2.0, 0.04, 0.01] | 0 | 0 | [100.0, 200.0, 300.0, 400.0, 1000.0, 1500.0] | 0 | 0
Siemens NH-1-80 | Siemens NH-1-80 | 80 | [4800.0, 120.0, 7.0, 0.1, 0.01] | 0 | 0 | [150.58, 250.0, 450.0, 1150.0, 2470.0] | 0 | 0
Siemens NH-2-1000 | Siemens NH-2-1000 | 1000 | [4800.0, 120.0, 7.0, 0.1, 0.004] | 0 | 0 | [1900.0, 3500.0, 8400.0, 24000.0, 52000.0] | 0 | 0
Siemens NH-2-200 | Siemens NH-2-200 | 200 | [4800.0, 120.0, 7.0, 0.1, 0.004] | 0 | 0 | [280.0, 650.0, 1200.0, 3000.0, 7000.0] | 0 | 0
Siemens NH-2-224 | Siemens NH-2-224 | 224 | [4800.0, 120.0, 7.0, 0.2, 0.04, 0.004] | 0 | 0 | [400.0, 750.0, 1453.0, 3025.0, 4315.0, 7600.0] | 0 | 0
Siemens NH-2-250 | Siemens NH-2-250 | 250 | [4800.0, 120.0, 7.0, 0.1, 0.004] | 0 | 0 | [450.0, 800.0, 1650.0, 4000.0, 8500.0] | 0 | 0
Siemens NH-2-315 | Siemens NH-2-315 | 315 | [4800.0, 120.0, 7.0, 0.1, 0.004] | 0 | 0 | [550.0, 920.0, 1900.0, 5000.0, 11000.0] | 0 | 0
Siemens NH-2-355 | Siemens NH-2-355 | 355 | [4800.0, 120.0, 6.0, 0.1, 0.004] | 0 | 0 | [650.0, 1116.27, 2350.0, 5840.0, 12790.0] | 0 | 0
Siemens NH-2-400 | Siemens NH-2-400 | 400 | [4800.0, 120.0, 7.0, 0.1, 0.004] | 0 | 0 | [720.0, 1350.0, 2800.0, 6500.0, 15000.0] | 0 | 0
Siemens NH-2-425 | Siemens NH-2-425 | 425 | [4800.0, 120.0, 7.0, 0.1, 0.004] | 0 | 0 | [850.0, 1500.0, 3050.0, 7500.0, 16500.0] | 0 | 0
Siemens NH-2-630 | Siemens NH-2-630 | 630 | [4800.0, 120.0, 7.0, 0.1, 0.004] | 0 | 0 | [1200.0, 2000.0, 4800.0, 12000.0, 26000.0] | 0 | 0

## dtypes
| element | column | dtype
0 | bus | name | object
1 | bus | vn_kv | float64
2 | bus | type | object
3 | bus | zone | object
4 | bus | in_service | bool
5 | load | name | object
6 | load | bus | uint32
7 | load | p_mw | float64
8 | load | q_mvar | float64
9 | load | const_z_percent | float64
10 | load | const_i_percent | float64
11 | load | sn_mva | float64
12 | load | scaling | float64
13 | load | in_service | bool
14 | load | type | object
15 | ext_grid | name | object
16 | ext_grid | bus | uint32
17 | ext_grid | vm_pu | float64
18 | ext_grid | va_degree | float64
19 | ext_grid | slack_weight | float64
20 | ext_grid | in_service | bool
21 | line | name | object
22 | line | std_type | object
23 | line | from_bus | uint32
24 | line | to_bus | uint32
25 | line | length_km | float64
26 | line | r_ohm_per_km | float64
27 | line | x_ohm_per_km | float64
28 | line | c_nf_per_km | float64
29 | line | g_us_per_km | float64
30 | line | max_i_ka | float64
31 | line | df | float64
32 | line | parallel | uint32
33 | line | type | object
34 | line | in_service | bool
35 | trafo | name | object
36 | trafo | std_type | object
37 | trafo | hv_bus | uint32
38 | trafo | lv_bus | uint32
39 | trafo | sn_mva | float64
40 | trafo | vn_hv_kv | float64
41 | trafo | vn_lv_kv | float64
42 | trafo | vk_percent | float64
43 | trafo | vkr_percent | float64
44 | trafo | pfe_kw | float64
45 | trafo | i0_percent | float64
46 | trafo | shift_degree | float64
47 | trafo | tap_side | object
48 | trafo | tap_neutral | int32
49 | trafo | tap_min | int32
50 | trafo | tap_max | int32
51 | trafo | tap_step_percent | float64
52 | trafo | tap_step_degree | float64
53 | trafo | tap_pos | int32
54 | trafo | tap_phase_shifter | bool
55 | trafo | parallel | uint32
56 | trafo | df | float64
57 | trafo | in_service | bool
58 | line_geodata | coords | object
59 | bus_geodata | x | float64
60 | bus_geodata | y | float64
61 | bus_geodata | coords | object

## parameters
| version | format_version | converged | OPF_converged | name | f_hz | sn_mva
0 | 2.14.6 | 2.14.0 | FALSE | FALSE |  | 50 | 1