## bus
| name | vn_kv | type | zone | in_service
0 | bus_LV_576-16_0_3_node_0 | 0.4 | n |  | TRUE
1 | bus_LV_576-16_0_3_node_1 | 0.4 | n |  | TRUE
2 | bus_LV_576-16_0_3_node_2 | 0.4 | n |  | TRUE
3 | bus_LV_576-16_0_3_node_3 | 0.4 | n |  | TRUE
4 | bus_LV_576-16_0_3_node_4 | 0.4 | n |  | TRUE
5 | bus_LV_576-16_0_3_node_44 | 0.4 | n |  | TRUE
6 | bus_LV_576-16_0_3_node_16 | 0.4 | n |  | TRUE
7 | bus_LV_576-16_0_3_node_45 | 0.4 | n |  | TRUE
8 | bus_LV_576-16_0_3_node_5 | 0.4 | n |  | TRUE
9 | bus_LV_576-16_0_3_node_31 | 0.4 | n |  | TRUE
10 | bus_LV_576-16_0_3_node_32 | 0.4 | n |  | TRUE
11 | bus_LV_576-16_0_3_node_6 | 0.4 | n |  | TRUE
12 | bus_LV_576-16_0_3_node_30 | 0.4 | n |  | TRUE
13 | bus_LV_576-16_0_3_node_40 | 0.4 | n |  | TRUE
14 | bus_LV_576-16_0_3_node_60 | 0.4 | n |  | TRUE
15 | bus_LV_576-16_0_3_node_25 | 0.4 | n |  | TRUE
16 | bus_LV_576-16_0_3_node_13 | 0.4 | n |  | TRUE
17 | bus_LV_576-16_0_3_node_46 | 0.4 | n |  | TRUE
18 | bus_LV_576-16_0_3_node_33 | 0.4 | n |  | TRUE
19 | bus_LV_576-16_0_3_node_29 | 0.4 | n |  | TRUE
20 | bus_LV_576-16_0_3_node_41 | 0.4 | n |  | TRUE
21 | bus_LV_576-16_0_3_node_7 | 0.4 | n |  | TRUE
22 | bus_LV_576-16_0_3_node_8 | 0.4 | n |  | TRUE
23 | bus_LV_576-16_0_3_node_9 | 0.4 | n |  | TRUE
24 | bus_LV_576-16_0_3_node_10 | 0.4 | n |  | TRUE
25 | bus_LV_576-16_0_3_node_47 | 0.4 | n |  | TRUE
26 | bus_LV_576-16_0_3_node_20 | 0.4 | n |  | TRUE
27 | bus_LV_576-16_0_3_node_11 | 0.4 | n |  | TRUE
28 | bus_LV_576-16_0_3_node_12 | 0.4 | n |  | TRUE
29 | bus_LV_576-16_0_3_node_14 | 0.4 | n |  | TRUE
30 | bus_LV_576-16_0_3_node_15 | 0.4 | n |  | TRUE
31 | bus_LV_576-16_0_3_node_22 | 0.4 | n |  | TRUE
32 | bus_LV_576-16_0_3_node_26 | 0.4 | n |  | TRUE
33 | bus_LV_576-16_0_3_node_23 | 0.4 | n |  | TRUE
34 | bus_LV_576-16_0_3_node_24 | 0.4 | n |  | TRUE
35 | bus_LV_576-16_0_3_node_27 | 0.4 | n |  | TRUE
36 | bus_LV_576-16_0_3_node_21 | 0.4 | n |  | TRUE
37 | bus_LV_576-16_0_3_node_17 | 0.4 | n |  | TRUE
38 | bus_LV_576-16_0_3_node_18 | 0.4 | n |  | TRUE
39 | bus_LV_576-16_0_3_node_19 | 0.4 | n |  | TRUE
40 | bus_LV_576-16_0_3_node_53 | 0.4 | n |  | TRUE
41 | bus_LV_576-16_0_3_node_51 | 0.4 | n |  | TRUE
42 | bus_LV_576-16_0_3_node_28 | 0.4 | n |  | TRUE
43 | bus_LV_576-16_0_3_node_37 | 0.4 | n |  | TRUE
44 | bus_LV_576-16_0_3_node_38 | 0.4 | n |  | TRUE
45 | bus_LV_576-16_0_3_node_35 | 0.4 | n |  | TRUE
46 | bus_LV_576-16_0_3_node_39 | 0.4 | n |  | TRUE
47 | bus_LV_576-16_0_3_node_36 | 0.4 | n |  | TRUE
48 | bus_LV_576-16_0_3_node_34 | 0.4 | n |  | TRUE
49 | bus_LV_576-16_0_3_node_43 | 0.4 | n |  | TRUE
50 | bus_LV_576-16_0_3_node_42 | 0.4 | n |  | TRUE
51 | bus_LV_576-16_0_3_node_50 | 0.4 | n |  | TRUE
52 | bus_LV_576-16_0_3_node_52 | 0.4 | n |  | TRUE
53 | bus_LV_576-16_0_3_node_48 | 0.4 | n |  | TRUE
54 | bus_LV_576-16_0_3_node_54 | 0.4 | n |  | TRUE
55 | bus_LV_576-16_0_3_node_57 | 0.4 | n |  | TRUE
56 | bus_LV_576-16_0_3_node_49 | 0.4 | n |  | TRUE
57 | bus_LV_576-16_0_3_node_55 | 0.4 | n |  | TRUE
58 | bus_LV_576-16_0_3_node_56 | 0.4 | n |  | TRUE
59 | bus_LV_576-16_0_3_node_58 | 0.4 | n |  | TRUE
60 | bus_LV_576-16_0_3_node_59 | 0.4 | n |  | TRUE
61 | bus_LV_576-16_0_3_node_61 | 0.4 | n |  | TRUE
62 | bus_LV_576-16_0_3_node_62 | 0.4 | n |  | TRUE
63 | bus_LV_576-16_0_3_node_63 | 0.4 | n |  | TRUE
64 | bus_LV_576-16_0_3_node_64 | 0.4 | n |  | TRUE
65 | bus_LV_576-16_0_3_node_65 | 0.4 | n |  | TRUE
66 | bus_LV_576-16_0_3_node_66 | 0.4 | n |  | TRUE
67 | bus_MV_195_0_node_231 | 20 | n |  | TRUE

## load
| name | bus | p_mw | q_mvar | const_z_percent | const_i_percent | sn_mva | scaling | in_service | type
0 | LV_576-16_0_3_load_0 | 0 | 0.05202 | 0.013037 | 0 | 0 |  | 1 | TRUE | wye
1 | LV_576-16_0_3_load_1 | 1 | 0.0068967 | 0.0017285 | 0 | 0 |  | 1 | TRUE | wye
2 | LV_576-16_0_3_load_45 | 7 | 0.013596 | 0.0034074 | 0 | 0 |  | 1 | TRUE | wye
3 | LV_576-16_0_3_load_31 | 9 | 0.0011893 | 0.00029806 | 0 | 0 |  | 1 | TRUE | wye
4 | LV_576-16_0_3_load_32 | 10 | 0.0014673 | 0.00036774 | 0 | 0 |  | 1 | TRUE | wye
5 | LV_576-16_0_3_load_40 | 13 | 0.0025503 | 0.00063916 | 0 | 0 |  | 1 | TRUE | wye
6 | LV_576-16_0_3_load_60 | 14 | 0.0029479 | 0.00073881 | 0 | 0 |  | 1 | TRUE | wye
7 | LV_576-16_0_3_load_25 | 15 | 0.00251 | 0.00062907 | 0 | 0 |  | 1 | TRUE | wye
8 | LV_576-16_0_3_load_46 | 17 | 0.0074595 | 0.0018695 | 0 | 0 |  | 1 | TRUE | wye
9 | LV_576-16_0_3_load_29 | 19 | 0.0016677 | 0.00041797 | 0 | 0 |  | 1 | TRUE | wye
10 | LV_576-16_0_3_load_41 | 20 | 0.0061124 | 0.0015319 | 0 | 0 |  | 1 | TRUE | wye
11 | LV_576-16_0_3_load_7 | 21 | 0.0053271 | 0.0013351 | 0 | 0 |  | 1 | TRUE | wye
12 | LV_576-16_0_3_load_8 | 22 | 0.0014032 | 0.00035168 | 0 | 0 |  | 1 | TRUE | wye
13 | LV_576-16_0_3_load_9 | 23 | 0.0029057 | 0.00072824 | 0 | 0 |  | 1 | TRUE | wye
14 | LV_576-16_0_3_load_10 | 24 | 0.0052434 | 0.0013141 | 0 | 0 |  | 1 | TRUE | wye
15 | LV_576-16_0_3_load_47 | 25 | 0.0044017 | 0.0011032 | 0 | 0 |  | 1 | TRUE | wye
16 | LV_576-16_0_3_load_11 | 27 | 0.0044748 | 0.0011215 | 0 | 0 |  | 1 | TRUE | wye
17 | LV_576-16_0_3_load_12 | 28 | 0.0044789 | 0.0011225 | 0 | 0 |  | 1 | TRUE | wye
18 | LV_576-16_0_3_load_14 | 29 | 0.0019982 | 0.00050079 | 0 | 0 |  | 1 | TRUE | wye
19 | LV_576-16_0_3_load_26 | 32 | 0.0039706 | 0.00099512 | 0 | 0 |  | 1 | TRUE | wye
20 | LV_576-16_0_3_load_23 | 33 | 0.0039518 | 0.00099041 | 0 | 0 |  | 1 | TRUE | wye
21 | LV_576-16_0_3_load_24 | 34 | 0.0016733 | 0.00041936 | 0 | 0 |  | 1 | TRUE | wye
22 | LV_576-16_0_3_load_27 | 35 | 0.0018926 | 0.00047434 | 0 | 0 |  | 1 | TRUE | wye
23 | LV_576-16_0_3_load_21 | 36 | 0.0064606 | 0.0016192 | 0 | 0 |  | 1 | TRUE | wye
24 | LV_576-16_0_3_load_17 | 37 | 0.0069954 | 0.0017532 | 0 | 0 |  | 1 | TRUE | wye
25 | LV_576-16_0_3_load_18 | 38 | 0.0010407 | 0.00026083 | 0 | 0 |  | 1 | TRUE | wye
26 | LV_576-16_0_3_load_19 | 39 | 0.0010778 | 0.00027011 | 0 | 0 |  | 1 | TRUE | wye
27 | LV_576-16_0_3_load_53 | 40 | 0.00093721 | 0.00023489 | 0 | 0 |  | 1 | TRUE | wye
28 | LV_576-16_0_3_load_51 | 41 | 0.00082996 | 0.00020801 | 0 | 0 |  | 1 | TRUE | wye
29 | LV_576-16_0_3_load_37 | 43 | 0.0045365 | 0.001137 | 0 | 0 |  | 1 | TRUE | wye
30 | LV_576-16_0_3_load_38 | 44 | 0.0080949 | 0.0020288 | 0 | 0 |  | 1 | TRUE | wye
31 | LV_576-16_0_3_load_35 | 45 | 0.0041063 | 0.0010291 | 0 | 0 |  | 1 | TRUE | wye
32 | LV_576-16_0_3_load_39 | 46 | 0.0035219 | 0.00088268 | 0 | 0 |  | 1 | TRUE | wye
33 | LV_576-16_0_3_load_36 | 47 | 0.0036701 | 0.0009198 | 0 | 0 |  | 1 | TRUE | wye
34 | LV_576-16_0_3_load_34 | 48 | 0.0022043 | 0.00055246 | 0 | 0 |  | 1 | TRUE | wye
35 | LV_576-16_0_3_load_43 | 49 | 0.0037231 | 0.0009331 | 0 | 0 |  | 1 | TRUE | wye
36 | LV_576-16_0_3_load_42 | 50 | 0.0061167 | 0.001533 | 0 | 0 |  | 1 | TRUE | wye
37 | LV_576-16_0_3_load_48 | 53 | 0.001286 | 0.00032229 | 0 | 0 |  | 1 | TRUE | wye
38 | LV_576-16_0_3_load_54 | 54 | 0.00097335 | 0.00024394 | 0 | 0 |  | 1 | TRUE | wye
39 | LV_576-16_0_3_load_49 | 56 | 0.011892 | 0.0029804 | 0 | 0 |  | 1 | TRUE | wye
40 | LV_576-16_0_3_load_55 | 57 | 0.0014244 | 0.00035698 | 0 | 0 |  | 1 | TRUE | wye
41 | LV_576-16_0_3_load_56 | 58 | 0.00080081 | 0.0002007 | 0 | 0 |  | 1 | TRUE | wye
42 | LV_576-16_0_3_load_58 | 59 | 0.0021171 | 0.0005306 | 0 | 0 |  | 1 | TRUE | wye
43 | LV_576-16_0_3_load_61 | 61 | 0.0010509 | 0.00026338 | 0 | 0 |  | 1 | TRUE | wye
44 | LV_576-16_0_3_load_62 | 62 | 0.0033018 | 0.0008275 | 0 | 0 |  | 1 | TRUE | wye
45 | LV_576-16_0_3_load_63 | 63 | 0.0015187 | 0.00038062 | 0 | 0 |  | 1 | TRUE | wye
46 | LV_576-16_0_3_load_65 | 65 | 0.0028726 | 0.00071993 | 0 | 0 |  | 1 | TRUE | wye
47 | LV_576-16_0_3_load_66 | 66 | 0.004365 | 0.001094 | 0 | 0 |  | 1 | TRUE | wye

## ext_grid
| name | bus | vm_pu | va_degree | slack_weight | in_service
0 |  | 6 | 1 | 0 | 1 | TRUE

## line
| name | std_type | from_bus | to_bus | length_km | r_ohm_per_km | x_ohm_per_km | c_nf_per_km | g_us_per_km | max_i_ka | df | parallel | type | in_service
0 | LV_576-16_0_3_line_0 | NAYY 4x150 SE | 0 | 1 | 0.016044 | 0.208 | 0.08 | 261 | 0 | 0.27 | 1 | 1 | cs | TRUE
1 | LV_576-16_0_3_line_1 | NAYY 4x150 SE | 0 | 2 | 0.010868 | 0.208 | 0.08 | 261 | 0 | 0.27 | 1 | 1 | cs | TRUE
2 | LV_576-16_0_3_line_2 | NAYY 4x150 SE | 1 | 3 | 0.021406 | 0.208 | 0.08 | 261 | 0 | 0.27 | 1 | 1 | cs | TRUE
3 | LV_576-16_0_3_line_3 | NAYY 4x150 SE | 2 | 4 | 0.053835 | 0.208 | 0.08 | 261 | 0 | 0.27 | 1 | 1 | cs | TRUE
4 | LV_576-16_0_3_line_4 | NAYY 4x150 SE | 3 | 5 | 0.083748 | 0.208 | 0.08 | 261 | 0 | 0.27 | 1 | 1 | cs | TRUE
5 | LV_576-16_0_3_line_5 | NAYY 4x150 SE | 4 | 6 | 0.023991 | 0.208 | 0.08 | 261 | 0 | 0.27 | 1 | 1 | cs | TRUE
6 | LV_576-16_0_3_line_6 | NAYY 4x150 SE | 4 | 7 | 0.010724 | 0.208 | 0.08 | 261 | 0 | 0.27 | 1 | 1 | cs | TRUE
7 | LV_576-16_0_3_line_7 | NAYY 4x150 SE | 5 | 14 | 0.053774 | 0.208 | 0.08 | 261 | 0 | 0.27 | 1 | 1 | cs | TRUE
8 | LV_576-16_0_3_line_8 | NAYY 4x150 SE | 6 | 15 | 0.010971 | 0.208 | 0.08 | 261 | 0 | 0.27 | 1 | 1 | cs | TRUE
9 | LV_576-16_0_3_line_9 | NAYY 4x150 SE | 6 | 16 | 0.051054 | 0.208 | 0.08 | 261 | 0 | 0.27 | 1 | 1 | cs | TRUE
10 | LV_576-16_0_3_line_10 | NAYY 4x150 SE | 7 | 17 | 0.032923 | 0.208 | 0.08 | 261 | 0 | 0.27 | 1 | 1 | cs | TRUE
11 | LV_576-16_0_3_line_11 | NAYY 4x150 SE | 8 | 9 | 0.011124 | 0.208 | 0.08 | 261 | 0 | 0.27 | 1 | 1 | cs | TRUE
12 | LV_576-16_0_3_line_12 | NAYY 4x150 SE | 8 | 10 | 0.028509 | 0.208 | 0.08 | 261 | 0 | 0.27 | 1 | 1 | cs | TRUE
13 | LV_576-16_0_3_line_13 | NAYY 4x150 SE | 9 | 12 | 0.016645 | 0.208 | 0.08 | 261 | 0 | 0.27 | 1 | 1 | cs | TRUE
14 | LV_576-16_0_3_line_14 | NAYY 4x150 SE | 10 | 18 | 0.10378 | 0.208 | 0.08 | 261 | 0 | 0.27 | 1 | 1 | cs | TRUE
15 | LV_576-16_0_3_line_15 | NAYY 4x150 SE | 11 | 12 | 0.014122 | 0.208 | 0.08 | 261 | 0 | 0.27 | 1 | 1 | cs | TRUE
16 | LV_576-16_0_3_line_16 | NAYY 4x150 SE | 11 | 13 | 0.0091167 | 0.208 | 0.08 | 261 | 0 | 0.27 | 1 | 1 | cs | TRUE
17 | LV_576-16_0_3_line_17 | NAYY 4x150 SE | 12 | 19 | 0.0042867 | 0.208 | 0.08 | 261 | 0 | 0.27 | 1 | 1 | cs | TRUE
18 | LV_576-16_0_3_line_18 | NAYY 4x150 SE | 13 | 20 | 0.025127 | 0.208 | 0.08 | 261 | 0 | 0.27 | 1 | 1 | cs | TRUE
19 | LV_576-16_0_3_line_19 | NAYY 4x150 SE | 14 | 55 | 0.0079097 | 0.208 | 0.08 | 261 | 0 | 0.27 | 1 | 1 | cs | TRUE
20 | LV_576-16_0_3_line_20 | NAYY 4x150 SE | 15 | 36 | 0.0095014 | 0.208 | 0.08 | 261 | 0 | 0.27 | 1 | 1 | cs | TRUE
21 | LV_576-16_0_3_line_21 | NAYY 4x150 SE | 16 | 30 | 0.011994 | 0.208 | 0.08 | 261 | 0 | 0.27 | 1 | 1 | cs | TRUE
22 | LV_576-16_0_3_line_22 | NAYY 4x150 SE | 16 | 27 | 0.010751 | 0.208 | 0.08 | 261 | 0 | 0.27 | 1 | 1 | cs | TRUE
23 | LV_576-16_0_3_line_23 | NAYY 4x150 SE | 18 | 48 | 0.01877 | 0.208 | 0.08 | 261 | 0 | 0.27 | 1 | 1 | cs | TRUE
24 | LV_576-16_0_3_line_24 | NAYY 4x150 SE | 19 | 30 | 0.047148 | 0.208 | 0.08 | 261 | 0 | 0.27 | 1 | 1 | cs | TRUE
25 | LV_576-16_0_3_line_25 | NAYY 4x150 SE | 20 | 50 | 0.027028 | 0.208 | 0.08 | 261 | 0 | 0.27 | 1 | 1 | cs | TRUE
26 | LV_576-16_0_3_line_26 | NAYY 4x150 SE | 21 | 22 | 0.062432 | 0.208 | 0.08 | 261 | 0 | 0.27 | 1 | 1 | cs | TRUE
27 | LV_576-16_0_3_line_27 | NAYY 4x150 SE | 21 | 23 | 0.039841 | 0.208 | 0.08 | 261 | 0 | 0.27 | 1 | 1 | cs | TRUE
28 | LV_576-16_0_3_line_28 | NAYY 4x150 SE | 23 | 24 | 0.0021322 | 0.208 | 0.08 | 261 | 0 | 0.27 | 1 | 1 | cs | TRUE
29 | LV_576-16_0_3_line_29 | NAYY 4x150 SE | 24 | 25 | 0.037651 | 0.208 | 0.08 | 261 | 0 | 0.27 | 1 | 1 | cs | TRUE
30 | LV_576-16_0_3_line_30 | NAYY 4x150 SE | 25 | 26 | 0.051092 | 0.208 | 0.08 | 261 | 0 | 0.27 | 1 | 1 | cs | TRUE
31 | LV_576-16_0_3_line_31 | NAYY 4x150 SE | 26 | 40 | 0.010409 | 0.208 | 0.08 | 261 | 0 | 0.27 | 1 | 1 | cs | TRUE
32 | LV_576-16_0_3_line_32 | NAYY 4x150 SE | 26 | 38 | 0.024541 | 0.208 | 0.08 | 261 | 0 | 0.27 | 1 | 1 | cs | TRUE
33 | LV_576-16_0_3_line_33 | NAYY 4x150 SE | 27 | 28 | 0.019256 | 0.208 | 0.08 | 261 | 0 | 0.27 | 1 | 1 | cs | TRUE
34 | LV_576-16_0_3_line_34 | NAYY 4x150 SE | 28 | 29 | 0.0044212 | 0.208 | 0.08 | 261 | 0 | 0.27 | 1 | 1 | cs | TRUE
35 | LV_576-16_0_3_line_35 | NAYY 4x150 SE | 29 | 31 | 0.011894 | 0.208 | 0.08 | 261 | 0 | 0.27 | 1 | 1 | cs | TRUE
36 | LV_576-16_0_3_line_36 | NAYY 4x150 SE | 30 | 32 | 0.014409 | 0.208 | 0.08 | 261 | 0 | 0.27 | 1 | 1 | cs | TRUE
37 | LV_576-16_0_3_line_37 | NAYY 4x150 SE | 31 | 33 | 0.004996 | 0.208 | 0.08 | 261 | 0 | 0.27 | 1 | 1 | cs | TRUE
38 | LV_576-16_0_3_line_38 | NAYY 4x150 SE | 31 | 34 | 0.0074719 | 0.208 | 0.08 | 261 | 0 | 0.27 | 1 | 1 | cs | TRUE
39 | LV_576-16_0_3_line_39 | NAYY 4x150 SE | 32 | 35 | 0.025573 | 0.208 | 0.08 | 261 | 0 | 0.27 | 1 | 1 | cs | TRUE
40 | LV_576-16_0_3_line_40 | NAYY 4x150 SE | 35 | 42 | 0.012168 | 0.208 | 0.08 | 261 | 0 | 0.27 | 1 | 1 | cs | TRUE
41 | LV_576-16_0_3_line_41 | NAYY 4x150 SE | 36 | 39 | 0.027329 | 0.208 | 0.08 | 261 | 0 | 0.27 | 1 | 1 | cs | TRUE
42 | LV_576-16_0_3_line_42 | NAYY 4x150 SE | 37 | 38 | 0.024404 | 0.208 | 0.08 | 261 | 0 | 0.27 | 1 | 1 | cs | TRUE
43 | LV_576-16_0_3_line_43 | NAYY 4x150 SE | 37 | 39 | 0.012622 | 0.208 | 0.08 | 261 | 0 | 0.27 | 1 | 1 | cs | TRUE
44 | LV_576-16_0_3_line_44 | NAYY 4x150 SE | 40 | 41 | 0.0011863 | 0.208 | 0.08 | 261 | 0 | 0.27 | 1 | 1 | cs | TRUE
45 | LV_576-16_0_3_line_45 | NAYY 4x150 SE | 41 | 51 | 0.01001 | 0.208 | 0.08 | 261 | 0 | 0.27 | 1 | 1 | cs | TRUE
46 | LV_576-16_0_3_line_46 | NAYY 4x150 SE | 42 | 43 | 0.020728 | 0.208 | 0.08 | 261 | 0 | 0.27 | 1 | 1 | cs | TRUE
47 | LV_576-16_0_3_line_47 | NAYY 4x150 SE | 42 | 44 | 0.006085 | 0.208 | 0.08 | 261 | 0 | 0.27 | 1 | 1 | cs | TRUE
48 | LV_576-16_0_3_line_48 | NAYY 4x150 SE | 42 | 45 | 0.046614 | 0.208 | 0.08 | 261 | 0 | 0.27 | 1 | 1 | cs | TRUE
49 | LV_576-16_0_3_line_49 | NAYY 4x150 SE | 43 | 46 | 0.023202 | 0.208 | 0.08 | 261 | 0 | 0.27 | 1 | 1 | cs | TRUE
50 | LV_576-16_0_3_line_50 | NAYY 4x150 SE | 45 | 47 | 0.0089182 | 0.208 | 0.08 | 261 | 0 | 0.27 | 1 | 1 | cs | TRUE
51 | LV_576-16_0_3_line_51 | NAYY 4x150 SE | 48 | 49 | 0.0071007 | 0.208 | 0.08 | 261 | 0 | 0.27 | 1 | 1 | cs | TRUE
52 | LV_576-16_0_3_line_52 | NAYY 4x150 SE | 51 | 52 | 0.036614 | 0.208 | 0.08 | 261 | 0 | 0.27 | 1 | 1 | cs | TRUE
53 | LV_576-16_0_3_line_53 | NAYY 4x150 SE | 51 | 53 | 0.014255 | 0.208 | 0.08 | 261 | 0 | 0.27 | 1 | 1 | cs | TRUE
54 | LV_576-16_0_3_line_54 | NAYY 4x150 SE | 52 | 54 | 0.033773 | 0.208 | 0.08 | 261 | 0 | 0.27 | 1 | 1 | cs | TRUE
55 | LV_576-16_0_3_line_55 | NAYY 4x150 SE | 53 | 56 | 0.049768 | 0.208 | 0.08 | 261 | 0 | 0.27 | 1 | 1 | cs | TRUE
56 | LV_576-16_0_3_line_56 | NAYY 4x150 SE | 54 | 57 | 0.008054 | 0.208 | 0.08 | 261 | 0 | 0.27 | 1 | 1 | cs | TRUE
57 | LV_576-16_0_3_line_57 | NAYY 4x150 SE | 55 | 60 | 0.012361 | 0.208 | 0.08 | 261 | 0 | 0.27 | 1 | 1 | cs | TRUE
58 | LV_576-16_0_3_line_58 | NAYY 4x150 SE | 55 | 58 | 0.012697 | 0.208 | 0.08 | 261 | 0 | 0.27 | 1 | 1 | cs | TRUE
59 | LV_576-16_0_3_line_59 | NAYY 4x150 SE | 58 | 59 | 0.002497 | 0.208 | 0.08 | 261 | 0 | 0.27 | 1 | 1 | cs | TRUE
60 | LV_576-16_0_3_line_60 | NAYY 4x150 SE | 60 | 61 | 0.014104 | 0.208 | 0.08 | 261 | 0 | 0.27 | 1 | 1 | cs | TRUE
61 | LV_576-16_0_3_line_61 | NAYY 4x150 SE | 61 | 62 | 0.016904 | 0.208 | 0.08 | 261 | 0 | 0.27 | 1 | 1 | cs | TRUE
62 | LV_576-16_0_3_line_62 | NAYY 4x150 SE | 62 | 63 | 0.0021418 | 0.208 | 0.08 | 261 | 0 | 0.27 | 1 | 1 | cs | TRUE
63 | LV_576-16_0_3_line_63 | NAYY 4x150 SE | 63 | 64 | 0.021342 | 0.208 | 0.08 | 261 | 0 | 0.27 | 1 | 1 | cs | TRUE
64 | LV_576-16_0_3_line_64 | NAYY 4x150 SE | 64 | 65 | 0.028121 | 0.208 | 0.08 | 261 | 0 | 0.27 | 1 | 1 | cs | TRUE
65 | LV_576-16_0_3_line_65 | NAYY 4x150 SE | 65 | 66 | 0.00092343 | 0.208 | 0.08 | 261 | 0 | 0.27 | 1 | 1 | cs | TRUE

## trafo
| name | std_type | hv_bus | lv_bus | sn_mva | vn_hv_kv | vn_lv_kv | vk_percent | vkr_percent | pfe_kw | i0_percent | shift_degree | tap_side | tap_neutral | tap_min | tap_max | tap_step_percent | tap_step_degree | tap_pos | tap_phase_shifter | parallel | df | in_service
0 | LV_576-16_0_3_trafo_16 | 0.25 MVA 20/0.4 kV | 67 | 6 | 0.25 | 20 | 0.4 | 6 | 1.44 | 0.8 | 0.32 | 150 | hv | 0 | -2 | 2 | 2.5 | 0 | 0 | FALSE | 1 | 1 | TRUE

## line_geodata
| x0 | y0 | x1 | y1 | x2 | y2 | x3 | y3 | x4 | y4 | x5 | y5 | x6 | y6 | x7 | y7 | x8 | y8
0 | 2646501.2275 | 1164168.1615 | 2646508.1032 | 1164153.6652
1 | 2646496.57 | 1164177.9812 | 2646501.2275 | 1164168.1615
2 | 2646513.6424 | 1164133.2786 | 2646512.7704 | 1164143.0437 | 2646508.2329 | 1164153.3918 | 2646508.1032 | 1164153.6652
3 | 2646496.57 | 1164177.9812 | 2646490.4137 | 1164179.7791 | 2646486.6749 | 1164182.9296 | 2646483.7682 | 1164187.4095 | 2646482.7227 | 1164193.8715 | 2646472.8123 | 1164190.8934 | 2646466.0505 | 1164188.7956 | 2646459.0678 | 1164188.5304 | 2646453.0956 | 1164190.3075
4 | 2646434.3754 | 1164111.2548 | 2646447.5406 | 1164113.2797 | 2646459.4258 | 1164114.4387 | 2646473.4091 | 1164120.6055 | 2646498.5873 | 1164124.0907 | 2646507.5315 | 1164128.2176 | 2646513.6424 | 1164133.2786
5 | 2646443.4678 | 1164212.2224 | 2646446.6317 | 1164203.1866 | 2646449.9741 | 1164195.8307 | 2646453.0956 | 1164190.3075
6 | 2646453.0956 | 1164190.3075 | 2646452.9891 | 1164183.2807 | 2646453.1311 | 1164179.5872
7 | 2646434.3754 | 1164111.2548 | 2646432.7239 | 1164101.9594 | 2646447.9926 | 1164098.3865 | 2646448.921 | 1164092.2237 | 2646452.1336 | 1164087.7906 | 2646457.9636 | 1164080.643 | 2646462.352 | 1164074.2905
8 | 2646443.4678 | 1164212.2224 | 2646432.6563 | 1164210.361
9 | 2646443.4678 | 1164212.2224 | 2646445.2201 | 1164226.31 | 2646443.9533 | 1164235.6385 | 2646444.4279 | 1164246.5812 | 2646445.8444 | 1164256.5418 | 2646447.4045 | 1164262.7794
10 | 2646453.1311 | 1164179.5872 | 2646453.1903 | 1164178.0462 | 2646459.9438 | 1164160.4002 | 2646460.6071 | 1164153.8574 | 2646457.3596 | 1164148.9186
11 | 2646536.3763 | 1164272.4942 | 2646525.2857 | 1164271.6335
12 | 2646536.3763 | 1164272.4942 | 2646541.4901 | 1164284.6401 | 2646547.5468 | 1164298.7239
13 | 2646508.8211 | 1164269.4462 | 2646515.5344 | 1164270.8766 | 2646525.2857 | 1164271.6335
14 | 2646530.0219 | 1164388.9952 | 2646541.2994 | 1164377.5653 | 2646550.0369 | 1164364.804 | 2646558.0431 | 1164340.6754 | 2646562.9462 | 1164334.5324 | 2646547.5468 | 1164298.7239
15 | 2646508.8211 | 1164269.4462 | 2646522.4078 | 1164265.4603
16 | 2646522.4078 | 1164265.4603 | 2646515.0899 | 1164260.0231
17 | 2646508.8211 | 1164269.4462 | 2646504.6282 | 1164268.5545
18 | 2646515.0899 | 1164260.0231 | 2646515.0899 | 1164260.0231 | 2646500.8172 | 1164259.6347 | 2646489.9946 | 1164258.8727
19 | 2646466.8477 | 1164067.7826 | 2646462.352 | 1164074.2905
20 | 2646423.2926 | 1164208.7488 | 2646432.6563 | 1164210.361
21 | 2646447.4045 | 1164262.7794 | 2646458.0373 | 1164268.3866
22 | 2646447.4045 | 1164262.7794 | 2646436.9426 | 1164265.2539
23 | 2646530.0219 | 1164388.9952 | 2646529.885 | 1164380.9454 | 2646529.5994 | 1164370.2306
24 | 2646458.0373 | 1164268.3866 | 2646464.2196 | 1164266.1777 | 2646485.9933 | 1164266.1458 | 2646500.1964 | 1164267.6119 | 2646504.6282 | 1164268.5545
25 | 2646462.9968 | 1164257.9083 | 2646477.9379 | 1164258.0238 | 2646489.9946 | 1164258.8727
26 | 2646339.2575 | 1164276.0708 | 2646342.8439 | 1164287.2749 | 2646349.2124 | 1164300.6309 | 2646357.259 | 1164309.9089 | 2646365.4298 | 1164314.9968 | 2646378.5425 | 1164319.8003
27 | 2646339.2575 | 1164276.0708 | 2646335.3204 | 1164263.7712 | 2646332.986 | 1164247.6781 | 2646333.7734 | 1164238.9241 | 2646334.0425 | 1164237.0675
28 | 2646334.0425 | 1164237.0675 | 2646334.3485 | 1164234.9574
29 | 2646334.3485 | 1164234.9574 | 2646336.1514 | 1164222.5226 | 2646342.2809 | 1164204.2936 | 2646345.0441 | 1164199.132
30 | 2646364.4984 | 1164153.6938 | 2646355.8735 | 1164165.7559 | 2646356.4934 | 1164177.7447 | 2646345.0441 | 1164199.132
31 | 2646364.4984 | 1164153.6938 | 2646368.1528 | 1164143.9471
32 | 2646364.4984 | 1164153.6938 | 2646384.9346 | 1164167.2812
33 | 2646436.9426 | 1164265.2539 | 2646434.0234 | 1164265.9444 | 2646428.8908 | 1164266.116 | 2646418.0178 | 1164263.7808
34 | 2646413.6952 | 1164262.8524 | 2646418.0178 | 1164263.7808
35 | 2646402.1085 | 1164260.173 | 2646407.1457 | 1164261.4458 | 2646413.6952 | 1164262.8524
36 | 2646458.0373 | 1164268.3866 | 2646459.6911 | 1164272.4126 | 2646460.0699 | 1164276.9179 | 2646459.1451 | 1164282.3751
37 | 2646402.1085 | 1164260.173 | 2646399.9751 | 1164264.6922
38 | 2646402.1085 | 1164260.173 | 2646404.0674 | 1164252.9624
39 | 2646459.1451 | 1164282.3751 | 2646458.7378 | 1164284.7784 | 2646457.268 | 1164288.658 | 2646450.8751 | 1164297.3243 | 2646445.7227 | 1164303.7256
40 | 2646442.9246 | 1164315.2835 | 2646443.1741 | 1164309.7603 | 2646444.6502 | 1164305.0581 | 2646445.7227 | 1164303.7256
41 | 2646423.2926 | 1164208.7488 | 2646405.8829 | 1164205.7513 | 2646403.563 | 1164196.3703
42 | 2646384.9346 | 1164167.2812 | 2646398.6193 | 1164176.3798 | 2646400.5329 | 1164184.1177
43 | 2646403.563 | 1164196.3703 | 2646400.5329 | 1164184.1177
44 | 2646368.1528 | 1164143.9471 | 2646368.5693 | 1164142.8363
45 | 2646372.0834 | 1164133.4638 | 2646368.5693 | 1164142.8363
46 | 2646442.9246 | 1164315.2835 | 2646448.8468 | 1164315.0068 | 2646458.0902 | 1164315.0782 | 2646463.6392 | 1164314.8126
47 | 2646437.1202 | 1164317.1619 | 2646442.9246 | 1164315.2835
48 | 2646442.9246 | 1164315.2835 | 2646445.3558 | 1164319.8046 | 2646449.825 | 1164326.1869 | 2646455.336 | 1164331.5545 | 2646462.4313 | 1164338.0461 | 2646469.5953 | 1164341.581 | 2646474.5597 | 1164342.3531 | 2646477.926 | 1164342.3456
49 | 2646486.6634 | 1164312.2197 | 2646472.8843 | 1164314.3699 | 2646463.6392 | 1164314.8126
50 | 2646486.8442 | 1164342.3258 | 2646477.926 | 1164342.3456
51 | 2646529.4102 | 1164363.1324 | 2646529.5994 | 1164370.2306
52 | 2646372.0834 | 1164133.4638 | 2646379.392 | 1164114.3212 | 2646388.0594 | 1164100.7253
53 | 2646372.0834 | 1164133.4638 | 2646385.2918 | 1164138.824
54 | 2646388.0594 | 1164100.7253 | 2646365.5977 | 1164087.6008 | 2646358.852 | 1164083.7689
55 | 2646419.8363 | 1164161.2022 | 2646397.0454 | 1164160.0035 | 2646392.9408 | 1164158.9491 | 2646390.0879 | 1164156.4702 | 2646387.6504 | 1164152.7606 | 2646386.0339 | 1164148.8572 | 2646386.4995 | 1164142.1017 | 2646385.2918 | 1164138.824
56 | 2646351.849 | 1164079.7908 | 2646358.852 | 1164083.7689
57 | 2646466.8477 | 1164067.7826 | 2646475.7905 | 1164059.225
58 | 2646466.8477 | 1164067.7826 | 2646460.0002 | 1164064.8727 | 2646456.8288 | 1164060.6803
59 | 2646455.3224 | 1164058.6889 | 2646456.8288 | 1164060.6803
60 | 2646475.7905 | 1164059.225 | 2646489.8086 | 1164057.672
61 | 2646489.8086 | 1164057.672 | 2646506.6098 | 1164055.8107
62 | 2646506.6098 | 1164055.8107 | 2646508.7386 | 1164055.5749
63 | 2646529.7045 | 1164051.9045 | 2646520.9094 | 1164054.2266 | 2646508.7386 | 1164055.5749
64 | 2646529.7045 | 1164051.9045 | 2646531.1328 | 1164056.3734 | 2646533.217 | 1164071.0973 | 2646531.2728 | 1164074.8954 | 2646528.3305 | 1164078.0197
65 | 2646527.6974 | 1164078.6919 | 2646528.3305 | 1164078.0197

## bus_geodata
| x | y | coords
0 | 2646501.2275 | 1164168.1615
1 | 2646508.1032 | 1164153.6652
2 | 2646496.57 | 1164177.9812
3 | 2646513.6424 | 1164133.2786
4 | 2646453.0956 | 1164190.3075
5 | 2646434.3754 | 1164111.2548
6 | 2646443.4678 | 1164212.2224
7 | 2646453.1311 | 1164179.5872
8 | 2646536.3763 | 1164272.4942
9 | 2646525.2857 | 1164271.6335
10 | 2646547.5468 | 1164298.7239
11 | 2646522.4078 | 1164265.4603
12 | 2646508.8211 | 1164269.4462
13 | 2646515.0899 | 1164260.0231
14 | 2646462.352 | 1164074.2905
15 | 2646432.6563 | 1164210.361
16 | 2646447.4045 | 1164262.7794
17 | 2646457.3596 | 1164148.9186
18 | 2646530.0219 | 1164388.9952
19 | 2646504.6282 | 1164268.5545
20 | 2646489.9946 | 1164258.8727
21 | 2646339.2575 | 1164276.0708
22 | 2646378.5425 | 1164319.8003
23 | 2646334.0425 | 1164237.0675
24 | 2646334.3485 | 1164234.9574
25 | 2646345.0441 | 1164199.132
26 | 2646364.4984 | 1164153.6938
27 | 2646436.9426 | 1164265.2539
28 | 2646418.0178 | 1164263.7808
29 | 2646413.6952 | 1164262.8524
30 | 2646458.0373 | 1164268.3866
31 | 2646402.1085 | 1164260.1729
32 | 2646459.1451 | 1164282.3751
33 | 2646399.9751 | 1164264.6922
34 | 2646404.0674 | 1164252.9624
35 | 2646445.7227 | 1164303.7256
36 | 2646423.2926 | 1164208.7488
37 | 2646400.5329 | 1164184.1177
38 | 2646384.9346 | 1164167.2812
39 | 2646403.563 | 1164196.3703
40 | 2646368.1528 | 1164143.9471
41 | 2646368.5693 | 1164142.8363
42 | 2646442.9246 | 1164315.2835
43 | 2646463.6392 | 1164314.8126
44 | 2646437.1202 | 1164317.1619
45 | 2646477.926 | 1164342.3456
46 | 2646486.6634 | 1164312.2197
47 | 2646486.8442 | 1164342.3258
48 | 2646529.5994 | 1164370.2306
49 | 2646529.4102 | 1164363.1324
50 | 2646462.9968 | 1164257.9083
51 | 2646372.0834 | 1164133.4638
52 | 2646388.0594 | 1164100.7253
53 | 2646385.2918 | 1164138.824
54 | 2646358.852 | 1164083.7689
55 | 2646466.8477 | 1164067.7826
56 | 2646419.8363 | 1164161.2022
57 | 2646351.849 | 1164079.7908
58 | 2646456.8288 | 1164060.6803
59 | 2646455.3224 | 1164058.6889
60 | 2646475.7905 | 1164059.225
61 | 2646489.8086 | 1164057.672
62 | 2646506.6098 | 1164055.8107
63 | 2646508.7386 | 1164055.5749
64 | 2646529.7045 | 1164051.9045
65 | 2646528.3305 | 1164078.0197
66 | 2646527.6974 | 1164078.6919
67 | 2646445.2201 | 1164226.31

## line_std_types
| c_nf_per_km | r_ohm_per_km | x_ohm_per_km | max_i_ka | type | q_mm2 | alpha | voltage_rating
NAYY 4x50 SE | 210 | 0.642 | 0.083 | 0.142 | cs | 50 | 0.00403 | LV
NAYY 4x120 SE | 264 | 0.225 | 0.08 | 0.242 | cs | 120 | 0.00403 | LV
NAYY 4x150 SE | 261 | 0.208 | 0.08 | 0.27 | cs | 150 | 0.00403 | LV
NA2XS2Y 1x95 RM/25 12/20 kV | 216 | 0.313 | 0.132 | 0.252 | cs | 95 | 0.00403 | MV
NA2XS2Y 1x185 RM/25 12/20 kV | 273 | 0.161 | 0.117 | 0.362 | cs | 185 | 0.00403 | MV
NA2XS2Y 1x240 RM/25 12/20 kV | 304 | 0.122 | 0.112 | 0.421 | cs | 240 | 0.00403 | MV
NA2XS2Y 1x95 RM/25 6/10 kV | 315 | 0.313 | 0.123 | 0.249 | cs | 95 | 0.00403 | MV
NA2XS2Y 1x185 RM/25 6/10 kV | 406 | 0.161 | 0.11 | 0.358 | cs | 185 | 0.00403 | MV
NA2XS2Y 1x240 RM/25 6/10 kV | 456 | 0.122 | 0.105 | 0.416 | cs | 240 | 0.00403 | MV
NA2XS2Y 1x150 RM/25 12/20 kV | 250 | 0.206 | 0.116 | 0.319 | cs | 150 | 0.00403 | MV
NA2XS2Y 1x120 RM/25 12/20 kV | 230 | 0.253 | 0.119 | 0.283 | cs | 120 | 0.00403 | MV
NA2XS2Y 1x70 RM/25 12/20 kV | 190 | 0.443 | 0.132 | 0.22 | cs | 70 | 0.00403 | MV
NA2XS2Y 1x150 RM/25 6/10 kV | 360 | 0.206 | 0.11 | 0.315 | cs | 150 | 0.00403 | MV
NA2XS2Y 1x120 RM/25 6/10 kV | 340 | 0.253 | 0.113 | 0.28 | cs | 120 | 0.00403 | MV
NA2XS2Y 1x70 RM/25 6/10 kV | 280 | 0.443 | 0.123 | 0.217 | cs | 70 | 0.00403 | MV
N2XS(FL)2Y 1x120 RM/35 64/110 kV | 112 | 0.153 | 0.166 | 0.366 | cs | 120 | 0.00393 | HV
N2XS(FL)2Y 1x185 RM/35 64/110 kV | 125 | 0.099 | 0.156 | 0.457 | cs | 185 | 0.00393 | HV
N2XS(FL)2Y 1x240 RM/35 64/110 kV | 135 | 0.075 | 0.149 | 0.526 | cs | 240 | 0.00393 | HV
N2XS(FL)2Y 1x300 RM/35 64/110 kV | 144 | 0.06 | 0.144 | 0.588 | cs | 300 | 0.00393 | HV
15-AL1/3-ST1A 0.4 | 11 | 1.8769 | 0.35 | 0.105 | ol | 16 | 0.00403 | LV
24-AL1/4-ST1A 0.4 | 11.25 | 1.2012 | 0.335 | 0.14 | ol | 24 | 0.00403 | LV
48-AL1/8-ST1A 0.4 | 12.2 | 0.5939 | 0.3 | 0.21 | ol | 48 | 0.00403 | LV
94-AL1/15-ST1A 0.4 | 13.2 | 0.306 | 0.29 | 0.35 | ol | 94 | 0.00403 | LV
34-AL1/6-ST1A 10.0 | 9.7 | 0.8342 | 0.36 | 0.17 | ol | 34 | 0.00403 | MV
48-AL1/8-ST1A 10.0 | 10.1 | 0.5939 | 0.35 | 0.21 | ol | 48 | 0.00403 | MV
70-AL1/11-ST1A 10.0 | 10.4 | 0.4132 | 0.339 | 0.29 | ol | 70 | 0.00403 | MV
94-AL1/15-ST1A 10.0 | 10.75 | 0.306 | 0.33 | 0.35 | ol | 94 | 0.00403 | MV
122-AL1/20-ST1A 10.0 | 11.1 | 0.2376 | 0.323 | 0.41 | ol | 122 | 0.00403 | MV
149-AL1/24-ST1A 10.0 | 11.25 | 0.194 | 0.315 | 0.47 | ol | 149 | 0.00403 | MV
34-AL1/6-ST1A 20.0 | 9.15 | 0.8342 | 0.382 | 0.17 | ol | 34 | 0.00403 | MV
48-AL1/8-ST1A 20.0 | 9.5 | 0.5939 | 0.372 | 0.21 | ol | 48 | 0.00403 | MV
70-AL1/11-ST1A 20.0 | 9.7 | 0.4132 | 0.36 | 0.29 | ol | 70 | 0.00403 | MV
94-AL1/15-ST1A 20.0 | 10 | 0.306 | 0.35 | 0.35 | ol | 94 | 0.00403 | MV
122-AL1/20-ST1A 20.0 | 10.3 | 0.2376 | 0.344 | 0.41 | ol | 122 | 0.00403 | MV
149-AL1/24-ST1A 20.0 | 10.5 | 0.194 | 0.337 | 0.47 | ol | 149 | 0.00403 | MV
184-AL1/30-ST1A 20.0 | 10.75 | 0.1571 | 0.33 | 0.535 | ol | 184 | 0.00403 | MV
243-AL1/39-ST1A 20.0 | 11 | 0.1188 | 0.32 | 0.645 | ol | 243 | 0.00403 | MV
48-AL1/8-ST1A 110.0 | 8 | 0.5939 | 0.46 | 0.21 | ol | 48 | 0.00403 | HV
70-AL1/11-ST1A 110.0 | 8.4 | 0.4132 | 0.45 | 0.29 | ol | 70 | 0.00403 | HV
94-AL1/15-ST1A 110.0 | 8.65 | 0.306 | 0.44 | 0.35 | ol | 94 | 0.00403 | HV
122-AL1/20-ST1A 110.0 | 8.5 | 0.2376 | 0.43 | 0.41 | ol | 122 | 0.00403 | HV
149-AL1/24-ST1A 110.0 | 8.75 | 0.194 | 0.41 | 0.47 | ol | 149 | 0.00403 | HV
184-AL1/30-ST1A 110.0 | 8.8 | 0.1571 | 0.4 | 0.535 | ol | 184 | 0.00403 | HV
243-AL1/39-ST1A 110.0 | 9 | 0.1188 | 0.39 | 0.645 | ol | 243 | 0.00403 | HV
305-AL1/39-ST1A 110.0 | 9.2 | 0.0949 | 0.38 | 0.74 | ol | 305 | 0.00403 | HV
490-AL1/64-ST1A 110.0 | 9.75 | 0.059 | 0.37 | 0.96 | ol | 490 | 0.00403 | HV
679-AL1/86-ST1A 110.0 | 9.95 | 0.042 | 0.36 | 1.15 | ol | 679 | 0.00403 | HV
490-AL1/64-ST1A 220.0 | 10 | 0.059 | 0.285 | 0.96 | ol | 490 | 0.00403 | HV
679-AL1/86-ST1A 220.0 | 11.7 | 0.042 | 0.275 | 1.15 | ol | 679 | 0.00403 | HV
490-AL1/64-ST1A 380.0 | 11 | 0.059 | 0.253 | 0.96 | ol | 490 | 0.00403 | HV
679-AL1/86-ST1A 380.0 | 14.6 | 0.042 | 0.25 | 1.15 | ol | 679 | 0.00403 | HV

## trafo_std_types
| i0_percent | pfe_kw | vkr_percent | sn_mva | vn_lv_kv | vn_hv_kv | vk_percent | shift_degree | vector_group | tap_side | tap_neutral | tap_min | tap_max | tap_step_degree | tap_step_percent | tap_phase_shifter
160 MVA 380/110 kV | 0.06 | 60 | 0.25 | 160 | 110 | 380 | 12.2 | 0 | Yy0 | hv | 0 | -9 | 9 | 0 | 1.5 | FALSE
100 MVA 220/110 kV | 0.06 | 55 | 0.26 | 100 | 110 | 220 | 12 | 0 | Yy0 | hv | 0 | -9 | 9 | 0 | 1.5 | FALSE
63 MVA 110/20 kV | 0.04 | 22 | 0.32 | 63 | 20 | 110 | 18 | 150 | YNd5 | hv | 0 | -9 | 9 | 0 | 1.5 | FALSE
40 MVA 110/20 kV | 0.05 | 18 | 0.34 | 40 | 20 | 110 | 16.2 | 150 | YNd5 | hv | 0 | -9 | 9 | 0 | 1.5 | FALSE
25 MVA 110/20 kV | 0.07 | 14 | 0.41 | 25 | 20 | 110 | 12 | 150 | YNd5 | hv | 0 | -9 | 9 | 0 | 1.5 | FALSE
63 MVA 110/10 kV | 0.04 | 22 | 0.32 | 63 | 10 | 110 | 18 | 150 | YNd5 | hv | 0 | -9 | 9 | 0 | 1.5 | FALSE
40 MVA 110/10 kV | 0.05 | 18 | 0.34 | 40 | 10 | 110 | 16.2 | 150 | YNd5 | hv | 0 | -9 | 9 | 0 | 1.5 | FALSE
25 MVA 110/10 kV | 0.07 | 14 | 0.41 | 25 | 10 | 110 | 12 | 150 | YNd5 | hv | 0 | -9 | 9 | 0 | 1.5 | FALSE
0.25 MVA 20/0.4 kV | 0.32 | 0.8 | 1.44 | 0.25 | 0.4 | 20 | 6 | 150 | Yzn5 | hv | 0 | -2 | 2 | 0 | 2.5 | FALSE
0.4 MVA 20/0.4 kV | 0.3375 | 1.35 | 1.425 | 0.4 | 0.4 | 20 | 6 | 150 | Dyn5 | hv | 0 | -2 | 2 | 0 | 2.5 | FALSE
0.63 MVA 20/0.4 kV | 0.2619 | 1.65 | 1.206 | 0.63 | 0.4 | 20 | 6 | 150 | Dyn5 | hv | 0 | -2 | 2 | 0 | 2.5 | FALSE
0.25 MVA 10/0.4 kV | 0.24 | 0.6 | 1.2 | 0.25 | 0.4 | 10 | 4 | 150 | Dyn5 | hv | 0 | -2 | 2 | 0 | 2.5 | FALSE
0.4 MVA 10/0.4 kV | 0.2375 | 0.95 | 1.325 | 0.4 | 0.4 | 10 | 4 | 150 | Dyn5 | hv | 0 | -2 | 2 | 0 | 2.5 | FALSE
0.63 MVA 10/0.4 kV | 0.1873 | 1.18 | 1.0794 | 0.63 | 0.4 | 10 | 4 | 150 | Dyn5 | hv | 0 | -2 | 2 | 0 | 2.5 | FALSE

## trafo3w_std_types
| sn_hv_mva | sn_mv_mva | sn_lv_mva | vn_hv_kv | vn_mv_kv | vn_lv_kv | vk_hv_percent | vk_mv_percent | vk_lv_percent | vkr_hv_percent | vkr_mv_percent | vkr_lv_percent | pfe_kw | i0_percent | shift_mv_degree | shift_lv_degree | vector_group | tap_side | tap_neutral | tap_min | tap_max | tap_step_percent
63/25/38 MVA 110/20/10 kV | 63 | 25 | 38 | 110 | 20 | 10 | 10.4 | 10.4 | 10.4 | 0.28 | 0.32 | 0.35 | 35 | 0.89 | 0 | 0 | YN0yn0yn0 | hv | 0 | -10 | 10 | 1.2
63/25/38 MVA 110/10/10 kV | 63 | 25 | 38 | 110 | 10 | 10 | 10.4 | 10.4 | 10.4 | 0.28 | 0.32 | 0.35 | 35 | 0.89 | 0 | 0 | YN0yn0yn0 | hv | 0 | -10 | 10 | 1.2

## fuse_std_types
| fuse_type | i_rated_a | t_avg | t_min | t_total | x_avg | x_min | x_total
HV 100A | HV 100A | 100 | 0 | [10.0, 3.64, 0.854, 0.281, 0.1, 0.0531, 0.022, 0.01] | [10.0, 4.267, 1.21, 0.403, 0.1, 0.058, 0.022, 0.01] | 0 | [300.0, 350.0, 450.0, 550.0, 700.0, 850.0, 1200.0, 1752.0] | [600.0, 700.0, 900.0, 1150.0, 1665.0, 2000.0, 3000.0, 4313.0]
HV 10A | HV 10A | 10 | 0 | [10.0, 1675.0, 0.344, 0.156, 0.1, 0.0417, 0.0171, 0.01] | [10.0, 1.3, 0.3, 0.155, 0.1, 0.0555, 0.023, 0.01] | 0 | [30.0, 32.0, 35.0, 37.0, 39.0, 50.0, 70.0, 88.0] | [60.0, 70.0, 80.0, 87.0, 94.0, 110.0, 150.0, 216.0]
HV 125A | HV 125A | 125 | 0 | [10.0, 1.82, 0.344, 0.1, 0.0467, 0.0269, 0.01] | [10.0, 2.478, 0.426, 0.1, 0.0427, 0.0211, 0.01] | 0 | [375.0, 500.0, 700.0, 925.0, 1200.0, 1500.0, 2341.0] | [750.0, 1000.0, 1500.0, 2200.0, 3000.0, 4000.0, 5765.0]
HV 160A | HV 160A | 160 | 0 | [10.0, 4.15, 1.03, 0.198, 0.1, 0.051, 0.0172, 0.01] | [10.0, 2.3, 0.734, 0.274, 0.1, 0.046, 0.0177, 0.01] | 0 | [480.0, 550.0, 700.0, 1000.0, 1260.0, 1600.0, 2500.0, 3227.0] | [960.0, 1300.0, 1700.0, 2200.0, 2996.0, 4000.0, 6000.0, 7946.0]
HV 16A | HV 16A | 16 | 0 | [10.0, 0.352, 0.164, 0.1, 0.0649, 0.0342, 0.01] | [10.0, 2.34, 0.722, 0.181, 0.1, 0.055, 0.0296, 0.01] | 0 | [48.0, 60.0, 65.0, 71.0, 80.0, 100.0, 162.0] | [96.0, 110.0, 125.0, 150.0, 168.0, 200.0, 250.0, 398.0]
HV 200A | HV 200A | 200 | 0 | [10.0, 4.267, 1.21, 0.403, 0.1, 0.058, 0.022, 0.01] | [10.0, 3.73, 1.654, 0.328, 0.1, 0.0531, 0.019, 0.01] | 0 | [600.0, 700.0, 900.0, 1150.0, 1665.0, 2000.0, 3000.0, 4313.0] | [1200.0, 1500.0, 1800.0, 2700.0, 3960.0, 5000.0, 7500.0, 10620.0]
HV 20A | HV 20A | 20 | 0 | [10.0, 1.3, 0.3, 0.155, 0.1, 0.0555, 0.023, 0.01] | [10.0, 1.3, 0.161, 0.1, 0.0611, 0.0399, 0.0141, 0.01] | 0 | [60.0, 70.0, 80.0, 87.0, 94.0, 110.0, 150.0, 216.0] | [120.0, 150.0, 200.0, 223.0, 260.0, 300.0, 450.0, 532.0]
HV 25A | HV 25A | 25 | 0 | [10.0, 2.512, 0.833, 0.299, 0.1, 0.0372, 0.0223, 0.01] | [10.0, 3.125, 0.597, 0.198, 0.1, 0.0378, 0.022, 0.01] | 0 | [75.0, 82.0, 90.0, 100.0, 124.0, 170.0, 200.0, 289.0] | [150.0, 170.0, 210.0, 250.0, 294.0, 400.0, 500.0, 711.0]
HV 31.5A | HV 31.5A | 31.5 | 0 | [10.0, 2.34, 0.722, 0.181, 0.1, 0.055, 0.0296, 0.01] | [10.0, 2.84, 0.368, 0.164, 0.1, 0.0621, 0.0378, 0.0195, 0.01] | 0 | [95.0, 110.0, 125.0, 150.0, 165.0, 200.0, 250.0, 390.0] | [189.0, 220.0, 300.0, 350.0, 393.0, 450.0, 530.0, 700.0, 960.0]
HV 40A | HV 40A | 40 | 0 | [10.0, 1.3, 0.161, 0.1, 0.0611, 0.0399, 0.0141, 0.01] | [10.0, 2.05, 0.369, 0.198, 0.1, 0.051, 0.0298, 0.01] | 0 | [120.0, 150.0, 200.0, 223.0, 260.0, 300.0, 450.0, 532.0] | [240.0, 300.0, 400.0, 450.0, 530.0, 650.0, 800.0, 1311.0]
HV 50A | HV 50A | 50 | 0 | [10.0, 3.215, 0.597, 0.198, 0.1, 0.0378, 0.022, 0.01] | [10.0, 3.64, 0.854, 0.281, 0.1, 0.0531, 0.022, 0.01] | 0 | [150.0, 170.0, 210.0, 250.0, 294.0, 400.0, 500.0, 711.0] | [300.0, 350.0, 450.0, 550.0, 700.0, 850.0, 1200.0, 1752.0]
HV 6.3A | HV 6.3A | 6.3 | 0 | [10.0, 1.39, 0.344, 0.168, 0.1, 0.056, 0.0263, 0.01] | [10.0, 1.711, 0.516, 0.198, 0.1, 0.0634, 0.0303, 0.01] | 0 | [19.0, 19.5, 20.4, 20.8, 22.0, 25.0, 32.0, 48.0] | [38.0, 40.0, 43.0, 48.0, 53.0, 60.0, 75.0, 118.0]
HV 63A | HV 63A | 63 | 0 | [10.0, 2.84, 0.368, 0.164, 0.1, 0.0621, 0.0378, 0.0195, 0.01] | [10.0, 1.82, 0.344, 0.1, 0.0467, 0.0269, 0.01] | 0 | [189.0, 220.0, 300.0, 350.0, 393.0, 450.0, 530.0, 700.0, 961.0] | [378.0, 500.0, 700.0, 934.0, 1200.0, 1500.0, 2366.0]
HV 80A | HV 80A | 80 | 0 | [10.0, 2.05, 0.369, 0.198, 0.1, 0.051, 0.0298, 0.01] | [10.0, 4.15, 1.03, 0.198, 0.1, 0.051, 0.0172, 0.01] | 0 | [240.0, 300.0, 400.0, 450.0, 530.0, 650.0, 800.0, 1311.0] | [480.0, 550.0, 700.0, 1000.0, 1260.0, 1600.0, 2500.0, 3227.0]
Siemens NH-1-100 | Siemens NH-1-100 | 100 | [5400.0, 2000.0, 400.0, 20.0, 1.0, 0.2, 0.012, 0.004] | 0 | 0 | [150.0, 190.0, 250.0, 430.0, 900.0, 1250.0, 2700.0, 3600.0] | 0 | 0
Siemens NH-1-125 | Siemens NH-1-125 | 125 | [4800.0, 120.0, 7.0, 0.1, 0.004] | 0 | 0 | [180.0, 400.0, 740.0, 2000.0, 4250.0] | 0 | 0
Siemens NH-1-16 | Siemens NH-1-16 | 16 | [4000.0, 400.0, 2.0, 0.1, 0.04, 0.01] | 0 | 0 | [26.0, 35.0, 75.0, 150.0, 200.0, 300.0] | 0 | 0
Siemens NH-1-160 | Siemens NH-1-160 | 160 | [4800.0, 120.0, 7.0, 0.1, 0.004] | 0 | 0 | [210.0, 500.0, 900.0, 2300.0, 5000.0] | 0 | 0
Siemens NH-1-25 | Siemens NH-1-25 | 25 | [4000.0, 1000.0, 10.0, 0.2, 0.02, 0.01] | 0 | 0 | [40.0, 50.0, 100.0, 210.0, 400.0, 500.0] | 0 | 0
Siemens NH-1-50 | Siemens NH-1-50 | 50 | [4000.0, 40.0, 4.0, 1.0, 0.02, 0.01] | 0 | 0 | [86.0, 200.0, 300.0, 400.0, 1000.0, 1280.0] | 0 | 0
Siemens NH-1-63 | Siemens NH-1-63 | 63 | [4000.0, 100.0, 10.0, 2.0, 0.04, 0.01] | 0 | 0 | [100.0, 200.0, 300.0, 400.0, 1000.0, 1500.0] | 0 | 0
Siemens NH-1-80 | Siemens NH-1-80 | 80 | [4800.0, 120.0, 7.0, 0.1, 0.01] | 0 | 0 | [150.58, 250.0, 450.0, 1150.0, 2470.0] | 0 | 0
Siemens NH-2-1000 | Siemens NH-2-1000 | 1000 | [4800.0, 120.0, 7.0, 0.1, 0.004] | 0 | 0 | [1900.0, 3500.0, 8400.0, 24000.0, 52000.0] | 0 | 0
Siemens NH-2-200 | Siemens NH-2-200 | 200 | [4800.0, 120.0, 7.0, 0.1, 0.004] | 0 | 0 | [280.0, 650.0, 1200.0, 3000.0, 7000.0] | 0 | 0
Siemens NH-2-224 | Siemens NH-2-224 | 224 | [4800.0, 120.0, 7.0, 0.2, 0.04, 0.004] | 0 | 0 | [400.0, 750.0, 1453.0, 3025.0, 4315.0, 7600.0] | 0 | 0
Siemens NH-2-250 | Siemens NH-2-250 | 250 | [4800.0, 120.0, 7.0, 0.1, 0.004] | 0 | 0 | [450.0, 800.0, 1650.0, 4000.0, 8500.0] | 0 | 0
Siemens NH-2-315 | Siemens NH-2-315 | 315 | [4800.0, 120.0, 7.0, 0.1, 0.004] | 0 | 0 | [550.0, 920.0, 1900.0, 5000.0, 11000.0] | 0 | 0
Siemens NH-2-355 | Siemens NH-2-355 | 355 | [4800.0, 120.0, 6.0, 0.1, 0.004] | 0 | 0 | [650.0, 1116.27, 2350.0, 5840.0, 12790.0] | 0 | 0
Siemens NH-2-400 | Siemens NH-2-400 | 400 | [4800.0, 120.0, 7.0, 0.1, 0.004] | 0 | 0 | [720.0, 1350.0, 2800.0, 6500.0, 15000.0] | 0 | 0
Siemens NH-2-425 | Siemens NH-2-425 | 425 | [4800.0, 120.0, 7.0, 0.1, 0.004] | 0 | 0 | [850.0, 1500.0, 3050.0, 7500.0, 16500.0] | 0 | 0
Siemens NH-2-630 | Siemens NH-2-630 | 630 | [4800.0, 120.0, 7.0, 0.1, 0.004] | 0 | 0 | [1200.0, 2000.0, 4800.0, 12000.0, 26000.0] | 0 | 0

## dtypes
| element | column | dtype
0 | bus | name | object
1 | bus | vn_kv | float64
2 | bus | type | object
3 | bus | zone | object
4 | bus | in_service | bool
5 | load | name | object
6 | load | bus | uint32
7 | load | p_mw | float64
8 | load | q_mvar | float64
9 | load | const_z_percent | float64
10 | load | const_i_percent | float64
11 | load | sn_mva | float64
12 | load | scaling | float64
13 | load | in_service | bool
14 | load | type | object
15 | ext_grid | name | object
16 | ext_grid | bus | uint32
17 | ext_grid | vm_pu | float64
18 | ext_grid | va_degree | float64
19 | ext_grid | slack_weight | float64
20 | ext_grid | in_service | bool
21 | line | name | object
22 | line | std_type | object
23 | line | from_bus | uint32
24 | line | to_bus | uint32
25 | line | length_km | float64
26 | line | r_ohm_per_km | float64
27 | line | x_ohm_per_km | float64
28 | line | c_nf_per_km | float64
29 | line | g_us_per_km | float64
30 | line | max_i_ka | float64
31 | line | df | float64
32 | line | parallel | uint32
33 | line | type | object
34 | line | in_service | bool
35 | trafo | name | object
36 | trafo | std_type | object
37 | trafo | hv_bus | uint32
38 | trafo | lv_bus | uint32
39 | trafo | sn_mva | float64
40 | trafo | vn_hv_kv | float64
41 | trafo | vn_lv_kv | float64
42 | trafo | vk_percent | float64
43 | trafo | vkr_percent | float64
44 | trafo | pfe_kw | float64
45 | trafo | i0_percent | float64
46 | trafo | shift_degree | float64
47 | trafo | tap_side | object
48 | trafo | tap_neutral | int32
49 | trafo | tap_min | int32
50 | trafo | tap_max | int32
51 | trafo | tap_step_percent | float64
52 | trafo | tap_step_degree | float64
53 | trafo | tap_pos | int32
54 | trafo | tap_phase_shifter | bool
55 | trafo | parallel | uint32
56 | trafo | df | float64
57 | trafo | in_service | bool
58 | line_geodata | coords | object
59 | bus_geodata | x | float64
60 | bus_geodata | y | float64
61 | bus_geodata | coords | object

## parameters
| version | format_version | converged | OPF_converged | name | f_hz | sn_mva
0 | 2.14.6 | 2.14.0 | FALSE | FALSE |  | 50 | 1