## bus
| name | vn_kv | type | zone | in_service
0 | bus_LV_576-18_0_2_node_0 | 0.4 | n |  | TRUE
1 | bus_LV_576-18_0_2_node_1 | 0.4 | n |  | TRUE
2 | bus_LV_576-18_0_2_node_2 | 0.4 | n |  | TRUE
3 | bus_LV_576-18_0_2_node_298 | 0.4 | n |  | TRUE
4 | bus_LV_576-18_0_2_node_3 | 0.4 | n |  | TRUE
5 | bus_LV_576-18_0_2_node_4 | 0.4 | n |  | TRUE
6 | bus_LV_576-18_0_2_node_5 | 0.4 | n |  | TRUE
7 | bus_LV_576-18_0_2_node_22 | 0.4 | n |  | TRUE
8 | bus_LV_576-18_0_2_node_6 | 0.4 | n |  | TRUE
9 | bus_LV_576-18_0_2_node_7 | 0.4 | n |  | TRUE
10 | bus_LV_576-18_0_2_node_8 | 0.4 | n |  | TRUE
11 | bus_LV_576-18_0_2_node_9 | 0.4 | n |  | TRUE
12 | bus_LV_576-18_0_2_node_10 | 0.4 | n |  | TRUE
13 | bus_LV_576-18_0_2_node_11 | 0.4 | n |  | TRUE
14 | bus_LV_576-18_0_2_node_12 | 0.4 | n |  | TRUE
15 | bus_LV_576-18_0_2_node_283 | 0.4 | n |  | TRUE
16 | bus_LV_576-18_0_2_node_14 | 0.4 | n |  | TRUE
17 | bus_LV_576-18_0_2_node_13 | 0.4 | n |  | TRUE
18 | bus_LV_576-18_0_2_node_20 | 0.4 | n |  | TRUE
19 | bus_LV_576-18_0_2_node_326 | 0.4 | n |  | TRUE
20 | bus_LV_576-18_0_2_node_15 | 0.4 | n |  | TRUE
21 | bus_LV_576-18_0_2_node_16 | 0.4 | n |  | TRUE
22 | bus_LV_576-18_0_2_node_18 | 0.4 | n |  | TRUE
23 | bus_LV_576-18_0_2_node_17 | 0.4 | n |  | TRUE
24 | bus_LV_576-18_0_2_node_19 | 0.4 | n |  | TRUE
25 | bus_LV_576-18_0_2_node_279 | 0.4 | n |  | TRUE
26 | bus_LV_576-18_0_2_node_21 | 0.4 | n |  | TRUE
27 | bus_LV_576-18_0_2_node_257 | 0.4 | n |  | TRUE
28 | bus_LV_576-18_0_2_node_255 | 0.4 | n |  | TRUE
29 | bus_LV_576-18_0_2_node_259 | 0.4 | n |  | TRUE
30 | bus_LV_576-18_0_2_node_258 | 0.4 | n |  | TRUE
31 | bus_LV_576-18_0_2_node_256 | 0.4 | n |  | TRUE
32 | bus_LV_576-18_0_2_node_260 | 0.4 | n |  | TRUE
33 | bus_LV_576-18_0_2_node_261 | 0.4 | n |  | TRUE
34 | bus_LV_576-18_0_2_node_266 | 0.4 | n |  | TRUE
35 | bus_LV_576-18_0_2_node_264 | 0.4 | n |  | TRUE
36 | bus_LV_576-18_0_2_node_273 | 0.4 | n |  | TRUE
37 | bus_LV_576-18_0_2_node_34 | 0.4 | n |  | TRUE
38 | bus_LV_576-18_0_2_node_274 | 0.4 | n |  | TRUE
39 | bus_LV_576-18_0_2_node_275 | 0.4 | n |  | TRUE
40 | bus_LV_576-18_0_2_node_276 | 0.4 | n |  | TRUE
41 | bus_LV_576-18_0_2_node_277 | 0.4 | n |  | TRUE
42 | bus_LV_576-18_0_2_node_295 | 0.4 | n |  | TRUE
43 | bus_LV_576-18_0_2_node_278 | 0.4 | n |  | TRUE
44 | bus_LV_576-18_0_2_node_280 | 0.4 | n |  | TRUE
45 | bus_LV_576-18_0_2_node_281 | 0.4 | n |  | TRUE
46 | bus_LV_576-18_0_2_node_46 | 0.4 | n |  | TRUE
47 | bus_LV_576-18_0_2_node_285 | 0.4 | n |  | TRUE
48 | bus_LV_576-18_0_2_node_286 | 0.4 | n |  | TRUE
49 | bus_LV_576-18_0_2_node_284 | 0.4 | n |  | TRUE
50 | bus_LV_576-18_0_2_node_282 | 0.4 | n |  | TRUE
51 | bus_LV_576-18_0_2_node_262 | 0.4 | n |  | TRUE
52 | bus_LV_576-18_0_2_node_263 | 0.4 | n |  | TRUE
53 | bus_LV_576-18_0_2_node_294 | 0.4 | n |  | TRUE
54 | bus_LV_576-18_0_2_node_296 | 0.4 | n |  | TRUE
55 | bus_LV_576-18_0_2_node_265 | 0.4 | n |  | TRUE
56 | bus_LV_576-18_0_2_node_297 | 0.4 | n |  | TRUE
57 | bus_LV_576-18_0_2_node_299 | 0.4 | n |  | TRUE
58 | bus_MV_0_node_262 | 20 | n |  | TRUE

## load
| name | bus | p_mw | q_mvar | const_z_percent | const_i_percent | sn_mva | scaling | in_service | type
0 | LV_576-18_0_2_load_0 | 0 | 0.00073598 | 0.00018445 | 0 | 0 |  | 1 | TRUE | wye
1 | LV_576-18_0_2_load_298 | 3 | 0.0026262 | 0.00065818 | 0 | 0 |  | 1 | TRUE | wye
2 | LV_576-18_0_2_load_3 | 4 | 8.4901e-05 | 2.1278e-05 | 0 | 0 |  | 1 | TRUE | wye
3 | LV_576-18_0_2_load_22 | 7 | 0.00015602 | 3.9103e-05 | 0 | 0 |  | 1 | TRUE | wye
4 | LV_576-18_0_2_load_6 | 8 | 8.7995e-05 | 2.2054e-05 | 0 | 0 |  | 1 | TRUE | wye
5 | LV_576-18_0_2_load_8 | 10 | 3.5321e-05 | 8.8524e-06 | 0 | 0 |  | 1 | TRUE | wye
6 | LV_576-18_0_2_load_10 | 12 | 3.4708e-05 | 8.6987e-06 | 0 | 0 |  | 1 | TRUE | wye
7 | LV_576-18_0_2_load_283 | 15 | 7.4061e-05 | 1.8562e-05 | 0 | 0 |  | 1 | TRUE | wye
8 | LV_576-18_0_2_load_20 | 18 | 5.3353e-05 | 1.3371e-05 | 0 | 0 |  | 1 | TRUE | wye
9 | LV_576-18_0_2_load_326 | 19 | 8.5606e-05 | 2.1455e-05 | 0 | 0 |  | 1 | TRUE | wye
10 | LV_576-18_0_2_load_15 | 20 | 9.7849e-05 | 2.4523e-05 | 0 | 0 |  | 1 | TRUE | wye
11 | LV_576-18_0_2_load_17 | 23 | 0.00089771 | 0.00022499 | 0 | 0 |  | 1 | TRUE | wye
12 | LV_576-18_0_2_load_279 | 25 | 5.7088e-05 | 1.4308e-05 | 0 | 0 |  | 1 | TRUE | wye
13 | LV_576-18_0_2_load_21 | 26 | 4.267e-05 | 1.0694e-05 | 0 | 0 |  | 1 | TRUE | wye
14 | LV_576-18_0_2_load_257 | 27 | 0.0017369 | 0.00043531 | 0 | 0 |  | 1 | TRUE | wye
15 | LV_576-18_0_2_load_255 | 28 | 0.0040921 | 0.0010256 | 0 | 0 |  | 1 | TRUE | wye
16 | LV_576-18_0_2_load_256 | 31 | 0.00091322 | 0.00022887 | 0 | 0 |  | 1 | TRUE | wye
17 | LV_576-18_0_2_load_260 | 32 | 0.0021335 | 0.00053471 | 0 | 0 |  | 1 | TRUE | wye
18 | LV_576-18_0_2_load_261 | 33 | 0.00028122 | 7.0481e-05 | 0 | 0 |  | 1 | TRUE | wye
19 | LV_576-18_0_2_load_266 | 34 | 0.002609 | 0.00065388 | 0 | 0 |  | 1 | TRUE | wye
20 | LV_576-18_0_2_load_273 | 36 | 0.0002115 | 5.3007e-05 | 0 | 0 |  | 1 | TRUE | wye
21 | LV_576-18_0_2_load_34 | 37 | 7.2888e-05 | 1.8267e-05 | 0 | 0 |  | 1 | TRUE | wye
22 | LV_576-18_0_2_load_274 | 38 | 0.0001589 | 3.9823e-05 | 0 | 0 |  | 1 | TRUE | wye
23 | LV_576-18_0_2_load_276 | 40 | 0.00033457 | 8.3852e-05 | 0 | 0 |  | 1 | TRUE | wye
24 | LV_576-18_0_2_load_277 | 41 | 0.00017221 | 4.316e-05 | 0 | 0 |  | 1 | TRUE | wye
25 | LV_576-18_0_2_load_295 | 42 | 0.00012772 | 3.201e-05 | 0 | 0 |  | 1 | TRUE | wye
26 | LV_576-18_0_2_load_278 | 43 | 0.00012275 | 3.0764e-05 | 0 | 0 |  | 1 | TRUE | wye
27 | LV_576-18_0_2_load_280 | 44 | 3.9991e-05 | 1.0023e-05 | 0 | 0 |  | 1 | TRUE | wye
28 | LV_576-18_0_2_load_46 | 46 | 7.1978e-05 | 1.8039e-05 | 0 | 0 |  | 1 | TRUE | wye
29 | LV_576-18_0_2_load_285 | 47 | 8.6115e-05 | 2.1582e-05 | 0 | 0 |  | 1 | TRUE | wye
30 | LV_576-18_0_2_load_282 | 50 | 6.4727e-05 | 1.6222e-05 | 0 | 0 |  | 1 | TRUE | wye
31 | LV_576-18_0_2_load_262 | 51 | 0.0099749 | 0.0024999 | 0 | 0 |  | 1 | TRUE | wye
32 | LV_576-18_0_2_load_263 | 52 | 0.001636 | 0.00041002 | 0 | 0 |  | 1 | TRUE | wye
33 | LV_576-18_0_2_load_294 | 53 | 0.00012367 | 3.0994e-05 | 0 | 0 |  | 1 | TRUE | wye
34 | LV_576-18_0_2_load_296 | 54 | 9.4705e-05 | 2.3735e-05 | 0 | 0 |  | 1 | TRUE | wye
35 | LV_576-18_0_2_load_265 | 55 | 0.0022331 | 0.00055968 | 0 | 0 |  | 1 | TRUE | wye
36 | LV_576-18_0_2_load_297 | 56 | 0.00019798 | 4.9618e-05 | 0 | 0 |  | 1 | TRUE | wye
37 | LV_576-18_0_2_load_299 | 57 | 0.0011952 | 0.00029954 | 0 | 0 |  | 1 | TRUE | wye

## ext_grid
| name | bus | vm_pu | va_degree | slack_weight | in_service
0 |  | 51 | 1 | 0 | 1 | TRUE

## line
| name | std_type | from_bus | to_bus | length_km | r_ohm_per_km | x_ohm_per_km | c_nf_per_km | g_us_per_km | max_i_ka | df | parallel | type | in_service
0 | LV_576-18_0_2_line_0 | NAYY 4x150 SE | 0 | 1 | 0.20902 | 0.208 | 0.08 | 261 | 0 | 0.27 | 1 | 1 | cs | TRUE
1 | LV_576-18_0_2_line_1 | NAYY 4x150 SE | 0 | 2 | 0.0090566 | 0.208 | 0.08 | 261 | 0 | 0.27 | 1 | 1 | cs | TRUE
2 | LV_576-18_0_2_line_2 | NAYY 4x150 SE | 1 | 3 | 0.4419 | 0.208 | 0.08 | 261 | 0 | 0.27 | 1 | 1 | cs | TRUE
3 | LV_576-18_0_2_line_3 | NAYY 4x150 SE | 2 | 4 | 0.39308 | 0.208 | 0.08 | 261 | 0 | 0.27 | 1 | 1 | cs | TRUE
4 | LV_576-18_0_2_line_4 | NAYY 4x150 SE | 3 | 57 | 0.2164 | 0.208 | 0.08 | 261 | 0 | 0.27 | 1 | 1 | cs | TRUE
5 | LV_576-18_0_2_line_5 | NAYY 4x150 SE | 3 | 55 | 0.99012 | 0.208 | 0.08 | 261 | 0 | 0.27 | 1 | 1 | cs | TRUE
6 | LV_576-18_0_2_line_6 | NAYY 4x150 SE | 4 | 5 | 0.37363 | 0.208 | 0.08 | 261 | 0 | 0.27 | 1 | 1 | cs | TRUE
7 | LV_576-18_0_2_line_7 | NAYY 4x150 SE | 5 | 6 | 0.216 | 0.208 | 0.08 | 261 | 0 | 0.27 | 1 | 1 | cs | TRUE
8 | LV_576-18_0_2_line_8 | NAYY 4x150 SE | 6 | 7 | 0.11922 | 0.208 | 0.08 | 261 | 0 | 0.27 | 1 | 1 | cs | TRUE
9 | LV_576-18_0_2_line_9 | NAYY 4x150 SE | 7 | 8 | 0.28554 | 0.208 | 0.08 | 261 | 0 | 0.27 | 1 | 1 | cs | TRUE
10 | LV_576-18_0_2_line_10 | NAYY 4x150 SE | 8 | 9 | 0.11223 | 0.208 | 0.08 | 261 | 0 | 0.27 | 1 | 1 | cs | TRUE
11 | LV_576-18_0_2_line_11 | NAYY 4x150 SE | 9 | 10 | 0.62932 | 0.208 | 0.08 | 261 | 0 | 0.27 | 1 | 1 | cs | TRUE
12 | LV_576-18_0_2_line_12 | NAYY 4x150 SE | 10 | 11 | 0.098672 | 0.208 | 0.08 | 261 | 0 | 0.27 | 1 | 1 | cs | TRUE
13 | LV_576-18_0_2_line_13 | NAYY 4x150 SE | 11 | 12 | 0.0263 | 0.208 | 0.08 | 261 | 0 | 0.27 | 1 | 1 | cs | TRUE
14 | LV_576-18_0_2_line_14 | NAYY 4x150 SE | 11 | 13 | 0.01183 | 0.208 | 0.08 | 261 | 0 | 0.27 | 1 | 1 | cs | TRUE
15 | LV_576-18_0_2_line_15 | NAYY 4x150 SE | 12 | 14 | 0.027444 | 0.208 | 0.08 | 261 | 0 | 0.27 | 1 | 1 | cs | TRUE
16 | LV_576-18_0_2_line_16 | NAYY 4x150 SE | 13 | 15 | 0.16785 | 0.208 | 0.08 | 261 | 0 | 0.27 | 1 | 1 | cs | TRUE
17 | LV_576-18_0_2_line_17 | NAYY 4x150 SE | 14 | 16 | 0.12738 | 0.208 | 0.08 | 261 | 0 | 0.27 | 1 | 1 | cs | TRUE
18 | LV_576-18_0_2_line_18 | NAYY 4x150 SE | 15 | 50 | 0.010388 | 0.208 | 0.08 | 261 | 0 | 0.27 | 1 | 1 | cs | TRUE
19 | LV_576-18_0_2_line_19 | NAYY 4x150 SE | 16 | 19 | 0.065701 | 0.208 | 0.08 | 261 | 0 | 0.27 | 1 | 1 | cs | TRUE
20 | LV_576-18_0_2_line_20 | NAYY 4x150 SE | 16 | 17 | 0.072518 | 0.208 | 0.08 | 261 | 0 | 0.27 | 1 | 1 | cs | TRUE
21 | LV_576-18_0_2_line_21 | NAYY 4x150 SE | 17 | 18 | 0.030113 | 0.208 | 0.08 | 261 | 0 | 0.27 | 1 | 1 | cs | TRUE
22 | LV_576-18_0_2_line_22 | NAYY 4x150 SE | 18 | 26 | 0.13671 | 0.208 | 0.08 | 261 | 0 | 0.27 | 1 | 1 | cs | TRUE
23 | LV_576-18_0_2_line_23 | NAYY 4x150 SE | 20 | 21 | 0.16865 | 0.208 | 0.08 | 261 | 0 | 0.27 | 1 | 1 | cs | TRUE
24 | LV_576-18_0_2_line_24 | NAYY 4x150 SE | 21 | 22 | 0.18163 | 0.208 | 0.08 | 261 | 0 | 0.27 | 1 | 1 | cs | TRUE
25 | LV_576-18_0_2_line_25 | NAYY 4x150 SE | 22 | 23 | 0.056644 | 0.208 | 0.08 | 261 | 0 | 0.27 | 1 | 1 | cs | TRUE
26 | LV_576-18_0_2_line_26 | NAYY 4x150 SE | 23 | 24 | 0.059164 | 0.208 | 0.08 | 261 | 0 | 0.27 | 1 | 1 | cs | TRUE
27 | LV_576-18_0_2_line_27 | NAYY 4x150 SE | 24 | 25 | 0.18195 | 0.208 | 0.08 | 261 | 0 | 0.27 | 1 | 1 | cs | TRUE
28 | LV_576-18_0_2_line_28 | NAYY 4x150 SE | 25 | 43 | 0.031553 | 0.208 | 0.08 | 261 | 0 | 0.27 | 1 | 1 | cs | TRUE
29 | LV_576-18_0_2_line_29 | NAYY 4x150 SE | 27 | 28 | 0.0030904 | 0.208 | 0.08 | 261 | 0 | 0.27 | 1 | 1 | cs | TRUE
30 | LV_576-18_0_2_line_30 | NAYY 4x150 SE | 27 | 29 | 0.042387 | 0.208 | 0.08 | 261 | 0 | 0.27 | 1 | 1 | cs | TRUE
31 | LV_576-18_0_2_line_31 | NAYY 4x150 SE | 28 | 31 | 0.00099641 | 0.208 | 0.08 | 261 | 0 | 0.27 | 1 | 1 | cs | TRUE
32 | LV_576-18_0_2_line_32 | NAYY 4x150 SE | 29 | 34 | 0.16811 | 0.208 | 0.08 | 261 | 0 | 0.27 | 1 | 1 | cs | TRUE
33 | LV_576-18_0_2_line_33 | NAYY 4x150 SE | 29 | 35 | 0.11673 | 0.208 | 0.08 | 261 | 0 | 0.27 | 1 | 1 | cs | TRUE
34 | LV_576-18_0_2_line_34 | NAYY 4x150 SE | 30 | 31 | 0.13079 | 0.208 | 0.08 | 261 | 0 | 0.27 | 1 | 1 | cs | TRUE
35 | LV_576-18_0_2_line_35 | NAYY 4x150 SE | 30 | 32 | 0.0050588 | 0.208 | 0.08 | 261 | 0 | 0.27 | 1 | 1 | cs | TRUE
36 | LV_576-18_0_2_line_36 | NAYY 4x150 SE | 30 | 33 | 0.083034 | 0.208 | 0.08 | 261 | 0 | 0.27 | 1 | 1 | cs | TRUE
37 | LV_576-18_0_2_line_37 | NAYY 4x150 SE | 32 | 36 | 0.16454 | 0.208 | 0.08 | 261 | 0 | 0.27 | 1 | 1 | cs | TRUE
38 | LV_576-18_0_2_line_38 | NAYY 4x150 SE | 33 | 39 | 0.11152 | 0.208 | 0.08 | 261 | 0 | 0.27 | 1 | 1 | cs | TRUE
39 | LV_576-18_0_2_line_39 | NAYY 4x150 SE | 35 | 51 | 0.023856 | 0.208 | 0.08 | 261 | 0 | 0.27 | 1 | 1 | cs | TRUE
40 | LV_576-18_0_2_line_40 | NAYY 4x150 SE | 36 | 37 | 0.78482 | 0.208 | 0.08 | 261 | 0 | 0.27 | 1 | 1 | cs | TRUE
41 | LV_576-18_0_2_line_41 | NAYY 4x150 SE | 37 | 46 | 0.54001 | 0.208 | 0.08 | 261 | 0 | 0.27 | 1 | 1 | cs | TRUE
42 | LV_576-18_0_2_line_42 | NAYY 4x150 SE | 38 | 39 | 0.10466 | 0.208 | 0.08 | 261 | 0 | 0.27 | 1 | 1 | cs | TRUE
43 | LV_576-18_0_2_line_43 | NAYY 4x150 SE | 38 | 40 | 0.086807 | 0.208 | 0.08 | 261 | 0 | 0.27 | 1 | 1 | cs | TRUE
44 | LV_576-18_0_2_line_44 | NAYY 4x150 SE | 39 | 41 | 0.012601 | 0.208 | 0.08 | 261 | 0 | 0.27 | 1 | 1 | cs | TRUE
45 | LV_576-18_0_2_line_45 | NAYY 4x150 SE | 41 | 42 | 0.14739 | 0.208 | 0.08 | 261 | 0 | 0.27 | 1 | 1 | cs | TRUE
46 | LV_576-18_0_2_line_46 | NAYY 4x150 SE | 42 | 54 | 0.090882 | 0.208 | 0.08 | 261 | 0 | 0.27 | 1 | 1 | cs | TRUE
47 | LV_576-18_0_2_line_47 | NAYY 4x150 SE | 43 | 44 | 0.028268 | 0.208 | 0.08 | 261 | 0 | 0.27 | 1 | 1 | cs | TRUE
48 | LV_576-18_0_2_line_48 | NAYY 4x150 SE | 44 | 45 | 0.067273 | 0.208 | 0.08 | 261 | 0 | 0.27 | 1 | 1 | cs | TRUE
49 | LV_576-18_0_2_line_49 | NAYY 4x150 SE | 45 | 47 | 0.046897 | 0.208 | 0.08 | 261 | 0 | 0.27 | 1 | 1 | cs | TRUE
50 | LV_576-18_0_2_line_50 | NAYY 4x150 SE | 45 | 48 | 0.010374 | 0.208 | 0.08 | 261 | 0 | 0.27 | 1 | 1 | cs | TRUE
51 | LV_576-18_0_2_line_51 | NAYY 4x150 SE | 47 | 49 | 0.0084842 | 0.208 | 0.08 | 261 | 0 | 0.27 | 1 | 1 | cs | TRUE
52 | LV_576-18_0_2_line_52 | NAYY 4x150 SE | 48 | 53 | 0.021094 | 0.208 | 0.08 | 261 | 0 | 0.27 | 1 | 1 | cs | TRUE
53 | LV_576-18_0_2_line_53 | NAYY 4x150 SE | 49 | 50 | 0.0081824 | 0.208 | 0.08 | 261 | 0 | 0.27 | 1 | 1 | cs | TRUE
54 | LV_576-18_0_2_line_54 | NAYY 4x150 SE | 51 | 52 | 0.016436 | 0.208 | 0.08 | 261 | 0 | 0.27 | 1 | 1 | cs | TRUE
55 | LV_576-18_0_2_line_55 | NAYY 4x150 SE | 52 | 55 | 0.10389 | 0.208 | 0.08 | 261 | 0 | 0.27 | 1 | 1 | cs | TRUE
56 | LV_576-18_0_2_line_56 | NAYY 4x150 SE | 54 | 56 | 0.039407 | 0.208 | 0.08 | 261 | 0 | 0.27 | 1 | 1 | cs | TRUE

## trafo
| name | std_type | hv_bus | lv_bus | sn_mva | vn_hv_kv | vn_lv_kv | vk_percent | vkr_percent | pfe_kw | i0_percent | shift_degree | tap_side | tap_neutral | tap_min | tap_max | tap_step_percent | tap_step_degree | tap_pos | tap_phase_shifter | parallel | df | in_service
0 | LV_576-18_0_2_trafo_262 | 0.25 MVA 20/0.4 kV | 58 | 51 | 0.25 | 20 | 0.4 | 6 | 1.44 | 0.8 | 0.32 | 150 | hv | 0 | -2 | 2 | 2.5 | 0 | 0 | FALSE | 1 | 1 | TRUE

## line_geodata
| x0 | y0 | x1 | y1 | x2 | y2 | x3 | y3 | x4 | y4 | x5 | y5 | x6 | y6 | x7 | y7 | x8 | y8 | x9 | y9 | x10 | y10 | x11 | y11 | x12 | y12 | x13 | y13
0 | 2641227.1801 | 1161971.7831 | 2641266.1422 | 1161943.3465 | 2641276.3384 | 1161931.2323 | 2641275.2664 | 1161913.2823 | 2641265.4296 | 1161897.5512 | 2641259.5924 | 1161879.5352 | 2641260.9032 | 1161854.8648 | 2641271.2525 | 1161839.4499 | 2641301.2882 | 1161816.822 | 2641308.5313 | 1161812.1948
1 | 2641316.1634 | 1161807.3191 | 2641308.5313 | 1161812.1948
2 | 2641227.1801 | 1161971.7831 | 2640794.797 | 1162063.02
3 | 2641654.0083 | 1162008.2513 | 2641316.1634 | 1161807.3191
4 | 2640794.797 | 1162063.02 | 2640795.0379 | 1162043.7764 | 2640756.846 | 1161953.3043 | 2640735.5941 | 1161856.6605
5 | 2640347.2633 | 1162946.2214 | 2640794.797 | 1162063.02
6 | 2641980.2637 | 1162190.3343 | 2641654.0083 | 1162008.2513
7 | 2641980.2637 | 1162190.3343 | 2641996.0114 | 1162204.0401 | 2642015.0498 | 1162208.3641 | 2642029.0544 | 1162235.7872 | 2642039.5205 | 1162246.6103 | 2642060.6532 | 1162273.5386 | 2642072.7495 | 1162284.5622 | 2642088.0335 | 1162291.1169 | 2642104.8864 | 1162289.1337 | 2642118.9226 | 1162290.0768 | 2642129.6131 | 1162288.5064 | 2642140.2201 | 1162291.2042 | 2642142.0684 | 1162300.7666
8 | 2642142.0684 | 1162300.7666 | 2642136.387 | 1162300.3155 | 2642131.3228 | 1162299.2572 | 2642119.2075 | 1162294.2476 | 2642110.1879 | 1162291.3164 | 2642102.9874 | 1162292.2887 | 2642097.4067 | 1162297.1633 | 2642086.8308 | 1162311.9081 | 2642082.0756 | 1162315.9659 | 2642076.5192 | 1162316.2716 | 2642069.9794 | 1162312.6018 | 2642058.5541 | 1162298.737 | 2642051.2001 | 1162293.1605 | 2642044.979 | 1162291.5667
9 | 2642044.979 | 1162291.5667 | 2641870.9469 | 1162517.9458
10 | 2641829.0079 | 1162513.3155 | 2641829.6689 | 1162508.5954 | 2641829.2518 | 1162504.6793 | 2641824.4173 | 1162491.5389 | 2641822.0261 | 1162480.6611 | 2641823.101 | 1162473.7094 | 2641827.6434 | 1162470.4615 | 2641833.7973 | 1162472.3497 | 2641838.27 | 1162479.1399 | 2641842.5216 | 1162487.974 | 2641848.2218 | 1162495.5954 | 2641870.873 | 1162517.8756 | 2641870.9469 | 1162517.9458
11 | 2641743.9094 | 1163136.8577 | 2641829.0079 | 1162513.3155
12 | 2641723.0171 | 1163232.9309 | 2641730.3984 | 1163203.5113 | 2641740.1155 | 1163168.6605 | 2641744.2604 | 1163144.2544 | 2641743.9094 | 1163136.8577
13 | 2641723.0171 | 1163232.9309 | 2641743.5781 | 1163249.3295
14 | 2641711.713 | 1163229.3396 | 2641723.0171 | 1163232.9309
15 | 2641753.1523 | 1163273.5721 | 2641752.7158 | 1163261.4072 | 2641746.0911 | 1163251.3338 | 2641743.5781 | 1163249.3295
16 | 2641711.713 | 1163229.3396 | 2641698.8421 | 1163230.7845 | 2641686.15 | 1163246.2157 | 2641675.3795 | 1163277.2794 | 2641645.9412 | 1163302.9779 | 2641632.1205 | 1163308.8631 | 2641620.9144 | 1163301.0927 | 2641618.3605 | 1163290.4917 | 2641629.0826 | 1163269.6884 | 2641629.0826 | 1163269.6884
17 | 2641753.1523 | 1163273.5721 | 2641762.0929 | 1163284.3731 | 2641771.5699 | 1163286.3176 | 2641785.6575 | 1163296.0538 | 2641790.7964 | 1163306.1058 | 2641807.1286 | 1163305.8747 | 2641824.479 | 1163316.7453 | 2641842.5031 | 1163307.8326 | 2641835.2699 | 1163324.7022
18 | 2641627.2691 | 1163259.4595 | 2641629.0826 | 1163269.6884
19 | 2641835.2699 | 1163324.7022 | 2641855.4409 | 1163346.2981 | 2641883.2292 | 1163369.5702
20 | 2641835.2699 | 1163324.7022 | 2641827.6552 | 1163342.4474 | 2641822.6301 | 1163377.753 | 2641818.8709 | 1163384.1191 | 2641809.1602 | 1163387.1754
21 | 2641809.1602 | 1163387.1754 | 2641805.4168 | 1163392.3743 | 2641792.6335 | 1163412.3387
22 | 2641790.0149 | 1163508.9946 | 2641782.8648 | 1163504.0312 | 2641774.2304 | 1163503.2264 | 2641766.6435 | 1163502.6957 | 2641760.2886 | 1163499.0386 | 2641753.1958 | 1163485.8048 | 2641749.5751 | 1163475.541 | 2641750.8822 | 1163464.9001 | 2641760.2136 | 1163452.4695 | 2641773.2722 | 1163434.951 | 2641781.5276 | 1163429.6834 | 2641792.6335 | 1163412.3387
23 | 2641549.3443 | 1163587.9025 | 2641553.5486 | 1163599.104 | 2641570.4149 | 1163625.6454 | 2641594.3937 | 1163663.6975 | 2641606.3104 | 1163692.6505 | 2641617.2155 | 1163720.5737 | 2641628.0719 | 1163724.5397 | 2641633.8233 | 1163729.2246
24 | 2641387.7966 | 1163504.8908 | 2641549.3443 | 1163587.9025
25 | 2641387.7966 | 1163504.8908 | 2641405.9723 | 1163486.0171 | 2641414.247 | 1163473.4342 | 2641420.4829 | 1163459.3735
26 | 2641433.5417 | 1163405.5429 | 2641439.231 | 1163415.8207 | 2641421.0548 | 1163458.0842 | 2641420.4829 | 1163459.3735
27 | 2641481.7438 | 1163230.098 | 2641433.5417 | 1163405.5429
28 | 2641499.2914 | 1163207.9934 | 2641494.3877 | 1163209.3048 | 2641484.4181 | 1163216.562 | 2641481.6816 | 1163222.4017 | 2641481.7438 | 1163230.098
29 | 2640306.2926 | 1163130.6996 | 2640307.1314 | 1163127.7252
30 | 2640320.0268 | 1163087.3713 | 2640318.4377 | 1163091.3183 | 2640316.0455 | 1163099.6621 | 2640309.5965 | 1163118.9845 | 2640307.1314 | 1163127.7252
31 | 2640306.2926 | 1163130.6996 | 2640306.0221 | 1163131.6586
32 | 2640166.5354 | 1163119.4839 | 2640170.9197 | 1163109.886 | 2640176.0777 | 1163104.8734 | 2640185.1529 | 1163100.5651 | 2640197.9088 | 1163097.9823 | 2640213.342 | 1163093.6498 | 2640224.286 | 1163087.0973 | 2640236.6556 | 1163080.421 | 2640246.9437 | 1163078.0329 | 2640261.74 | 1163077.3204 | 2640275.9167 | 1163077.6154 | 2640288.0352 | 1163078.7193 | 2640308.5441 | 1163083.9816 | 2640320.0268 | 1163087.3713
33 | 2640320.0268 | 1163087.3713 | 2640427.6777 | 1163042.2256
34 | 2640317.9866 | 1163253.488 | 2640324.564 | 1163241.2702 | 2640326.709 | 1163232.091 | 2640326.526 | 1163222.8294 | 2640320.5472 | 1163204.0129 | 2640309.9332 | 1163186.4772 | 2640302.6602 | 1163173.3217 | 2640299.5121 | 1163164.1626 | 2640301.1224 | 1163149.0322 | 2640306.0221 | 1163131.6586
35 | 2640317.9866 | 1163253.488 | 2640314.6345 | 1163257.2768
36 | 2640317.9866 | 1163253.488 | 2640322.3351 | 1163260.6876 | 2640344.5246 | 1163321.3676 | 2640351.3721 | 1163328.6733
37 | 2640314.6345 | 1163257.2768 | 2640267.1623 | 1163310.9331 | 2640256.1905 | 1163325.1226 | 2640238.9753 | 1163358.9027 | 2640222.8153 | 1163392.2427
38 | 2640444.9089 | 1163389.1876 | 2640353.9932 | 1163331.4697 | 2640351.3721 | 1163328.6733
39 | 2640427.6777 | 1163042.2256 | 2640431.8011 | 1163032.7706 | 2640437.4752 | 1163020.4754
40 | 2640425.5699 | 1164150.4197 | 2640222.8153 | 1163392.2427
41 | 2640425.5699 | 1164150.4197 | 2639907.6692 | 1164303.3578
42 | 2640444.9089 | 1163389.1876 | 2640440.1275 | 1163422.4838 | 2640436.9335 | 1163450.966 | 2640442.486 | 1163490.9462 | 2640442.8778 | 1163492.9039
43 | 2640498.012 | 1163556.6091 | 2640455.5322 | 1163520.249 | 2640445.7318 | 1163507.1653 | 2640442.8778 | 1163492.9039
44 | 2640444.9089 | 1163389.1876 | 2640455.5467 | 1163395.942
45 | 2640455.5467 | 1163395.942 | 2640579.9769 | 1163474.9485
46 | 2640579.9769 | 1163474.9485 | 2640590.4237 | 1163481.5817 | 2640644.7214 | 1163538.2843
47 | 2641499.2914 | 1163207.9934 | 2641499.2914 | 1163207.9934 | 2641510.5528 | 1163210.0277 | 2641526.6359 | 1163214.9677
48 | 2641588.1889 | 1163211.7868 | 2641571.5776 | 1163205.8134 | 2641556.6524 | 1163203.02 | 2641549.4193 | 1163203.3369 | 2641539.4454 | 1163211.2054 | 2641535.1385 | 1163214.8331 | 2641530.4722 | 1163216.1461 | 2641526.6359 | 1163214.9677
49 | 2641588.1889 | 1163211.7868 | 2641613.249 | 1163237.6957 | 2641619.6379 | 1163246.4666
50 | 2641581.1178 | 1163204.1784 | 2641588.1889 | 1163211.7868
51 | 2641620.468 | 1163254.9101 | 2641619.6379 | 1163246.4666
52 | 2641581.1178 | 1163204.1784 | 2641589.5765 | 1163202.7472 | 2641601.1152 | 1163197.9022
53 | 2641620.468 | 1163254.9101 | 2641627.2691 | 1163259.4595
54 | 2640437.4752 | 1163020.4754 | 2640439.038 | 1163017.0889 | 2640428.6774 | 1163009.7339
55 | 2640428.6774 | 1163009.7339 | 2640426.5961 | 1163008.2563 | 2640394.5431 | 1162976.7582 | 2640383.5726 | 1162967.8021 | 2640347.2633 | 1162946.2214
56 | 2640668.7223 | 1163569.5113 | 2640647.0721 | 1163540.739 | 2640644.7214 | 1163538.2843

## bus_geodata
| x | y | coords
0 | 2641308.5313 | 1161812.1948
1 | 2641227.1801 | 1161971.7831
2 | 2641316.1634 | 1161807.3191
3 | 2640794.797 | 1162063.02
4 | 2641654.0083 | 1162008.2513
5 | 2641980.2637 | 1162190.3343
6 | 2642142.0684 | 1162300.7666
7 | 2642044.979 | 1162291.5667
8 | 2641870.9469 | 1162517.9458
9 | 2641829.0079 | 1162513.3155
10 | 2641743.9094 | 1163136.8577
11 | 2641723.0171 | 1163232.9309
12 | 2641743.5781 | 1163249.3295
13 | 2641711.713 | 1163229.3396
14 | 2641753.1523 | 1163273.5721
15 | 2641629.0826 | 1163269.6884
16 | 2641835.2699 | 1163324.7022
17 | 2641809.1602 | 1163387.1754
18 | 2641792.6335 | 1163412.3387
19 | 2641883.2292 | 1163369.5702
20 | 2641633.8233 | 1163729.2246
21 | 2641549.3443 | 1163587.9025
22 | 2641387.7966 | 1163504.8908
23 | 2641420.4829 | 1163459.3735
24 | 2641433.5417 | 1163405.5429
25 | 2641481.7438 | 1163230.098
26 | 2641790.0149 | 1163508.9946
27 | 2640307.1314 | 1163127.7252
28 | 2640306.2926 | 1163130.6996
29 | 2640320.0268 | 1163087.3713
30 | 2640317.9866 | 1163253.488
31 | 2640306.0221 | 1163131.6586
32 | 2640314.6345 | 1163257.2768
33 | 2640351.3721 | 1163328.6733
34 | 2640166.5354 | 1163119.4839
35 | 2640427.6777 | 1163042.2256
36 | 2640222.8153 | 1163392.2427
37 | 2640425.5699 | 1164150.4197
38 | 2640442.8778 | 1163492.9039
39 | 2640444.9089 | 1163389.1876
40 | 2640498.012 | 1163556.6091
41 | 2640455.5467 | 1163395.942
42 | 2640579.9769 | 1163474.9485
43 | 2641499.2914 | 1163207.9934
44 | 2641526.6359 | 1163214.9677
45 | 2641588.1889 | 1163211.7868
46 | 2639907.6692 | 1164303.3578
47 | 2641619.6379 | 1163246.4666
48 | 2641581.1178 | 1163204.1784
49 | 2641620.468 | 1163254.9101
50 | 2641627.2691 | 1163259.4595
51 | 2640437.4752 | 1163020.4754
52 | 2640428.6774 | 1163009.7339
53 | 2641601.1152 | 1163197.9022
54 | 2640644.7214 | 1163538.2843
55 | 2640347.2633 | 1162946.2214
56 | 2640668.7223 | 1163569.5113
57 | 2640735.5941 | 1161856.6605
58 | 2640437.4752 | 1163020.4754

## line_std_types
| c_nf_per_km | r_ohm_per_km | x_ohm_per_km | max_i_ka | type | q_mm2 | alpha | voltage_rating
NAYY 4x50 SE | 210 | 0.642 | 0.083 | 0.142 | cs | 50 | 0.00403 | LV
NAYY 4x120 SE | 264 | 0.225 | 0.08 | 0.242 | cs | 120 | 0.00403 | LV
NAYY 4x150 SE | 261 | 0.208 | 0.08 | 0.27 | cs | 150 | 0.00403 | LV
NA2XS2Y 1x95 RM/25 12/20 kV | 216 | 0.313 | 0.132 | 0.252 | cs | 95 | 0.00403 | MV
NA2XS2Y 1x185 RM/25 12/20 kV | 273 | 0.161 | 0.117 | 0.362 | cs | 185 | 0.00403 | MV
NA2XS2Y 1x240 RM/25 12/20 kV | 304 | 0.122 | 0.112 | 0.421 | cs | 240 | 0.00403 | MV
NA2XS2Y 1x95 RM/25 6/10 kV | 315 | 0.313 | 0.123 | 0.249 | cs | 95 | 0.00403 | MV
NA2XS2Y 1x185 RM/25 6/10 kV | 406 | 0.161 | 0.11 | 0.358 | cs | 185 | 0.00403 | MV
NA2XS2Y 1x240 RM/25 6/10 kV | 456 | 0.122 | 0.105 | 0.416 | cs | 240 | 0.00403 | MV
NA2XS2Y 1x150 RM/25 12/20 kV | 250 | 0.206 | 0.116 | 0.319 | cs | 150 | 0.00403 | MV
NA2XS2Y 1x120 RM/25 12/20 kV | 230 | 0.253 | 0.119 | 0.283 | cs | 120 | 0.00403 | MV
NA2XS2Y 1x70 RM/25 12/20 kV | 190 | 0.443 | 0.132 | 0.22 | cs | 70 | 0.00403 | MV
NA2XS2Y 1x150 RM/25 6/10 kV | 360 | 0.206 | 0.11 | 0.315 | cs | 150 | 0.00403 | MV
NA2XS2Y 1x120 RM/25 6/10 kV | 340 | 0.253 | 0.113 | 0.28 | cs | 120 | 0.00403 | MV
NA2XS2Y 1x70 RM/25 6/10 kV | 280 | 0.443 | 0.123 | 0.217 | cs | 70 | 0.00403 | MV
N2XS(FL)2Y 1x120 RM/35 64/110 kV | 112 | 0.153 | 0.166 | 0.366 | cs | 120 | 0.00393 | HV
N2XS(FL)2Y 1x185 RM/35 64/110 kV | 125 | 0.099 | 0.156 | 0.457 | cs | 185 | 0.00393 | HV
N2XS(FL)2Y 1x240 RM/35 64/110 kV | 135 | 0.075 | 0.149 | 0.526 | cs | 240 | 0.00393 | HV
N2XS(FL)2Y 1x300 RM/35 64/110 kV | 144 | 0.06 | 0.144 | 0.588 | cs | 300 | 0.00393 | HV
15-AL1/3-ST1A 0.4 | 11 | 1.8769 | 0.35 | 0.105 | ol | 16 | 0.00403 | LV
24-AL1/4-ST1A 0.4 | 11.25 | 1.2012 | 0.335 | 0.14 | ol | 24 | 0.00403 | LV
48-AL1/8-ST1A 0.4 | 12.2 | 0.5939 | 0.3 | 0.21 | ol | 48 | 0.00403 | LV
94-AL1/15-ST1A 0.4 | 13.2 | 0.306 | 0.29 | 0.35 | ol | 94 | 0.00403 | LV
34-AL1/6-ST1A 10.0 | 9.7 | 0.8342 | 0.36 | 0.17 | ol | 34 | 0.00403 | MV
48-AL1/8-ST1A 10.0 | 10.1 | 0.5939 | 0.35 | 0.21 | ol | 48 | 0.00403 | MV
70-AL1/11-ST1A 10.0 | 10.4 | 0.4132 | 0.339 | 0.29 | ol | 70 | 0.00403 | MV
94-AL1/15-ST1A 10.0 | 10.75 | 0.306 | 0.33 | 0.35 | ol | 94 | 0.00403 | MV
122-AL1/20-ST1A 10.0 | 11.1 | 0.2376 | 0.323 | 0.41 | ol | 122 | 0.00403 | MV
149-AL1/24-ST1A 10.0 | 11.25 | 0.194 | 0.315 | 0.47 | ol | 149 | 0.00403 | MV
34-AL1/6-ST1A 20.0 | 9.15 | 0.8342 | 0.382 | 0.17 | ol | 34 | 0.00403 | MV
48-AL1/8-ST1A 20.0 | 9.5 | 0.5939 | 0.372 | 0.21 | ol | 48 | 0.00403 | MV
70-AL1/11-ST1A 20.0 | 9.7 | 0.4132 | 0.36 | 0.29 | ol | 70 | 0.00403 | MV
94-AL1/15-ST1A 20.0 | 10 | 0.306 | 0.35 | 0.35 | ol | 94 | 0.00403 | MV
122-AL1/20-ST1A 20.0 | 10.3 | 0.2376 | 0.344 | 0.41 | ol | 122 | 0.00403 | MV
149-AL1/24-ST1A 20.0 | 10.5 | 0.194 | 0.337 | 0.47 | ol | 149 | 0.00403 | MV
184-AL1/30-ST1A 20.0 | 10.75 | 0.1571 | 0.33 | 0.535 | ol | 184 | 0.00403 | MV
243-AL1/39-ST1A 20.0 | 11 | 0.1188 | 0.32 | 0.645 | ol | 243 | 0.00403 | MV
48-AL1/8-ST1A 110.0 | 8 | 0.5939 | 0.46 | 0.21 | ol | 48 | 0.00403 | HV
70-AL1/11-ST1A 110.0 | 8.4 | 0.4132 | 0.45 | 0.29 | ol | 70 | 0.00403 | HV
94-AL1/15-ST1A 110.0 | 8.65 | 0.306 | 0.44 | 0.35 | ol | 94 | 0.00403 | HV
122-AL1/20-ST1A 110.0 | 8.5 | 0.2376 | 0.43 | 0.41 | ol | 122 | 0.00403 | HV
149-AL1/24-ST1A 110.0 | 8.75 | 0.194 | 0.41 | 0.47 | ol | 149 | 0.00403 | HV
184-AL1/30-ST1A 110.0 | 8.8 | 0.1571 | 0.4 | 0.535 | ol | 184 | 0.00403 | HV
243-AL1/39-ST1A 110.0 | 9 | 0.1188 | 0.39 | 0.645 | ol | 243 | 0.00403 | HV
305-AL1/39-ST1A 110.0 | 9.2 | 0.0949 | 0.38 | 0.74 | ol | 305 | 0.00403 | HV
490-AL1/64-ST1A 110.0 | 9.75 | 0.059 | 0.37 | 0.96 | ol | 490 | 0.00403 | HV
679-AL1/86-ST1A 110.0 | 9.95 | 0.042 | 0.36 | 1.15 | ol | 679 | 0.00403 | HV
490-AL1/64-ST1A 220.0 | 10 | 0.059 | 0.285 | 0.96 | ol | 490 | 0.00403 | HV
679-AL1/86-ST1A 220.0 | 11.7 | 0.042 | 0.275 | 1.15 | ol | 679 | 0.00403 | HV
490-AL1/64-ST1A 380.0 | 11 | 0.059 | 0.253 | 0.96 | ol | 490 | 0.00403 | HV
679-AL1/86-ST1A 380.0 | 14.6 | 0.042 | 0.25 | 1.15 | ol | 679 | 0.00403 | HV

## trafo_std_types
| i0_percent | pfe_kw | vkr_percent | sn_mva | vn_lv_kv | vn_hv_kv | vk_percent | shift_degree | vector_group | tap_side | tap_neutral | tap_min | tap_max | tap_step_degree | tap_step_percent | tap_phase_shifter
160 MVA 380/110 kV | 0.06 | 60 | 0.25 | 160 | 110 | 380 | 12.2 | 0 | Yy0 | hv | 0 | -9 | 9 | 0 | 1.5 | FALSE
100 MVA 220/110 kV | 0.06 | 55 | 0.26 | 100 | 110 | 220 | 12 | 0 | Yy0 | hv | 0 | -9 | 9 | 0 | 1.5 | FALSE
63 MVA 110/20 kV | 0.04 | 22 | 0.32 | 63 | 20 | 110 | 18 | 150 | YNd5 | hv | 0 | -9 | 9 | 0 | 1.5 | FALSE
40 MVA 110/20 kV | 0.05 | 18 | 0.34 | 40 | 20 | 110 | 16.2 | 150 | YNd5 | hv | 0 | -9 | 9 | 0 | 1.5 | FALSE
25 MVA 110/20 kV | 0.07 | 14 | 0.41 | 25 | 20 | 110 | 12 | 150 | YNd5 | hv | 0 | -9 | 9 | 0 | 1.5 | FALSE
63 MVA 110/10 kV | 0.04 | 22 | 0.32 | 63 | 10 | 110 | 18 | 150 | YNd5 | hv | 0 | -9 | 9 | 0 | 1.5 | FALSE
40 MVA 110/10 kV | 0.05 | 18 | 0.34 | 40 | 10 | 110 | 16.2 | 150 | YNd5 | hv | 0 | -9 | 9 | 0 | 1.5 | FALSE
25 MVA 110/10 kV | 0.07 | 14 | 0.41 | 25 | 10 | 110 | 12 | 150 | YNd5 | hv | 0 | -9 | 9 | 0 | 1.5 | FALSE
0.25 MVA 20/0.4 kV | 0.32 | 0.8 | 1.44 | 0.25 | 0.4 | 20 | 6 | 150 | Yzn5 | hv | 0 | -2 | 2 | 0 | 2.5 | FALSE
0.4 MVA 20/0.4 kV | 0.3375 | 1.35 | 1.425 | 0.4 | 0.4 | 20 | 6 | 150 | Dyn5 | hv | 0 | -2 | 2 | 0 | 2.5 | FALSE
0.63 MVA 20/0.4 kV | 0.2619 | 1.65 | 1.206 | 0.63 | 0.4 | 20 | 6 | 150 | Dyn5 | hv | 0 | -2 | 2 | 0 | 2.5 | FALSE
0.25 MVA 10/0.4 kV | 0.24 | 0.6 | 1.2 | 0.25 | 0.4 | 10 | 4 | 150 | Dyn5 | hv | 0 | -2 | 2 | 0 | 2.5 | FALSE
0.4 MVA 10/0.4 kV | 0.2375 | 0.95 | 1.325 | 0.4 | 0.4 | 10 | 4 | 150 | Dyn5 | hv | 0 | -2 | 2 | 0 | 2.5 | FALSE
0.63 MVA 10/0.4 kV | 0.1873 | 1.18 | 1.0794 | 0.63 | 0.4 | 10 | 4 | 150 | Dyn5 | hv | 0 | -2 | 2 | 0 | 2.5 | FALSE

## trafo3w_std_types
| sn_hv_mva | sn_mv_mva | sn_lv_mva | vn_hv_kv | vn_mv_kv | vn_lv_kv | vk_hv_percent | vk_mv_percent | vk_lv_percent | vkr_hv_percent | vkr_mv_percent | vkr_lv_percent | pfe_kw | i0_percent | shift_mv_degree | shift_lv_degree | vector_group | tap_side | tap_neutral | tap_min | tap_max | tap_step_percent
63/25/38 MVA 110/20/10 kV | 63 | 25 | 38 | 110 | 20 | 10 | 10.4 | 10.4 | 10.4 | 0.28 | 0.32 | 0.35 | 35 | 0.89 | 0 | 0 | YN0yn0yn0 | hv | 0 | -10 | 10 | 1.2
63/25/38 MVA 110/10/10 kV | 63 | 25 | 38 | 110 | 10 | 10 | 10.4 | 10.4 | 10.4 | 0.28 | 0.32 | 0.35 | 35 | 0.89 | 0 | 0 | YN0yn0yn0 | hv | 0 | -10 | 10 | 1.2

## fuse_std_types
| fuse_type | i_rated_a | t_avg | t_min | t_total | x_avg | x_min | x_total
HV 100A | HV 100A | 100 | 0 | [10.0, 3.64, 0.854, 0.281, 0.1, 0.0531, 0.022, 0.01] | [10.0, 4.267, 1.21, 0.403, 0.1, 0.058, 0.022, 0.01] | 0 | [300.0, 350.0, 450.0, 550.0, 700.0, 850.0, 1200.0, 1752.0] | [600.0, 700.0, 900.0, 1150.0, 1665.0, 2000.0, 3000.0, 4313.0]
HV 10A | HV 10A | 10 | 0 | [10.0, 1675.0, 0.344, 0.156, 0.1, 0.0417, 0.0171, 0.01] | [10.0, 1.3, 0.3, 0.155, 0.1, 0.0555, 0.023, 0.01] | 0 | [30.0, 32.0, 35.0, 37.0, 39.0, 50.0, 70.0, 88.0] | [60.0, 70.0, 80.0, 87.0, 94.0, 110.0, 150.0, 216.0]
HV 125A | HV 125A | 125 | 0 | [10.0, 1.82, 0.344, 0.1, 0.0467, 0.0269, 0.01] | [10.0, 2.478, 0.426, 0.1, 0.0427, 0.0211, 0.01] | 0 | [375.0, 500.0, 700.0, 925.0, 1200.0, 1500.0, 2341.0] | [750.0, 1000.0, 1500.0, 2200.0, 3000.0, 4000.0, 5765.0]
HV 160A | HV 160A | 160 | 0 | [10.0, 4.15, 1.03, 0.198, 0.1, 0.051, 0.0172, 0.01] | [10.0, 2.3, 0.734, 0.274, 0.1, 0.046, 0.0177, 0.01] | 0 | [480.0, 550.0, 700.0, 1000.0, 1260.0, 1600.0, 2500.0, 3227.0] | [960.0, 1300.0, 1700.0, 2200.0, 2996.0, 4000.0, 6000.0, 7946.0]
HV 16A | HV 16A | 16 | 0 | [10.0, 0.352, 0.164, 0.1, 0.0649, 0.0342, 0.01] | [10.0, 2.34, 0.722, 0.181, 0.1, 0.055, 0.0296, 0.01] | 0 | [48.0, 60.0, 65.0, 71.0, 80.0, 100.0, 162.0] | [96.0, 110.0, 125.0, 150.0, 168.0, 200.0, 250.0, 398.0]
HV 200A | HV 200A | 200 | 0 | [10.0, 4.267, 1.21, 0.403, 0.1, 0.058, 0.022, 0.01] | [10.0, 3.73, 1.654, 0.328, 0.1, 0.0531, 0.019, 0.01] | 0 | [600.0, 700.0, 900.0, 1150.0, 1665.0, 2000.0, 3000.0, 4313.0] | [1200.0, 1500.0, 1800.0, 2700.0, 3960.0, 5000.0, 7500.0, 10620.0]
HV 20A | HV 20A | 20 | 0 | [10.0, 1.3, 0.3, 0.155, 0.1, 0.0555, 0.023, 0.01] | [10.0, 1.3, 0.161, 0.1, 0.0611, 0.0399, 0.0141, 0.01] | 0 | [60.0, 70.0, 80.0, 87.0, 94.0, 110.0, 150.0, 216.0] | [120.0, 150.0, 200.0, 223.0, 260.0, 300.0, 450.0, 532.0]
HV 25A | HV 25A | 25 | 0 | [10.0, 2.512, 0.833, 0.299, 0.1, 0.0372, 0.0223, 0.01] | [10.0, 3.125, 0.597, 0.198, 0.1, 0.0378, 0.022, 0.01] | 0 | [75.0, 82.0, 90.0, 100.0, 124.0, 170.0, 200.0, 289.0] | [150.0, 170.0, 210.0, 250.0, 294.0, 400.0, 500.0, 711.0]
HV 31.5A | HV 31.5A | 31.5 | 0 | [10.0, 2.34, 0.722, 0.181, 0.1, 0.055, 0.0296, 0.01] | [10.0, 2.84, 0.368, 0.164, 0.1, 0.0621, 0.0378, 0.0195, 0.01] | 0 | [95.0, 110.0, 125.0, 150.0, 165.0, 200.0, 250.0, 390.0] | [189.0, 220.0, 300.0, 350.0, 393.0, 450.0, 530.0, 700.0, 960.0]
HV 40A | HV 40A | 40 | 0 | [10.0, 1.3, 0.161, 0.1, 0.0611, 0.0399, 0.0141, 0.01] | [10.0, 2.05, 0.369, 0.198, 0.1, 0.051, 0.0298, 0.01] | 0 | [120.0, 150.0, 200.0, 223.0, 260.0, 300.0, 450.0, 532.0] | [240.0, 300.0, 400.0, 450.0, 530.0, 650.0, 800.0, 1311.0]
HV 50A | HV 50A | 50 | 0 | [10.0, 3.215, 0.597, 0.198, 0.1, 0.0378, 0.022, 0.01] | [10.0, 3.64, 0.854, 0.281, 0.1, 0.0531, 0.022, 0.01] | 0 | [150.0, 170.0, 210.0, 250.0, 294.0, 400.0, 500.0, 711.0] | [300.0, 350.0, 450.0, 550.0, 700.0, 850.0, 1200.0, 1752.0]
HV 6.3A | HV 6.3A | 6.3 | 0 | [10.0, 1.39, 0.344, 0.168, 0.1, 0.056, 0.0263, 0.01] | [10.0, 1.711, 0.516, 0.198, 0.1, 0.0634, 0.0303, 0.01] | 0 | [19.0, 19.5, 20.4, 20.8, 22.0, 25.0, 32.0, 48.0] | [38.0, 40.0, 43.0, 48.0, 53.0, 60.0, 75.0, 118.0]
HV 63A | HV 63A | 63 | 0 | [10.0, 2.84, 0.368, 0.164, 0.1, 0.0621, 0.0378, 0.0195, 0.01] | [10.0, 1.82, 0.344, 0.1, 0.0467, 0.0269, 0.01] | 0 | [189.0, 220.0, 300.0, 350.0, 393.0, 450.0, 530.0, 700.0, 961.0] | [378.0, 500.0, 700.0, 934.0, 1200.0, 1500.0, 2366.0]
HV 80A | HV 80A | 80 | 0 | [10.0, 2.05, 0.369, 0.198, 0.1, 0.051, 0.0298, 0.01] | [10.0, 4.15, 1.03, 0.198, 0.1, 0.051, 0.0172, 0.01] | 0 | [240.0, 300.0, 400.0, 450.0, 530.0, 650.0, 800.0, 1311.0] | [480.0, 550.0, 700.0, 1000.0, 1260.0, 1600.0, 2500.0, 3227.0]
Siemens NH-1-100 | Siemens NH-1-100 | 100 | [5400.0, 2000.0, 400.0, 20.0, 1.0, 0.2, 0.012, 0.004] | 0 | 0 | [150.0, 190.0, 250.0, 430.0, 900.0, 1250.0, 2700.0, 3600.0] | 0 | 0
Siemens NH-1-125 | Siemens NH-1-125 | 125 | [4800.0, 120.0, 7.0, 0.1, 0.004] | 0 | 0 | [180.0, 400.0, 740.0, 2000.0, 4250.0] | 0 | 0
Siemens NH-1-16 | Siemens NH-1-16 | 16 | [4000.0, 400.0, 2.0, 0.1, 0.04, 0.01] | 0 | 0 | [26.0, 35.0, 75.0, 150.0, 200.0, 300.0] | 0 | 0
Siemens NH-1-160 | Siemens NH-1-160 | 160 | [4800.0, 120.0, 7.0, 0.1, 0.004] | 0 | 0 | [210.0, 500.0, 900.0, 2300.0, 5000.0] | 0 | 0
Siemens NH-1-25 | Siemens NH-1-25 | 25 | [4000.0, 1000.0, 10.0, 0.2, 0.02, 0.01] | 0 | 0 | [40.0, 50.0, 100.0, 210.0, 400.0, 500.0] | 0 | 0
Siemens NH-1-50 | Siemens NH-1-50 | 50 | [4000.0, 40.0, 4.0, 1.0, 0.02, 0.01] | 0 | 0 | [86.0, 200.0, 300.0, 400.0, 1000.0, 1280.0] | 0 | 0
Siemens NH-1-63 | Siemens NH-1-63 | 63 | [4000.0, 100.0, 10.0, 2.0, 0.04, 0.01] | 0 | 0 | [100.0, 200.0, 300.0, 400.0, 1000.0, 1500.0] | 0 | 0
Siemens NH-1-80 | Siemens NH-1-80 | 80 | [4800.0, 120.0, 7.0, 0.1, 0.01] | 0 | 0 | [150.58, 250.0, 450.0, 1150.0, 2470.0] | 0 | 0
Siemens NH-2-1000 | Siemens NH-2-1000 | 1000 | [4800.0, 120.0, 7.0, 0.1, 0.004] | 0 | 0 | [1900.0, 3500.0, 8400.0, 24000.0, 52000.0] | 0 | 0
Siemens NH-2-200 | Siemens NH-2-200 | 200 | [4800.0, 120.0, 7.0, 0.1, 0.004] | 0 | 0 | [280.0, 650.0, 1200.0, 3000.0, 7000.0] | 0 | 0
Siemens NH-2-224 | Siemens NH-2-224 | 224 | [4800.0, 120.0, 7.0, 0.2, 0.04, 0.004] | 0 | 0 | [400.0, 750.0, 1453.0, 3025.0, 4315.0, 7600.0] | 0 | 0
Siemens NH-2-250 | Siemens NH-2-250 | 250 | [4800.0, 120.0, 7.0, 0.1, 0.004] | 0 | 0 | [450.0, 800.0, 1650.0, 4000.0, 8500.0] | 0 | 0
Siemens NH-2-315 | Siemens NH-2-315 | 315 | [4800.0, 120.0, 7.0, 0.1, 0.004] | 0 | 0 | [550.0, 920.0, 1900.0, 5000.0, 11000.0] | 0 | 0
Siemens NH-2-355 | Siemens NH-2-355 | 355 | [4800.0, 120.0, 6.0, 0.1, 0.004] | 0 | 0 | [650.0, 1116.27, 2350.0, 5840.0, 12790.0] | 0 | 0
Siemens NH-2-400 | Siemens NH-2-400 | 400 | [4800.0, 120.0, 7.0, 0.1, 0.004] | 0 | 0 | [720.0, 1350.0, 2800.0, 6500.0, 15000.0] | 0 | 0
Siemens NH-2-425 | Siemens NH-2-425 | 425 | [4800.0, 120.0, 7.0, 0.1, 0.004] | 0 | 0 | [850.0, 1500.0, 3050.0, 7500.0, 16500.0] | 0 | 0
Siemens NH-2-630 | Siemens NH-2-630 | 630 | [4800.0, 120.0, 7.0, 0.1, 0.004] | 0 | 0 | [1200.0, 2000.0, 4800.0, 12000.0, 26000.0] | 0 | 0

## dtypes
| element | column | dtype
0 | bus | name | object
1 | bus | vn_kv | float64
2 | bus | type | object
3 | bus | zone | object
4 | bus | in_service | bool
5 | load | name | object
6 | load | bus | uint32
7 | load | p_mw | float64
8 | load | q_mvar | float64
9 | load | const_z_percent | float64
10 | load | const_i_percent | float64
11 | load | sn_mva | float64
12 | load | scaling | float64
13 | load | in_service | bool
14 | load | type | object
15 | ext_grid | name | object
16 | ext_grid | bus | uint32
17 | ext_grid | vm_pu | float64
18 | ext_grid | va_degree | float64
19 | ext_grid | slack_weight | float64
20 | ext_grid | in_service | bool
21 | line | name | object
22 | line | std_type | object
23 | line | from_bus | uint32
24 | line | to_bus | uint32
25 | line | length_km | float64
26 | line | r_ohm_per_km | float64
27 | line | x_ohm_per_km | float64
28 | line | c_nf_per_km | float64
29 | line | g_us_per_km | float64
30 | line | max_i_ka | float64
31 | line | df | float64
32 | line | parallel | uint32
33 | line | type | object
34 | line | in_service | bool
35 | trafo | name | object
36 | trafo | std_type | object
37 | trafo | hv_bus | uint32
38 | trafo | lv_bus | uint32
39 | trafo | sn_mva | float64
40 | trafo | vn_hv_kv | float64
41 | trafo | vn_lv_kv | float64
42 | trafo | vk_percent | float64
43 | trafo | vkr_percent | float64
44 | trafo | pfe_kw | float64
45 | trafo | i0_percent | float64
46 | trafo | shift_degree | float64
47 | trafo | tap_side | object
48 | trafo | tap_neutral | int32
49 | trafo | tap_min | int32
50 | trafo | tap_max | int32
51 | trafo | tap_step_percent | float64
52 | trafo | tap_step_degree | float64
53 | trafo | tap_pos | int32
54 | trafo | tap_phase_shifter | bool
55 | trafo | parallel | uint32
56 | trafo | df | float64
57 | trafo | in_service | bool
58 | line_geodata | coords | object
59 | bus_geodata | x | float64
60 | bus_geodata | y | float64
61 | bus_geodata | coords | object

## parameters
| version | format_version | converged | OPF_converged | name | f_hz | sn_mva
0 | 2.14.6 | 2.14.0 | FALSE | FALSE |  | 50 | 1