## bus
| name | vn_kv | type | zone | in_service
0 | bus_LV_576-18_2_4_node_179 | 0.4 | n |  | TRUE
1 | bus_LV_576-18_2_4_node_186 | 0.4 | n |  | TRUE
2 | bus_LV_576-18_2_4_node_196 | 0.4 | n |  | TRUE
3 | bus_LV_576-18_2_4_node_330 | 0.4 | n |  | TRUE
4 | bus_LV_576-18_2_4_node_190 | 0.4 | n |  | TRUE
5 | bus_LV_576-18_2_4_node_191 | 0.4 | n |  | TRUE
6 | bus_LV_576-18_2_4_node_211 | 0.4 | n |  | TRUE
7 | bus_LV_576-18_2_4_node_194 | 0.4 | n |  | TRUE
8 | bus_LV_576-18_2_4_node_195 | 0.4 | n |  | TRUE
9 | bus_LV_576-18_2_4_node_192 | 0.4 | n |  | TRUE
10 | bus_LV_576-18_2_4_node_193 | 0.4 | n |  | TRUE
11 | bus_LV_576-18_2_4_node_212 | 0.4 | n |  | TRUE
12 | bus_LV_576-18_2_4_node_215 | 0.4 | n |  | TRUE
13 | bus_LV_576-18_2_4_node_218 | 0.4 | n |  | TRUE
14 | bus_LV_576-18_2_4_node_197 | 0.4 | n |  | TRUE
15 | bus_LV_576-18_2_4_node_198 | 0.4 | n |  | TRUE
16 | bus_LV_576-18_2_4_node_199 | 0.4 | n |  | TRUE
17 | bus_LV_576-18_2_4_node_200 | 0.4 | n |  | TRUE
18 | bus_LV_576-18_2_4_node_201 | 0.4 | n |  | TRUE
19 | bus_LV_576-18_2_4_node_336 | 0.4 | n |  | TRUE
20 | bus_LV_576-18_2_4_node_209 | 0.4 | n |  | TRUE
21 | bus_LV_576-18_2_4_node_202 | 0.4 | n |  | TRUE
22 | bus_LV_576-18_2_4_node_203 | 0.4 | n |  | TRUE
23 | bus_LV_576-18_2_4_node_204 | 0.4 | n |  | TRUE
24 | bus_LV_576-18_2_4_node_308 | 0.4 | n |  | TRUE
25 | bus_LV_576-18_2_4_node_205 | 0.4 | n |  | TRUE
26 | bus_LV_576-18_2_4_node_206 | 0.4 | n |  | TRUE
27 | bus_LV_576-18_2_4_node_207 | 0.4 | n |  | TRUE
28 | bus_LV_576-18_2_4_node_208 | 0.4 | n |  | TRUE
29 | bus_LV_576-18_2_4_node_210 | 0.4 | n |  | TRUE
30 | bus_LV_576-18_2_4_node_213 | 0.4 | n |  | TRUE
31 | bus_LV_576-18_2_4_node_214 | 0.4 | n |  | TRUE
32 | bus_LV_576-18_2_4_node_332 | 0.4 | n |  | TRUE
33 | bus_LV_576-18_2_4_node_329 | 0.4 | n |  | TRUE
34 | bus_LV_576-18_2_4_node_216 | 0.4 | n |  | TRUE
35 | bus_LV_576-18_2_4_node_217 | 0.4 | n |  | TRUE
36 | bus_LV_576-18_2_4_node_223 | 0.4 | n |  | TRUE
37 | bus_LV_576-18_2_4_node_219 | 0.4 | n |  | TRUE
38 | bus_LV_576-18_2_4_node_220 | 0.4 | n |  | TRUE
39 | bus_LV_576-18_2_4_node_221 | 0.4 | n |  | TRUE
40 | bus_LV_576-18_2_4_node_222 | 0.4 | n |  | TRUE
41 | bus_LV_576-18_2_4_node_226 | 0.4 | n |  | TRUE
42 | bus_LV_576-18_2_4_node_224 | 0.4 | n |  | TRUE
43 | bus_LV_576-18_2_4_node_333 | 0.4 | n |  | TRUE
44 | bus_LV_576-18_2_4_node_225 | 0.4 | n |  | TRUE
45 | bus_LV_576-18_2_4_node_228 | 0.4 | n |  | TRUE
46 | bus_LV_576-18_2_4_node_232 | 0.4 | n |  | TRUE
47 | bus_LV_576-18_2_4_node_227 | 0.4 | n |  | TRUE
48 | bus_LV_576-18_2_4_node_229 | 0.4 | n |  | TRUE
49 | bus_LV_576-18_2_4_node_272 | 0.4 | n |  | TRUE
50 | bus_LV_576-18_2_4_node_230 | 0.4 | n |  | TRUE
51 | bus_LV_576-18_2_4_node_231 | 0.4 | n |  | TRUE
52 | bus_LV_576-18_2_4_node_233 | 0.4 | n |  | TRUE
53 | bus_LV_576-18_2_4_node_267 | 0.4 | n |  | TRUE
54 | bus_LV_576-18_2_4_node_268 | 0.4 | n |  | TRUE
55 | bus_LV_576-18_2_4_node_327 | 0.4 | n |  | TRUE
56 | bus_LV_576-18_2_4_node_269 | 0.4 | n |  | TRUE
57 | bus_LV_576-18_2_4_node_271 | 0.4 | n |  | TRUE
58 | bus_LV_576-18_2_4_node_301 | 0.4 | n |  | TRUE
59 | bus_LV_576-18_2_4_node_300 | 0.4 | n |  | TRUE
60 | bus_LV_576-18_2_4_node_302 | 0.4 | n |  | TRUE
61 | bus_LV_576-18_2_4_node_303 | 0.4 | n |  | TRUE
62 | bus_LV_576-18_2_4_node_304 | 0.4 | n |  | TRUE
63 | bus_LV_576-18_2_4_node_305 | 0.4 | n |  | TRUE
64 | bus_LV_576-18_2_4_node_306 | 0.4 | n |  | TRUE
65 | bus_LV_576-18_2_4_node_309 | 0.4 | n |  | TRUE
66 | bus_LV_576-18_2_4_node_310 | 0.4 | n |  | TRUE
67 | bus_LV_576-18_2_4_node_311 | 0.4 | n |  | TRUE
68 | bus_LV_576-18_2_4_node_313 | 0.4 | n |  | TRUE
69 | bus_LV_576-18_2_4_node_314 | 0.4 | n |  | TRUE
70 | bus_LV_576-18_2_4_node_315 | 0.4 | n |  | TRUE
71 | bus_LV_576-18_2_4_node_324 | 0.4 | n |  | TRUE
72 | bus_LV_576-18_2_4_node_322 | 0.4 | n |  | TRUE
73 | bus_LV_576-18_2_4_node_323 | 0.4 | n |  | TRUE
74 | bus_LV_576-18_2_4_node_331 | 0.4 | n |  | TRUE
75 | bus_MV_195_0_node_25 | 20 | n |  | TRUE

## load
| name | bus | p_mw | q_mvar | const_z_percent | const_i_percent | sn_mva | scaling | in_service | type
0 | LV_576-18_2_4_load_196 | 2 | 0.00017998 | 4.5106e-05 | 0 | 0 |  | 1 | TRUE | wye
1 | LV_576-18_2_4_load_330 | 3 | 0.00025867 | 6.4828e-05 | 0 | 0 |  | 1 | TRUE | wye
2 | LV_576-18_2_4_load_190 | 4 | 0.0019743 | 0.0004948 | 0 | 0 |  | 1 | TRUE | wye
3 | LV_576-18_2_4_load_211 | 6 | 0.0014448 | 0.00036211 | 0 | 0 |  | 1 | TRUE | wye
4 | LV_576-18_2_4_load_194 | 7 | 0.001323 | 0.00033159 | 0 | 0 |  | 1 | TRUE | wye
5 | LV_576-18_2_4_load_195 | 8 | 0.002364 | 0.00059247 | 0 | 0 |  | 1 | TRUE | wye
6 | LV_576-18_2_4_load_192 | 9 | 0.0015761 | 0.000395 | 0 | 0 |  | 1 | TRUE | wye
7 | LV_576-18_2_4_load_193 | 10 | 0.0011945 | 0.00029938 | 0 | 0 |  | 1 | TRUE | wye
8 | LV_576-18_2_4_load_212 | 11 | 0.0013671 | 0.00034264 | 0 | 0 |  | 1 | TRUE | wye
9 | LV_576-18_2_4_load_215 | 12 | 0.0023202 | 0.00058151 | 0 | 0 |  | 1 | TRUE | wye
10 | LV_576-18_2_4_load_197 | 14 | 0.001152 | 0.00028871 | 0 | 0 |  | 1 | TRUE | wye
11 | LV_576-18_2_4_load_198 | 15 | 0.0014539 | 0.00036437 | 0 | 0 |  | 1 | TRUE | wye
12 | LV_576-18_2_4_load_201 | 18 | 0.0036007 | 0.00090243 | 0 | 0 |  | 1 | TRUE | wye
13 | LV_576-18_2_4_load_336 | 19 | 0.0033511 | 0.00083986 | 0 | 0 |  | 1 | TRUE | wye
14 | LV_576-18_2_4_load_202 | 21 | 0.0012483 | 0.00031285 | 0 | 0 |  | 1 | TRUE | wye
15 | LV_576-18_2_4_load_204 | 23 | 0.0027076 | 0.0006786 | 0 | 0 |  | 1 | TRUE | wye
16 | LV_576-18_2_4_load_205 | 25 | 0.002815 | 0.00070551 | 0 | 0 |  | 1 | TRUE | wye
17 | LV_576-18_2_4_load_206 | 26 | 0.0015799 | 0.00039595 | 0 | 0 |  | 1 | TRUE | wye
18 | LV_576-18_2_4_load_207 | 27 | 0.001386 | 0.00034736 | 0 | 0 |  | 1 | TRUE | wye
19 | LV_576-18_2_4_load_208 | 28 | 0.0011282 | 0.00028276 | 0 | 0 |  | 1 | TRUE | wye
20 | LV_576-18_2_4_load_210 | 29 | 0.0056512 | 0.0014163 | 0 | 0 |  | 1 | TRUE | wye
21 | LV_576-18_2_4_load_332 | 32 | 0.0019248 | 0.0004824 | 0 | 0 |  | 1 | TRUE | wye
22 | LV_576-18_2_4_load_329 | 33 | 0.031347 | 0.0078562 | 0 | 0 |  | 1 | TRUE | wye
23 | LV_576-18_2_4_load_217 | 35 | 0.0024441 | 0.00061254 | 0 | 0 |  | 1 | TRUE | wye
24 | LV_576-18_2_4_load_219 | 37 | 0.0013361 | 0.00033486 | 0 | 0 |  | 1 | TRUE | wye
25 | LV_576-18_2_4_load_221 | 39 | 0.0093838 | 0.0023518 | 0 | 0 |  | 1 | TRUE | wye
26 | LV_576-18_2_4_load_226 | 41 | 0.0017949 | 0.00044985 | 0 | 0 |  | 1 | TRUE | wye
27 | LV_576-18_2_4_load_224 | 42 | 0.0034281 | 0.00085915 | 0 | 0 |  | 1 | TRUE | wye
28 | LV_576-18_2_4_load_333 | 43 | 0.0021177 | 0.00053075 | 0 | 0 |  | 1 | TRUE | wye
29 | LV_576-18_2_4_load_225 | 44 | 0.004553 | 0.0011411 | 0 | 0 |  | 1 | TRUE | wye
30 | LV_576-18_2_4_load_228 | 45 | 0.0016336 | 0.00040941 | 0 | 0 |  | 1 | TRUE | wye
31 | LV_576-18_2_4_load_232 | 46 | 0.00253 | 0.00063407 | 0 | 0 |  | 1 | TRUE | wye
32 | LV_576-18_2_4_load_272 | 49 | 0.00066597 | 0.00016691 | 0 | 0 |  | 1 | TRUE | wye
33 | LV_576-18_2_4_load_230 | 50 | 0.0013837 | 0.00034679 | 0 | 0 |  | 1 | TRUE | wye
34 | LV_576-18_2_4_load_231 | 51 | 0.0026184 | 0.00065624 | 0 | 0 |  | 1 | TRUE | wye
35 | LV_576-18_2_4_load_233 | 52 | 0.001899 | 0.00047593 | 0 | 0 |  | 1 | TRUE | wye
36 | LV_576-18_2_4_load_327 | 55 | 0.0012884 | 0.00032291 | 0 | 0 |  | 1 | TRUE | wye
37 | LV_576-18_2_4_load_269 | 56 | 0.0015224 | 0.00038155 | 0 | 0 |  | 1 | TRUE | wye
38 | LV_576-18_2_4_load_301 | 58 | 0.00058243 | 0.00014597 | 0 | 0 |  | 1 | TRUE | wye
39 | LV_576-18_2_4_load_300 | 59 | 0.00020041 | 5.0227e-05 | 0 | 0 |  | 1 | TRUE | wye
40 | LV_576-18_2_4_load_303 | 61 | 0.00029953 | 7.5069e-05 | 0 | 0 |  | 1 | TRUE | wye
41 | LV_576-18_2_4_load_304 | 62 | 0.00025758 | 6.4556e-05 | 0 | 0 |  | 1 | TRUE | wye
42 | LV_576-18_2_4_load_305 | 63 | 0.00033388 | 8.3678e-05 | 0 | 0 |  | 1 | TRUE | wye
43 | LV_576-18_2_4_load_309 | 65 | 0.001449 | 0.00036315 | 0 | 0 |  | 1 | TRUE | wye
44 | LV_576-18_2_4_load_310 | 66 | 0.0012666 | 0.00031744 | 0 | 0 |  | 1 | TRUE | wye
45 | LV_576-18_2_4_load_311 | 67 | 0.0022707 | 0.00056908 | 0 | 0 |  | 1 | TRUE | wye
46 | LV_576-18_2_4_load_313 | 68 | 0.00013635 | 3.4171e-05 | 0 | 0 |  | 1 | TRUE | wye
47 | LV_576-18_2_4_load_322 | 72 | 3.9852e-05 | 9.9878e-06 | 0 | 0 |  | 1 | TRUE | wye
48 | LV_576-18_2_4_load_323 | 73 | 4.6877e-05 | 1.1749e-05 | 0 | 0 |  | 1 | TRUE | wye
49 | LV_576-18_2_4_load_331 | 74 | 8.0199e-05 | 2.01e-05 | 0 | 0 |  | 1 | TRUE | wye

## ext_grid
| name | bus | vm_pu | va_degree | slack_weight | in_service
0 |  | 12 | 1 | 0 | 1 | TRUE

## line
| name | std_type | from_bus | to_bus | length_km | r_ohm_per_km | x_ohm_per_km | c_nf_per_km | g_us_per_km | max_i_ka | df | parallel | type | in_service
0 | LV_576-18_2_4_line_0 | NAYY 4x150 SE | 0 | 1 | 0.022517 | 0.208 | 0.08 | 261 | 0 | 0.27 | 1 | 1 | cs | TRUE
1 | LV_576-18_2_4_line_1 | NAYY 4x150 SE | 0 | 2 | 0.06261 | 0.208 | 0.08 | 261 | 0 | 0.27 | 1 | 1 | cs | TRUE
2 | LV_576-18_2_4_line_2 | NAYY 4x150 SE | 1 | 3 | 0.038642 | 0.208 | 0.08 | 261 | 0 | 0.27 | 1 | 1 | cs | TRUE
3 | LV_576-18_2_4_line_3 | NAYY 4x150 SE | 2 | 10 | 0.21237 | 0.208 | 0.08 | 261 | 0 | 0.27 | 1 | 1 | cs | TRUE
4 | LV_576-18_2_4_line_4 | NAYY 4x150 SE | 4 | 5 | 0.10959 | 0.208 | 0.08 | 261 | 0 | 0.27 | 1 | 1 | cs | TRUE
5 | LV_576-18_2_4_line_5 | NAYY 4x150 SE | 4 | 6 | 0.18116 | 0.208 | 0.08 | 261 | 0 | 0.27 | 1 | 1 | cs | TRUE
6 | LV_576-18_2_4_line_6 | NAYY 4x150 SE | 5 | 7 | 0.019115 | 0.208 | 0.08 | 261 | 0 | 0.27 | 1 | 3 | cs | TRUE
7 | LV_576-18_2_4_line_7 | NAYY 4x150 SE | 5 | 8 | 0.054951 | 0.208 | 0.08 | 261 | 0 | 0.27 | 1 | 3 | cs | TRUE
8 | LV_576-18_2_4_line_8 | NAYY 4x150 SE | 6 | 11 | 0.15322 | 0.208 | 0.08 | 261 | 0 | 0.27 | 1 | 1 | cs | TRUE
9 | LV_576-18_2_4_line_9 | NAYY 4x150 SE | 7 | 12 | 0.015249 | 0.208 | 0.08 | 261 | 0 | 0.27 | 1 | 3 | cs | TRUE
10 | LV_576-18_2_4_line_10 | NAYY 4x150 SE | 8 | 13 | 0.01174 | 0.208 | 0.08 | 261 | 0 | 0.27 | 1 | 3 | cs | TRUE
11 | LV_576-18_2_4_line_11 | NAYY 4x150 SE | 9 | 10 | 0.16107 | 0.208 | 0.08 | 261 | 0 | 0.27 | 1 | 1 | cs | TRUE
12 | LV_576-18_2_4_line_12 | NAYY 4x150 SE | 9 | 11 | 0.097892 | 0.208 | 0.08 | 261 | 0 | 0.27 | 1 | 1 | cs | TRUE
13 | LV_576-18_2_4_line_13 | NAYY 4x150 SE | 12 | 34 | 0.031209 | 0.208 | 0.08 | 261 | 0 | 0.27 | 1 | 1 | cs | TRUE
14 | LV_576-18_2_4_line_14 | NAYY 4x150 SE | 13 | 36 | 0.023345 | 0.208 | 0.08 | 261 | 0 | 0.27 | 1 | 3 | cs | TRUE
15 | LV_576-18_2_4_line_15 | NAYY 4x150 SE | 14 | 15 | 0.032041 | 0.208 | 0.08 | 261 | 0 | 0.27 | 1 | 1 | cs | TRUE
16 | LV_576-18_2_4_line_16 | NAYY 4x150 SE | 14 | 16 | 0.047143 | 0.208 | 0.08 | 261 | 0 | 0.27 | 1 | 1 | cs | TRUE
17 | LV_576-18_2_4_line_17 | NAYY 4x150 SE | 16 | 17 | 0.046277 | 0.208 | 0.08 | 261 | 0 | 0.27 | 1 | 1 | cs | TRUE
18 | LV_576-18_2_4_line_18 | NAYY 4x150 SE | 16 | 18 | 0.073389 | 0.208 | 0.08 | 261 | 0 | 0.27 | 1 | 1 | cs | TRUE
19 | LV_576-18_2_4_line_19 | NAYY 4x150 SE | 17 | 19 | 0.048547 | 0.208 | 0.08 | 261 | 0 | 0.27 | 1 | 1 | cs | TRUE
20 | LV_576-18_2_4_line_20 | NAYY 4x150 SE | 17 | 20 | 0.022639 | 0.208 | 0.08 | 261 | 0 | 0.27 | 1 | 1 | cs | TRUE
21 | LV_576-18_2_4_line_21 | NAYY 4x150 SE | 18 | 21 | 0.010898 | 0.208 | 0.08 | 261 | 0 | 0.27 | 1 | 1 | cs | TRUE
22 | LV_576-18_2_4_line_22 | NAYY 4x150 SE | 20 | 29 | 0.061022 | 0.208 | 0.08 | 261 | 0 | 0.27 | 1 | 1 | cs | TRUE
23 | LV_576-18_2_4_line_23 | NAYY 4x150 SE | 20 | 28 | 0.0099241 | 0.208 | 0.08 | 261 | 0 | 0.27 | 1 | 1 | cs | TRUE
24 | LV_576-18_2_4_line_24 | NAYY 4x150 SE | 21 | 22 | 0.0034131 | 0.208 | 0.08 | 261 | 0 | 0.27 | 1 | 1 | cs | TRUE
25 | LV_576-18_2_4_line_25 | NAYY 4x150 SE | 22 | 23 | 0.063007 | 0.208 | 0.08 | 261 | 0 | 0.27 | 1 | 3 | cs | TRUE
26 | LV_576-18_2_4_line_26 | NAYY 4x150 SE | 23 | 24 | 0.032259 | 0.208 | 0.08 | 261 | 0 | 0.27 | 1 | 3 | cs | TRUE
27 | LV_576-18_2_4_line_27 | NAYY 4x150 SE | 24 | 66 | 0.056746 | 0.208 | 0.08 | 261 | 0 | 0.27 | 1 | 1 | cs | TRUE
28 | LV_576-18_2_4_line_28 | NAYY 4x150 SE | 24 | 64 | 0.07216 | 0.208 | 0.08 | 261 | 0 | 0.27 | 1 | 3 | cs | TRUE
29 | LV_576-18_2_4_line_29 | NAYY 4x150 SE | 25 | 26 | 0.011833 | 0.208 | 0.08 | 261 | 0 | 0.27 | 1 | 1 | cs | TRUE
30 | LV_576-18_2_4_line_30 | NAYY 4x150 SE | 25 | 27 | 0.0081089 | 0.208 | 0.08 | 261 | 0 | 0.27 | 1 | 1 | cs | TRUE
31 | LV_576-18_2_4_line_31 | NAYY 4x150 SE | 26 | 28 | 0.022299 | 0.208 | 0.08 | 261 | 0 | 0.27 | 1 | 1 | cs | TRUE
32 | LV_576-18_2_4_line_32 | NAYY 4x150 SE | 30 | 31 | 0.051752 | 0.208 | 0.08 | 261 | 0 | 0.27 | 1 | 1 | cs | TRUE
33 | LV_576-18_2_4_line_33 | NAYY 4x150 SE | 30 | 32 | 0.14788 | 0.208 | 0.08 | 261 | 0 | 0.27 | 1 | 1 | cs | TRUE
34 | LV_576-18_2_4_line_34 | NAYY 4x150 SE | 31 | 33 | 0.042491 | 0.208 | 0.08 | 261 | 0 | 0.27 | 1 | 1 | cs | TRUE
35 | LV_576-18_2_4_line_35 | NAYY 4x150 SE | 32 | 36 | 0.036163 | 0.208 | 0.08 | 261 | 0 | 0.27 | 1 | 1 | cs | TRUE
36 | LV_576-18_2_4_line_36 | NAYY 4x150 SE | 33 | 68 | 0.94608 | 0.208 | 0.08 | 261 | 0 | 0.27 | 1 | 1 | cs | TRUE
37 | LV_576-18_2_4_line_37 | NAYY 4x150 SE | 34 | 35 | 0.005785 | 0.208 | 0.08 | 261 | 0 | 0.27 | 1 | 1 | cs | TRUE
38 | LV_576-18_2_4_line_38 | NAYY 4x150 SE | 36 | 43 | 0.007469 | 0.208 | 0.08 | 261 | 0 | 0.27 | 1 | 1 | cs | TRUE
39 | LV_576-18_2_4_line_39 | NAYY 4x150 SE | 36 | 38 | 0.015385 | 0.208 | 0.08 | 261 | 0 | 0.27 | 1 | 3 | cs | TRUE
40 | LV_576-18_2_4_line_40 | NAYY 4x150 SE | 37 | 38 | 0.021788 | 0.208 | 0.08 | 261 | 0 | 0.27 | 1 | 1 | cs | TRUE
41 | LV_576-18_2_4_line_41 | NAYY 4x150 SE | 37 | 39 | 0.020295 | 0.208 | 0.08 | 261 | 0 | 0.27 | 1 | 1 | cs | TRUE
42 | LV_576-18_2_4_line_42 | NAYY 4x150 SE | 38 | 40 | 0.019076 | 0.208 | 0.08 | 261 | 0 | 0.27 | 1 | 3 | cs | TRUE
43 | LV_576-18_2_4_line_43 | NAYY 4x150 SE | 40 | 41 | 0.090748 | 0.208 | 0.08 | 261 | 0 | 0.27 | 1 | 1 | cs | TRUE
44 | LV_576-18_2_4_line_44 | NAYY 4x150 SE | 40 | 42 | 0.02273 | 0.208 | 0.08 | 261 | 0 | 0.27 | 1 | 3 | cs | TRUE
45 | LV_576-18_2_4_line_45 | NAYY 4x150 SE | 41 | 46 | 0.015118 | 0.208 | 0.08 | 261 | 0 | 0.27 | 1 | 1 | cs | TRUE
46 | LV_576-18_2_4_line_46 | NAYY 4x150 SE | 42 | 44 | 0.0049887 | 0.208 | 0.08 | 261 | 0 | 0.27 | 1 | 3 | cs | TRUE
47 | LV_576-18_2_4_line_47 | NAYY 4x150 SE | 44 | 45 | 0.11129 | 0.208 | 0.08 | 261 | 0 | 0.27 | 1 | 3 | cs | TRUE
48 | LV_576-18_2_4_line_48 | NAYY 4x150 SE | 45 | 47 | 0.028683 | 0.208 | 0.08 | 261 | 0 | 0.27 | 1 | 3 | cs | TRUE
49 | LV_576-18_2_4_line_49 | NAYY 4x150 SE | 46 | 50 | 0.032578 | 0.208 | 0.08 | 261 | 0 | 0.27 | 1 | 1 | cs | TRUE
50 | LV_576-18_2_4_line_50 | NAYY 4x150 SE | 47 | 48 | 0.029701 | 0.208 | 0.08 | 261 | 0 | 0.27 | 1 | 3 | cs | TRUE
51 | LV_576-18_2_4_line_51 | NAYY 4x150 SE | 48 | 49 | 0.034327 | 0.208 | 0.08 | 261 | 0 | 0.27 | 1 | 3 | cs | TRUE
52 | LV_576-18_2_4_line_52 | NAYY 4x150 SE | 49 | 57 | 0.15545 | 0.208 | 0.08 | 261 | 0 | 0.27 | 1 | 3 | cs | TRUE
53 | LV_576-18_2_4_line_53 | NAYY 4x150 SE | 50 | 51 | 0.016537 | 0.208 | 0.08 | 261 | 0 | 0.27 | 1 | 1 | cs | TRUE
54 | LV_576-18_2_4_line_54 | NAYY 4x150 SE | 51 | 52 | 0.0010343 | 0.208 | 0.08 | 261 | 0 | 0.27 | 1 | 1 | cs | TRUE
55 | LV_576-18_2_4_line_55 | NAYY 4x150 SE | 52 | 53 | 0.034025 | 0.208 | 0.08 | 261 | 0 | 0.27 | 1 | 1 | cs | TRUE
56 | LV_576-18_2_4_line_56 | NAYY 4x150 SE | 53 | 54 | 0.11056 | 0.208 | 0.08 | 261 | 0 | 0.27 | 1 | 1 | cs | TRUE
57 | LV_576-18_2_4_line_57 | NAYY 4x150 SE | 54 | 55 | 0.058583 | 0.208 | 0.08 | 261 | 0 | 0.27 | 1 | 1 | cs | TRUE
58 | LV_576-18_2_4_line_58 | NAYY 4x150 SE | 56 | 57 | 0.02127 | 0.208 | 0.08 | 261 | 0 | 0.27 | 1 | 1 | cs | TRUE
59 | LV_576-18_2_4_line_59 | NAYY 4x150 SE | 57 | 58 | 0.21943 | 0.208 | 0.08 | 261 | 0 | 0.27 | 1 | 3 | cs | TRUE
60 | LV_576-18_2_4_line_60 | NAYY 4x150 SE | 58 | 61 | 0.01327 | 0.208 | 0.08 | 261 | 0 | 0.27 | 1 | 1 | cs | TRUE
61 | LV_576-18_2_4_line_61 | NAYY 4x150 SE | 58 | 59 | 0.16499 | 0.208 | 0.08 | 261 | 0 | 0.27 | 1 | 3 | cs | TRUE
62 | LV_576-18_2_4_line_62 | NAYY 4x150 SE | 59 | 60 | 0.051025 | 0.208 | 0.08 | 261 | 0 | 0.27 | 1 | 3 | cs | TRUE
63 | LV_576-18_2_4_line_63 | NAYY 4x150 SE | 60 | 62 | 0.054317 | 0.208 | 0.08 | 261 | 0 | 0.27 | 1 | 3 | cs | TRUE
64 | LV_576-18_2_4_line_64 | NAYY 4x150 SE | 62 | 63 | 0.038269 | 0.208 | 0.08 | 261 | 0 | 0.27 | 1 | 3 | cs | TRUE
65 | LV_576-18_2_4_line_65 | NAYY 4x150 SE | 63 | 64 | 0.018689 | 0.208 | 0.08 | 261 | 0 | 0.27 | 1 | 3 | cs | TRUE
66 | LV_576-18_2_4_line_66 | NAYY 4x150 SE | 64 | 65 | 0.045428 | 0.208 | 0.08 | 261 | 0 | 0.27 | 1 | 1 | cs | TRUE
67 | LV_576-18_2_4_line_67 | NAYY 4x150 SE | 65 | 67 | 0.013063 | 0.208 | 0.08 | 261 | 0 | 0.27 | 1 | 1 | cs | TRUE
68 | LV_576-18_2_4_line_68 | NAYY 4x150 SE | 68 | 69 | 0.13755 | 0.208 | 0.08 | 261 | 0 | 0.27 | 1 | 1 | cs | TRUE
69 | LV_576-18_2_4_line_69 | NAYY 4x150 SE | 69 | 70 | 0.12453 | 0.208 | 0.08 | 261 | 0 | 0.27 | 1 | 1 | cs | TRUE
70 | LV_576-18_2_4_line_70 | NAYY 4x150 SE | 70 | 71 | 0.06587 | 0.208 | 0.08 | 261 | 0 | 0.27 | 1 | 1 | cs | TRUE
71 | LV_576-18_2_4_line_71 | NAYY 4x150 SE | 70 | 72 | 0.075644 | 0.208 | 0.08 | 261 | 0 | 0.27 | 1 | 1 | cs | TRUE
72 | LV_576-18_2_4_line_72 | NAYY 4x150 SE | 71 | 74 | 0.10229 | 0.208 | 0.08 | 261 | 0 | 0.27 | 1 | 1 | cs | TRUE
73 | LV_576-18_2_4_line_73 | NAYY 4x150 SE | 72 | 73 | 0.0621 | 0.208 | 0.08 | 261 | 0 | 0.27 | 1 | 1 | cs | TRUE

## trafo
| name | std_type | hv_bus | lv_bus | sn_mva | vn_hv_kv | vn_lv_kv | vk_percent | vkr_percent | pfe_kw | i0_percent | shift_degree | tap_side | tap_neutral | tap_min | tap_max | tap_step_percent | tap_step_degree | tap_pos | tap_phase_shifter | parallel | df | in_service
0 | LV_576-18_2_4_trafo_215 | 0.25 MVA 20/0.4 kV | 75 | 12 | 0.25 | 20 | 0.4 | 6 | 1.44 | 0.8 | 0.32 | 150 | hv | 0 | -2 | 2 | 2.5 | 0 | 0 | FALSE | 1 | 1 | TRUE

## line_geodata
| x0 | y0 | x1 | y1 | x2 | y2 | x3 | y3 | x4 | y4 | x5 | y5 | x6 | y6 | x7 | y7 | x8 | y8 | x9 | y9 | x10 | y10
0 | 2642226.7401 | 1165113.1775 | 2642248.9892 | 1165109.3206
1 | 2642248.9892 | 1165109.3206 | 2642311.0733 | 1165101.2229
2 | 2642226.7401 | 1165113.1775 | 2642226.8974 | 1165131.1324 | 2642229.3392 | 1165142.1664 | 2642234.7758 | 1165149.8197
3 | 2642311.0733 | 1165101.2229 | 2642390.0241 | 1165090.9252 | 2642458.7546 | 1165075.1239 | 2642511.8213 | 1165055.6106 | 2642516.8538 | 1165052.9721
4 | 2643042.6968 | 1164768.8466 | 2642971.5023 | 1164794.3955 | 2642958.2811 | 1164799.2036 | 2642939.1233 | 1164804.5287
5 | 2642939.1233 | 1164804.5287 | 2642758.2955 | 1164793.5311
6 | 2643042.6968 | 1164768.8466 | 2643046.0864 | 1164773.5288 | 2643051.0061 | 1164775.1982 | 2643059.1426 | 1164775.4206
7 | 2643042.6968 | 1164768.8466 | 2643092.7346 | 1164749.4835 | 2643093.9122 | 1164748.9388
8 | 2642758.2955 | 1164793.5311 | 2642748.2589 | 1164802.0314 | 2642728.9116 | 1164823.0049 | 2642631.8394 | 1164877.9216
9 | 2643071.8952 | 1164782.9295 | 2643066.3863 | 1164777.9764 | 2643061.4801 | 1164775.4844 | 2643059.1426 | 1164775.4206
10 | 2643104.5671 | 1164744.0099 | 2643093.9122 | 1164748.9388
11 | 2642516.8538 | 1165052.9721 | 2642558.0991 | 1165031.3474 | 2642656.4243 | 1164972.6759
12 | 2642656.4243 | 1164972.6759 | 2642631.8394 | 1164877.9216
13 | 2643087.5235 | 1164809.8555 | 2643078.9829 | 1164797.31 | 2643071.8952 | 1164782.9295
14 | 2643104.5671 | 1164744.0099 | 2643120.664 | 1164736.5547 | 2643119.2095 | 1164731.1414
15 | 2643141.093 | 1165187.1521 | 2643141.445 | 1165188.4394 | 2643165.5982 | 1165207.4003
16 | 2643106.4072 | 1165162.4747 | 2643112.6855 | 1165167.9225 | 2643122.099 | 1165172.9037 | 2643132.5618 | 1165173.5902 | 2643137.9455 | 1165175.641 | 2643141.093 | 1165187.1521
17 | 2643106.4072 | 1165162.4747 | 2643105.7346 | 1165167.6281 | 2643103.2409 | 1165170.4784 | 2643097.5438 | 1165171.5382 | 2643092.3003 | 1165170.211 | 2643086.1981 | 1165166.9101 | 2643079.0433 | 1165161.9451 | 2643073.4098 | 1165153.0668
18 | 2643106.4072 | 1165162.4747 | 2643109.3466 | 1165150.8675 | 2643114.5311 | 1165139.0652 | 2643124.6676 | 1165129.7218 | 2643139.2966 | 1165122.8676 | 2643150.9014 | 1165115.9472 | 2643154.8476 | 1165112.7611
19 | 2643073.4098 | 1165153.0668 | 2643073.0696 | 1165142.8257 | 2643070.82 | 1165134.0383 | 2643076.3128 | 1165113.4002 | 2643075.1356 | 1165105.6211
20 | 2643073.4098 | 1165153.0668 | 2643064.8287 | 1165146.2463 | 2643053.2886 | 1165144.1515
21 | 2643163.3265 | 1165105.9153 | 2643154.8476 | 1165112.7611
22 | 2643053.2886 | 1165144.1515 | 2643032.2022 | 1165141.7105 | 2643024.5642 | 1165140.055 | 2643018.8984 | 1165135.6788 | 2643013.1556 | 1165127.0777 | 2643004.2022 | 1165115.5522
23 | 2643053.2886 | 1165144.1515 | 2643043.7477 | 1165146.8825
24 | 2643165.9822 | 1165103.7712 | 2643163.3265 | 1165105.9153
25 | 2643165.9822 | 1165103.7712 | 2643174.4267 | 1165099.7408 | 2643184.4566 | 1165097.8007 | 2643200.2671 | 1165098.1143 | 2643227.8372 | 1165099.7853
26 | 2643259.9914 | 1165098.7105 | 2643240.0152 | 1165100.5234 | 2643227.8372 | 1165099.7853
27 | 2643259.9914 | 1165098.7105 | 2643260.2274 | 1165102.0917 | 2643275.1274 | 1165107.624 | 2643277.811 | 1165112.4569 | 2643275.8682 | 1165118.535 | 2643256.9768 | 1165135.7432
28 | 2643331.6319 | 1165097.0251 | 2643322.2553 | 1165094.3562 | 2643308.8845 | 1165093.4039 | 2643284.4852 | 1165096.9412 | 2643259.9914 | 1165098.7105
29 | 2643010.3138 | 1165151.7474 | 2643019.3446 | 1165152.513 | 2643022.0647 | 1165151.9905
30 | 2643010.3138 | 1165151.7474 | 2643002.2338 | 1165151.0624
31 | 2643043.7477 | 1165146.8825 | 2643033.7374 | 1165149.7479 | 2643022.0647 | 1165151.9905
32 | 2643052.3439 | 1164543.398 | 2643045.0683 | 1164576.6077 | 2643037.6546 | 1164592.7409
33 | 2643136.976 | 1164702.3093 | 2643037.6546 | 1164592.7409
34 | 2643052.3439 | 1164543.398 | 2643032.571 | 1164537.9649 | 2643025.9903 | 1164539.3519 | 2643013.1939 | 1164547.8537
35 | 2643136.976 | 1164702.3093 | 2643136.326 | 1164713.9218 | 2643132.7916 | 1164719.8329 | 2643119.2095 | 1164731.1414
36 | 2643013.1939 | 1164547.8537 | 2642341.1108 | 1163881.996
37 | 2643087.5235 | 1164809.8555 | 2643091.6629 | 1164813.8967
38 | 2643117.5079 | 1164723.8699 | 2643119.2095 | 1164731.1414
39 | 2643129.017 | 1164731.4674 | 2643120.664 | 1164736.5547 | 2643119.2095 | 1164731.1414
40 | 2643129.017 | 1164731.4674 | 2643137.0896 | 1164743.0536 | 2643141.4351 | 1164749.3696
41 | 2643144.5085 | 1164768.9091 | 2643144.7634 | 1164761.1291 | 2643143.5999 | 1164752.5163 | 2643141.4351 | 1164749.3696
42 | 2643129.017 | 1164731.4674 | 2643143.1539 | 1164718.6176
43 | 2643143.1539 | 1164718.6176 | 2643162.1693 | 1164701.4673 | 2643171.6037 | 1164689.7622 | 2643180.028 | 1164674.7704 | 2643194.5092 | 1164645.2176
44 | 2643143.1539 | 1164718.6176 | 2643159.5103 | 1164734.4008
45 | 2643194.5092 | 1164645.2176 | 2643198.5331 | 1164637.0057 | 2643201.2634 | 1164631.6935
46 | 2643159.5103 | 1164734.4008 | 2643163.1002 | 1164737.8648
47 | 2643163.1002 | 1164737.8648 | 2643272.2963 | 1164759.3329
48 | 2643277.5304 | 1164731.1559 | 2643276.852 | 1164737.0985 | 2643272.2963 | 1164759.3329
49 | 2643216.4089 | 1164602.8512 | 2643209.321 | 1164616.0167 | 2643201.2634 | 1164631.6935
50 | 2643297.9718 | 1164709.5583 | 2643277.5304 | 1164731.1559
51 | 2643297.9718 | 1164709.5583 | 2643325.9819 | 1164689.7148
52 | 2643325.9819 | 1164689.7148 | 2643434.2345 | 1164801.2772
53 | 2643216.4089 | 1164602.8512 | 2643217.626 | 1164600.5905 | 2643226.0202 | 1164589.823 | 2643226.2465 | 1164589.6009
54 | 2643226.2465 | 1164589.6009 | 2643226.9847 | 1164588.8765
55 | 2643253.2148 | 1164567.3845 | 2643244.1348 | 1164573.4112 | 2643237.2111 | 1164578.8421 | 2643226.9847 | 1164588.8765
56 | 2643253.2148 | 1164567.3845 | 2643246.3452 | 1164550.3818 | 2643242.6375 | 1164539.883 | 2643240.6497 | 1164524.5051 | 2643240.783 | 1164494.257 | 2643241.5599 | 1164487.3923 | 2643242.4456 | 1164458.995
57 | 2643242.4456 | 1164458.995 | 2643231.6823 | 1164459.4734 | 2643222.1186 | 1164462.4507 | 2643212.0967 | 1164474.8408 | 2643200.8873 | 1164493.7034
58 | 2643434.2345 | 1164801.2772 | 2643443.5824 | 1164794.1965 | 2643449.5149 | 1164786.7217
59 | 2643558.354 | 1164982.2245 | 2643434.2345 | 1164801.2772
60 | 2643570.966 | 1164986.2624 | 2643560.7641 | 1164983.3537 | 2643558.354 | 1164982.2245
61 | 2643467.8585 | 1165058.6353 | 2643469.8487 | 1165056.9568 | 2643478.0088 | 1165042.5193 | 2643484.8905 | 1165015.3326 | 2643488.4352 | 1164981.5517 | 2643490.9577 | 1164972.6542 | 2643496.3017 | 1164967.5013 | 2643510.9686 | 1164963.9832 | 2643524.6369 | 1164964.0822 | 2643538.0367 | 1164972.7058 | 2643558.354 | 1164982.2245
62 | 2643431.7277 | 1165094.2899 | 2643443.3451 | 1165079.3104 | 2643467.8585 | 1165058.6353
63 | 2643431.7277 | 1165094.2899 | 2643423.0037 | 1165104.1209 | 2643417.0864 | 1165107.0242 | 2643408.8231 | 1165107.1535 | 2643402.545 | 1165105.9409 | 2643391.08 | 1165101.9339 | 2643384.3236 | 1165098.0784
64 | 2643384.3236 | 1165098.0784 | 2643375.5914 | 1165093.0954 | 2643367.2869 | 1165091.4902 | 2643358.8251 | 1165093.6526 | 2643349.6608 | 1165099.7786
65 | 2643331.6319 | 1165097.0251 | 2643340.5971 | 1165100.4581 | 2643349.6608 | 1165099.7786
66 | 2643331.6319 | 1165097.0251 | 2643325.0518 | 1165089.8962 | 2643306.063 | 1165075.8188 | 2643297.713 | 1165067.0772
67 | 2643288.6904 | 1165057.6314 | 2643297.713 | 1165067.0772
68 | 2642233.7332 | 1163805.3238 | 2642257.5623 | 1163839.998 | 2642280.4244 | 1163860.736 | 2642306.4238 | 1163873.1697 | 2642341.1108 | 1163881.996
69 | 2642233.7332 | 1163805.3238 | 2642204.263 | 1163762.4392 | 2642190.5658 | 1163740.9765 | 2642172.794 | 1163724.9325 | 2642153.739 | 1163711.6476
70 | 2642116.7947 | 1163659.673 | 2642125.8068 | 1163674.2993 | 2642129.0949 | 1163687.0956 | 2642133.6665 | 1163695.9989 | 2642146.6734 | 1163706.7178 | 2642153.739 | 1163711.6476
71 | 2642153.739 | 1163711.6476 | 2642161.8391 | 1163728.5242 | 2642161.5767 | 1163739.7282 | 2642164.2431 | 1163752.6981 | 2642176.6091 | 1163782.7281
72 | 2642116.7947 | 1163659.673 | 2642110.9792 | 1163677.4749 | 2642108.3342 | 1163696.4329 | 2642113.9737 | 1163724.5426 | 2642121.8719 | 1163739.639 | 2642119.1382 | 1163758.1517
73 | 2642210.8375 | 1163834.0559 | 2642182.5659 | 1163797.1941 | 2642176.6091 | 1163782.7281

## bus_geodata
| x | y | coords
0 | 2642248.9892 | 1165109.3206
1 | 2642226.7401 | 1165113.1775
2 | 2642311.0733 | 1165101.2229
3 | 2642234.7758 | 1165149.8197
4 | 2642939.1233 | 1164804.5287
5 | 2643042.6968 | 1164768.8466
6 | 2642758.2955 | 1164793.5311
7 | 2643059.1426 | 1164775.4206
8 | 2643093.9122 | 1164748.9388
9 | 2642656.4243 | 1164972.6759
10 | 2642516.8538 | 1165052.9721
11 | 2642631.8394 | 1164877.9216
12 | 2643071.8952 | 1164782.9295
13 | 2643104.5671 | 1164744.0099
14 | 2643141.093 | 1165187.1521
15 | 2643165.5982 | 1165207.4003
16 | 2643106.4072 | 1165162.4747
17 | 2643073.4098 | 1165153.0668
18 | 2643154.8476 | 1165112.7611
19 | 2643075.1356 | 1165105.6211
20 | 2643053.2886 | 1165144.1515
21 | 2643163.3265 | 1165105.9153
22 | 2643165.9822 | 1165103.7712
23 | 2643227.8372 | 1165099.7853
24 | 2643259.9914 | 1165098.7105
25 | 2643010.3138 | 1165151.7474
26 | 2643022.0647 | 1165151.9905
27 | 2643002.2338 | 1165151.0624
28 | 2643043.7477 | 1165146.8825
29 | 2643004.2022 | 1165115.5522
30 | 2643037.6546 | 1164592.7409
31 | 2643052.3439 | 1164543.398
32 | 2643136.976 | 1164702.3093
33 | 2643013.1939 | 1164547.8537
34 | 2643087.5235 | 1164809.8555
35 | 2643091.6629 | 1164813.8967
36 | 2643119.2095 | 1164731.1414
37 | 2643141.4351 | 1164749.3696
38 | 2643129.017 | 1164731.4674
39 | 2643144.5085 | 1164768.9091
40 | 2643143.1539 | 1164718.6176
41 | 2643194.5092 | 1164645.2176
42 | 2643159.5103 | 1164734.4008
43 | 2643117.5079 | 1164723.8699
44 | 2643163.1002 | 1164737.8648
45 | 2643272.2963 | 1164759.3329
46 | 2643201.2634 | 1164631.6935
47 | 2643277.5304 | 1164731.1559
48 | 2643297.9718 | 1164709.5583
49 | 2643325.9819 | 1164689.7148
50 | 2643216.4089 | 1164602.8512
51 | 2643226.2465 | 1164589.6009
52 | 2643226.9847 | 1164588.8765
53 | 2643253.2148 | 1164567.3845
54 | 2643242.4456 | 1164458.995
55 | 2643200.8873 | 1164493.7034
56 | 2643449.5149 | 1164786.7217
57 | 2643434.2345 | 1164801.2772
58 | 2643558.354 | 1164982.2245
59 | 2643467.8585 | 1165058.6353
60 | 2643431.7277 | 1165094.2899
61 | 2643570.966 | 1164986.2624
62 | 2643384.3236 | 1165098.0784
63 | 2643349.6608 | 1165099.7786
64 | 2643331.6319 | 1165097.0251
65 | 2643297.713 | 1165067.0772
66 | 2643256.9768 | 1165135.7432
67 | 2643288.6904 | 1165057.6314
68 | 2642341.1108 | 1163881.996
69 | 2642233.7332 | 1163805.3238
70 | 2642153.739 | 1163711.6476
71 | 2642116.7947 | 1163659.673
72 | 2642176.6091 | 1163782.7281
73 | 2642210.8375 | 1163834.0559
74 | 2642119.1382 | 1163758.1517
75 | 2643087.5235 | 1164809.8555

## line_std_types
| c_nf_per_km | r_ohm_per_km | x_ohm_per_km | max_i_ka | type | q_mm2 | alpha | voltage_rating
NAYY 4x50 SE | 210 | 0.642 | 0.083 | 0.142 | cs | 50 | 0.00403 | LV
NAYY 4x120 SE | 264 | 0.225 | 0.08 | 0.242 | cs | 120 | 0.00403 | LV
NAYY 4x150 SE | 261 | 0.208 | 0.08 | 0.27 | cs | 150 | 0.00403 | LV
NA2XS2Y 1x95 RM/25 12/20 kV | 216 | 0.313 | 0.132 | 0.252 | cs | 95 | 0.00403 | MV
NA2XS2Y 1x185 RM/25 12/20 kV | 273 | 0.161 | 0.117 | 0.362 | cs | 185 | 0.00403 | MV
NA2XS2Y 1x240 RM/25 12/20 kV | 304 | 0.122 | 0.112 | 0.421 | cs | 240 | 0.00403 | MV
NA2XS2Y 1x95 RM/25 6/10 kV | 315 | 0.313 | 0.123 | 0.249 | cs | 95 | 0.00403 | MV
NA2XS2Y 1x185 RM/25 6/10 kV | 406 | 0.161 | 0.11 | 0.358 | cs | 185 | 0.00403 | MV
NA2XS2Y 1x240 RM/25 6/10 kV | 456 | 0.122 | 0.105 | 0.416 | cs | 240 | 0.00403 | MV
NA2XS2Y 1x150 RM/25 12/20 kV | 250 | 0.206 | 0.116 | 0.319 | cs | 150 | 0.00403 | MV
NA2XS2Y 1x120 RM/25 12/20 kV | 230 | 0.253 | 0.119 | 0.283 | cs | 120 | 0.00403 | MV
NA2XS2Y 1x70 RM/25 12/20 kV | 190 | 0.443 | 0.132 | 0.22 | cs | 70 | 0.00403 | MV
NA2XS2Y 1x150 RM/25 6/10 kV | 360 | 0.206 | 0.11 | 0.315 | cs | 150 | 0.00403 | MV
NA2XS2Y 1x120 RM/25 6/10 kV | 340 | 0.253 | 0.113 | 0.28 | cs | 120 | 0.00403 | MV
NA2XS2Y 1x70 RM/25 6/10 kV | 280 | 0.443 | 0.123 | 0.217 | cs | 70 | 0.00403 | MV
N2XS(FL)2Y 1x120 RM/35 64/110 kV | 112 | 0.153 | 0.166 | 0.366 | cs | 120 | 0.00393 | HV
N2XS(FL)2Y 1x185 RM/35 64/110 kV | 125 | 0.099 | 0.156 | 0.457 | cs | 185 | 0.00393 | HV
N2XS(FL)2Y 1x240 RM/35 64/110 kV | 135 | 0.075 | 0.149 | 0.526 | cs | 240 | 0.00393 | HV
N2XS(FL)2Y 1x300 RM/35 64/110 kV | 144 | 0.06 | 0.144 | 0.588 | cs | 300 | 0.00393 | HV
15-AL1/3-ST1A 0.4 | 11 | 1.8769 | 0.35 | 0.105 | ol | 16 | 0.00403 | LV
24-AL1/4-ST1A 0.4 | 11.25 | 1.2012 | 0.335 | 0.14 | ol | 24 | 0.00403 | LV
48-AL1/8-ST1A 0.4 | 12.2 | 0.5939 | 0.3 | 0.21 | ol | 48 | 0.00403 | LV
94-AL1/15-ST1A 0.4 | 13.2 | 0.306 | 0.29 | 0.35 | ol | 94 | 0.00403 | LV
34-AL1/6-ST1A 10.0 | 9.7 | 0.8342 | 0.36 | 0.17 | ol | 34 | 0.00403 | MV
48-AL1/8-ST1A 10.0 | 10.1 | 0.5939 | 0.35 | 0.21 | ol | 48 | 0.00403 | MV
70-AL1/11-ST1A 10.0 | 10.4 | 0.4132 | 0.339 | 0.29 | ol | 70 | 0.00403 | MV
94-AL1/15-ST1A 10.0 | 10.75 | 0.306 | 0.33 | 0.35 | ol | 94 | 0.00403 | MV
122-AL1/20-ST1A 10.0 | 11.1 | 0.2376 | 0.323 | 0.41 | ol | 122 | 0.00403 | MV
149-AL1/24-ST1A 10.0 | 11.25 | 0.194 | 0.315 | 0.47 | ol | 149 | 0.00403 | MV
34-AL1/6-ST1A 20.0 | 9.15 | 0.8342 | 0.382 | 0.17 | ol | 34 | 0.00403 | MV
48-AL1/8-ST1A 20.0 | 9.5 | 0.5939 | 0.372 | 0.21 | ol | 48 | 0.00403 | MV
70-AL1/11-ST1A 20.0 | 9.7 | 0.4132 | 0.36 | 0.29 | ol | 70 | 0.00403 | MV
94-AL1/15-ST1A 20.0 | 10 | 0.306 | 0.35 | 0.35 | ol | 94 | 0.00403 | MV
122-AL1/20-ST1A 20.0 | 10.3 | 0.2376 | 0.344 | 0.41 | ol | 122 | 0.00403 | MV
149-AL1/24-ST1A 20.0 | 10.5 | 0.194 | 0.337 | 0.47 | ol | 149 | 0.00403 | MV
184-AL1/30-ST1A 20.0 | 10.75 | 0.1571 | 0.33 | 0.535 | ol | 184 | 0.00403 | MV
243-AL1/39-ST1A 20.0 | 11 | 0.1188 | 0.32 | 0.645 | ol | 243 | 0.00403 | MV
48-AL1/8-ST1A 110.0 | 8 | 0.5939 | 0.46 | 0.21 | ol | 48 | 0.00403 | HV
70-AL1/11-ST1A 110.0 | 8.4 | 0.4132 | 0.45 | 0.29 | ol | 70 | 0.00403 | HV
94-AL1/15-ST1A 110.0 | 8.65 | 0.306 | 0.44 | 0.35 | ol | 94 | 0.00403 | HV
122-AL1/20-ST1A 110.0 | 8.5 | 0.2376 | 0.43 | 0.41 | ol | 122 | 0.00403 | HV
149-AL1/24-ST1A 110.0 | 8.75 | 0.194 | 0.41 | 0.47 | ol | 149 | 0.00403 | HV
184-AL1/30-ST1A 110.0 | 8.8 | 0.1571 | 0.4 | 0.535 | ol | 184 | 0.00403 | HV
243-AL1/39-ST1A 110.0 | 9 | 0.1188 | 0.39 | 0.645 | ol | 243 | 0.00403 | HV
305-AL1/39-ST1A 110.0 | 9.2 | 0.0949 | 0.38 | 0.74 | ol | 305 | 0.00403 | HV
490-AL1/64-ST1A 110.0 | 9.75 | 0.059 | 0.37 | 0.96 | ol | 490 | 0.00403 | HV
679-AL1/86-ST1A 110.0 | 9.95 | 0.042 | 0.36 | 1.15 | ol | 679 | 0.00403 | HV
490-AL1/64-ST1A 220.0 | 10 | 0.059 | 0.285 | 0.96 | ol | 490 | 0.00403 | HV
679-AL1/86-ST1A 220.0 | 11.7 | 0.042 | 0.275 | 1.15 | ol | 679 | 0.00403 | HV
490-AL1/64-ST1A 380.0 | 11 | 0.059 | 0.253 | 0.96 | ol | 490 | 0.00403 | HV
679-AL1/86-ST1A 380.0 | 14.6 | 0.042 | 0.25 | 1.15 | ol | 679 | 0.00403 | HV

## trafo_std_types
| i0_percent | pfe_kw | vkr_percent | sn_mva | vn_lv_kv | vn_hv_kv | vk_percent | shift_degree | vector_group | tap_side | tap_neutral | tap_min | tap_max | tap_step_degree | tap_step_percent | tap_phase_shifter
160 MVA 380/110 kV | 0.06 | 60 | 0.25 | 160 | 110 | 380 | 12.2 | 0 | Yy0 | hv | 0 | -9 | 9 | 0 | 1.5 | FALSE
100 MVA 220/110 kV | 0.06 | 55 | 0.26 | 100 | 110 | 220 | 12 | 0 | Yy0 | hv | 0 | -9 | 9 | 0 | 1.5 | FALSE
63 MVA 110/20 kV | 0.04 | 22 | 0.32 | 63 | 20 | 110 | 18 | 150 | YNd5 | hv | 0 | -9 | 9 | 0 | 1.5 | FALSE
40 MVA 110/20 kV | 0.05 | 18 | 0.34 | 40 | 20 | 110 | 16.2 | 150 | YNd5 | hv | 0 | -9 | 9 | 0 | 1.5 | FALSE
25 MVA 110/20 kV | 0.07 | 14 | 0.41 | 25 | 20 | 110 | 12 | 150 | YNd5 | hv | 0 | -9 | 9 | 0 | 1.5 | FALSE
63 MVA 110/10 kV | 0.04 | 22 | 0.32 | 63 | 10 | 110 | 18 | 150 | YNd5 | hv | 0 | -9 | 9 | 0 | 1.5 | FALSE
40 MVA 110/10 kV | 0.05 | 18 | 0.34 | 40 | 10 | 110 | 16.2 | 150 | YNd5 | hv | 0 | -9 | 9 | 0 | 1.5 | FALSE
25 MVA 110/10 kV | 0.07 | 14 | 0.41 | 25 | 10 | 110 | 12 | 150 | YNd5 | hv | 0 | -9 | 9 | 0 | 1.5 | FALSE
0.25 MVA 20/0.4 kV | 0.32 | 0.8 | 1.44 | 0.25 | 0.4 | 20 | 6 | 150 | Yzn5 | hv | 0 | -2 | 2 | 0 | 2.5 | FALSE
0.4 MVA 20/0.4 kV | 0.3375 | 1.35 | 1.425 | 0.4 | 0.4 | 20 | 6 | 150 | Dyn5 | hv | 0 | -2 | 2 | 0 | 2.5 | FALSE
0.63 MVA 20/0.4 kV | 0.2619 | 1.65 | 1.206 | 0.63 | 0.4 | 20 | 6 | 150 | Dyn5 | hv | 0 | -2 | 2 | 0 | 2.5 | FALSE
0.25 MVA 10/0.4 kV | 0.24 | 0.6 | 1.2 | 0.25 | 0.4 | 10 | 4 | 150 | Dyn5 | hv | 0 | -2 | 2 | 0 | 2.5 | FALSE
0.4 MVA 10/0.4 kV | 0.2375 | 0.95 | 1.325 | 0.4 | 0.4 | 10 | 4 | 150 | Dyn5 | hv | 0 | -2 | 2 | 0 | 2.5 | FALSE
0.63 MVA 10/0.4 kV | 0.1873 | 1.18 | 1.0794 | 0.63 | 0.4 | 10 | 4 | 150 | Dyn5 | hv | 0 | -2 | 2 | 0 | 2.5 | FALSE

## trafo3w_std_types
| sn_hv_mva | sn_mv_mva | sn_lv_mva | vn_hv_kv | vn_mv_kv | vn_lv_kv | vk_hv_percent | vk_mv_percent | vk_lv_percent | vkr_hv_percent | vkr_mv_percent | vkr_lv_percent | pfe_kw | i0_percent | shift_mv_degree | shift_lv_degree | vector_group | tap_side | tap_neutral | tap_min | tap_max | tap_step_percent
63/25/38 MVA 110/20/10 kV | 63 | 25 | 38 | 110 | 20 | 10 | 10.4 | 10.4 | 10.4 | 0.28 | 0.32 | 0.35 | 35 | 0.89 | 0 | 0 | YN0yn0yn0 | hv | 0 | -10 | 10 | 1.2
63/25/38 MVA 110/10/10 kV | 63 | 25 | 38 | 110 | 10 | 10 | 10.4 | 10.4 | 10.4 | 0.28 | 0.32 | 0.35 | 35 | 0.89 | 0 | 0 | YN0yn0yn0 | hv | 0 | -10 | 10 | 1.2

## fuse_std_types
| fuse_type | i_rated_a | t_avg | t_min | t_total | x_avg | x_min | x_total
HV 100A | HV 100A | 100 | 0 | [10.0, 3.64, 0.854, 0.281, 0.1, 0.0531, 0.022, 0.01] | [10.0, 4.267, 1.21, 0.403, 0.1, 0.058, 0.022, 0.01] | 0 | [300.0, 350.0, 450.0, 550.0, 700.0, 850.0, 1200.0, 1752.0] | [600.0, 700.0, 900.0, 1150.0, 1665.0, 2000.0, 3000.0, 4313.0]
HV 10A | HV 10A | 10 | 0 | [10.0, 1675.0, 0.344, 0.156, 0.1, 0.0417, 0.0171, 0.01] | [10.0, 1.3, 0.3, 0.155, 0.1, 0.0555, 0.023, 0.01] | 0 | [30.0, 32.0, 35.0, 37.0, 39.0, 50.0, 70.0, 88.0] | [60.0, 70.0, 80.0, 87.0, 94.0, 110.0, 150.0, 216.0]
HV 125A | HV 125A | 125 | 0 | [10.0, 1.82, 0.344, 0.1, 0.0467, 0.0269, 0.01] | [10.0, 2.478, 0.426, 0.1, 0.0427, 0.0211, 0.01] | 0 | [375.0, 500.0, 700.0, 925.0, 1200.0, 1500.0, 2341.0] | [750.0, 1000.0, 1500.0, 2200.0, 3000.0, 4000.0, 5765.0]
HV 160A | HV 160A | 160 | 0 | [10.0, 4.15, 1.03, 0.198, 0.1, 0.051, 0.0172, 0.01] | [10.0, 2.3, 0.734, 0.274, 0.1, 0.046, 0.0177, 0.01] | 0 | [480.0, 550.0, 700.0, 1000.0, 1260.0, 1600.0, 2500.0, 3227.0] | [960.0, 1300.0, 1700.0, 2200.0, 2996.0, 4000.0, 6000.0, 7946.0]
HV 16A | HV 16A | 16 | 0 | [10.0, 0.352, 0.164, 0.1, 0.0649, 0.0342, 0.01] | [10.0, 2.34, 0.722, 0.181, 0.1, 0.055, 0.0296, 0.01] | 0 | [48.0, 60.0, 65.0, 71.0, 80.0, 100.0, 162.0] | [96.0, 110.0, 125.0, 150.0, 168.0, 200.0, 250.0, 398.0]
HV 200A | HV 200A | 200 | 0 | [10.0, 4.267, 1.21, 0.403, 0.1, 0.058, 0.022, 0.01] | [10.0, 3.73, 1.654, 0.328, 0.1, 0.0531, 0.019, 0.01] | 0 | [600.0, 700.0, 900.0, 1150.0, 1665.0, 2000.0, 3000.0, 4313.0] | [1200.0, 1500.0, 1800.0, 2700.0, 3960.0, 5000.0, 7500.0, 10620.0]
HV 20A | HV 20A | 20 | 0 | [10.0, 1.3, 0.3, 0.155, 0.1, 0.0555, 0.023, 0.01] | [10.0, 1.3, 0.161, 0.1, 0.0611, 0.0399, 0.0141, 0.01] | 0 | [60.0, 70.0, 80.0, 87.0, 94.0, 110.0, 150.0, 216.0] | [120.0, 150.0, 200.0, 223.0, 260.0, 300.0, 450.0, 532.0]
HV 25A | HV 25A | 25 | 0 | [10.0, 2.512, 0.833, 0.299, 0.1, 0.0372, 0.0223, 0.01] | [10.0, 3.125, 0.597, 0.198, 0.1, 0.0378, 0.022, 0.01] | 0 | [75.0, 82.0, 90.0, 100.0, 124.0, 170.0, 200.0, 289.0] | [150.0, 170.0, 210.0, 250.0, 294.0, 400.0, 500.0, 711.0]
HV 31.5A | HV 31.5A | 31.5 | 0 | [10.0, 2.34, 0.722, 0.181, 0.1, 0.055, 0.0296, 0.01] | [10.0, 2.84, 0.368, 0.164, 0.1, 0.0621, 0.0378, 0.0195, 0.01] | 0 | [95.0, 110.0, 125.0, 150.0, 165.0, 200.0, 250.0, 390.0] | [189.0, 220.0, 300.0, 350.0, 393.0, 450.0, 530.0, 700.0, 960.0]
HV 40A | HV 40A | 40 | 0 | [10.0, 1.3, 0.161, 0.1, 0.0611, 0.0399, 0.0141, 0.01] | [10.0, 2.05, 0.369, 0.198, 0.1, 0.051, 0.0298, 0.01] | 0 | [120.0, 150.0, 200.0, 223.0, 260.0, 300.0, 450.0, 532.0] | [240.0, 300.0, 400.0, 450.0, 530.0, 650.0, 800.0, 1311.0]
HV 50A | HV 50A | 50 | 0 | [10.0, 3.215, 0.597, 0.198, 0.1, 0.0378, 0.022, 0.01] | [10.0, 3.64, 0.854, 0.281, 0.1, 0.0531, 0.022, 0.01] | 0 | [150.0, 170.0, 210.0, 250.0, 294.0, 400.0, 500.0, 711.0] | [300.0, 350.0, 450.0, 550.0, 700.0, 850.0, 1200.0, 1752.0]
HV 6.3A | HV 6.3A | 6.3 | 0 | [10.0, 1.39, 0.344, 0.168, 0.1, 0.056, 0.0263, 0.01] | [10.0, 1.711, 0.516, 0.198, 0.1, 0.0634, 0.0303, 0.01] | 0 | [19.0, 19.5, 20.4, 20.8, 22.0, 25.0, 32.0, 48.0] | [38.0, 40.0, 43.0, 48.0, 53.0, 60.0, 75.0, 118.0]
HV 63A | HV 63A | 63 | 0 | [10.0, 2.84, 0.368, 0.164, 0.1, 0.0621, 0.0378, 0.0195, 0.01] | [10.0, 1.82, 0.344, 0.1, 0.0467, 0.0269, 0.01] | 0 | [189.0, 220.0, 300.0, 350.0, 393.0, 450.0, 530.0, 700.0, 961.0] | [378.0, 500.0, 700.0, 934.0, 1200.0, 1500.0, 2366.0]
HV 80A | HV 80A | 80 | 0 | [10.0, 2.05, 0.369, 0.198, 0.1, 0.051, 0.0298, 0.01] | [10.0, 4.15, 1.03, 0.198, 0.1, 0.051, 0.0172, 0.01] | 0 | [240.0, 300.0, 400.0, 450.0, 530.0, 650.0, 800.0, 1311.0] | [480.0, 550.0, 700.0, 1000.0, 1260.0, 1600.0, 2500.0, 3227.0]
Siemens NH-1-100 | Siemens NH-1-100 | 100 | [5400.0, 2000.0, 400.0, 20.0, 1.0, 0.2, 0.012, 0.004] | 0 | 0 | [150.0, 190.0, 250.0, 430.0, 900.0, 1250.0, 2700.0, 3600.0] | 0 | 0
Siemens NH-1-125 | Siemens NH-1-125 | 125 | [4800.0, 120.0, 7.0, 0.1, 0.004] | 0 | 0 | [180.0, 400.0, 740.0, 2000.0, 4250.0] | 0 | 0
Siemens NH-1-16 | Siemens NH-1-16 | 16 | [4000.0, 400.0, 2.0, 0.1, 0.04, 0.01] | 0 | 0 | [26.0, 35.0, 75.0, 150.0, 200.0, 300.0] | 0 | 0
Siemens NH-1-160 | Siemens NH-1-160 | 160 | [4800.0, 120.0, 7.0, 0.1, 0.004] | 0 | 0 | [210.0, 500.0, 900.0, 2300.0, 5000.0] | 0 | 0
Siemens NH-1-25 | Siemens NH-1-25 | 25 | [4000.0, 1000.0, 10.0, 0.2, 0.02, 0.01] | 0 | 0 | [40.0, 50.0, 100.0, 210.0, 400.0, 500.0] | 0 | 0
Siemens NH-1-50 | Siemens NH-1-50 | 50 | [4000.0, 40.0, 4.0, 1.0, 0.02, 0.01] | 0 | 0 | [86.0, 200.0, 300.0, 400.0, 1000.0, 1280.0] | 0 | 0
Siemens NH-1-63 | Siemens NH-1-63 | 63 | [4000.0, 100.0, 10.0, 2.0, 0.04, 0.01] | 0 | 0 | [100.0, 200.0, 300.0, 400.0, 1000.0, 1500.0] | 0 | 0
Siemens NH-1-80 | Siemens NH-1-80 | 80 | [4800.0, 120.0, 7.0, 0.1, 0.01] | 0 | 0 | [150.58, 250.0, 450.0, 1150.0, 2470.0] | 0 | 0
Siemens NH-2-1000 | Siemens NH-2-1000 | 1000 | [4800.0, 120.0, 7.0, 0.1, 0.004] | 0 | 0 | [1900.0, 3500.0, 8400.0, 24000.0, 52000.0] | 0 | 0
Siemens NH-2-200 | Siemens NH-2-200 | 200 | [4800.0, 120.0, 7.0, 0.1, 0.004] | 0 | 0 | [280.0, 650.0, 1200.0, 3000.0, 7000.0] | 0 | 0
Siemens NH-2-224 | Siemens NH-2-224 | 224 | [4800.0, 120.0, 7.0, 0.2, 0.04, 0.004] | 0 | 0 | [400.0, 750.0, 1453.0, 3025.0, 4315.0, 7600.0] | 0 | 0
Siemens NH-2-250 | Siemens NH-2-250 | 250 | [4800.0, 120.0, 7.0, 0.1, 0.004] | 0 | 0 | [450.0, 800.0, 1650.0, 4000.0, 8500.0] | 0 | 0
Siemens NH-2-315 | Siemens NH-2-315 | 315 | [4800.0, 120.0, 7.0, 0.1, 0.004] | 0 | 0 | [550.0, 920.0, 1900.0, 5000.0, 11000.0] | 0 | 0
Siemens NH-2-355 | Siemens NH-2-355 | 355 | [4800.0, 120.0, 6.0, 0.1, 0.004] | 0 | 0 | [650.0, 1116.27, 2350.0, 5840.0, 12790.0] | 0 | 0
Siemens NH-2-400 | Siemens NH-2-400 | 400 | [4800.0, 120.0, 7.0, 0.1, 0.004] | 0 | 0 | [720.0, 1350.0, 2800.0, 6500.0, 15000.0] | 0 | 0
Siemens NH-2-425 | Siemens NH-2-425 | 425 | [4800.0, 120.0, 7.0, 0.1, 0.004] | 0 | 0 | [850.0, 1500.0, 3050.0, 7500.0, 16500.0] | 0 | 0
Siemens NH-2-630 | Siemens NH-2-630 | 630 | [4800.0, 120.0, 7.0, 0.1, 0.004] | 0 | 0 | [1200.0, 2000.0, 4800.0, 12000.0, 26000.0] | 0 | 0

## dtypes
| element | column | dtype
0 | bus | name | object
1 | bus | vn_kv | float64
2 | bus | type | object
3 | bus | zone | object
4 | bus | in_service | bool
5 | load | name | object
6 | load | bus | uint32
7 | load | p_mw | float64
8 | load | q_mvar | float64
9 | load | const_z_percent | float64
10 | load | const_i_percent | float64
11 | load | sn_mva | float64
12 | load | scaling | float64
13 | load | in_service | bool
14 | load | type | object
15 | ext_grid | name | object
16 | ext_grid | bus | uint32
17 | ext_grid | vm_pu | float64
18 | ext_grid | va_degree | float64
19 | ext_grid | slack_weight | float64
20 | ext_grid | in_service | bool
21 | line | name | object
22 | line | std_type | object
23 | line | from_bus | uint32
24 | line | to_bus | uint32
25 | line | length_km | float64
26 | line | r_ohm_per_km | float64
27 | line | x_ohm_per_km | float64
28 | line | c_nf_per_km | float64
29 | line | g_us_per_km | float64
30 | line | max_i_ka | float64
31 | line | df | float64
32 | line | parallel | uint32
33 | line | type | object
34 | line | in_service | bool
35 | trafo | name | object
36 | trafo | std_type | object
37 | trafo | hv_bus | uint32
38 | trafo | lv_bus | uint32
39 | trafo | sn_mva | float64
40 | trafo | vn_hv_kv | float64
41 | trafo | vn_lv_kv | float64
42 | trafo | vk_percent | float64
43 | trafo | vkr_percent | float64
44 | trafo | pfe_kw | float64
45 | trafo | i0_percent | float64
46 | trafo | shift_degree | float64
47 | trafo | tap_side | object
48 | trafo | tap_neutral | int32
49 | trafo | tap_min | int32
50 | trafo | tap_max | int32
51 | trafo | tap_step_percent | float64
52 | trafo | tap_step_degree | float64
53 | trafo | tap_pos | int32
54 | trafo | tap_phase_shifter | bool
55 | trafo | parallel | uint32
56 | trafo | df | float64
57 | trafo | in_service | bool
58 | line_geodata | coords | object
59 | bus_geodata | x | float64
60 | bus_geodata | y | float64
61 | bus_geodata | coords | object

## parameters
| version | format_version | converged | OPF_converged | name | f_hz | sn_mva
0 | 2.14.6 | 2.14.0 | FALSE | FALSE |  | 50 | 1