## bus
| name | vn_kv | type | zone | in_service
0 | bus_LV_576-1_1_2_node_6 | 0.4 | n |  | TRUE
1 | bus_LV_576-1_1_2_node_7 | 0.4 | n |  | TRUE
2 | bus_LV_576-1_1_2_node_8 | 0.4 | n |  | TRUE
3 | bus_LV_576-1_1_2_node_9 | 0.4 | n |  | TRUE
4 | bus_LV_576-1_1_2_node_10 | 0.4 | n |  | TRUE
5 | bus_LV_576-1_1_2_node_11 | 0.4 | n |  | TRUE
6 | bus_LV_576-1_1_2_node_23 | 0.4 | n |  | TRUE
7 | bus_LV_576-1_1_2_node_12 | 0.4 | n |  | TRUE
8 | bus_LV_576-1_1_2_node_14 | 0.4 | n |  | TRUE
9 | bus_LV_576-1_1_2_node_16 | 0.4 | n |  | TRUE
10 | bus_LV_576-1_1_2_node_17 | 0.4 | n |  | TRUE
11 | bus_LV_576-1_1_2_node_26 | 0.4 | n |  | TRUE
12 | bus_LV_576-1_1_2_node_19 | 0.4 | n |  | TRUE
13 | bus_LV_576-1_1_2_node_18 | 0.4 | n |  | TRUE
14 | bus_LV_576-1_1_2_node_196 | 0.4 | n |  | TRUE
15 | bus_LV_576-1_1_2_node_238 | 0.4 | n |  | TRUE
16 | bus_LV_576-1_1_2_node_233 | 0.4 | n |  | TRUE
17 | bus_LV_576-1_1_2_node_22 | 0.4 | n |  | TRUE
18 | bus_LV_576-1_1_2_node_24 | 0.4 | n |  | TRUE
19 | bus_LV_576-1_1_2_node_28 | 0.4 | n |  | TRUE
20 | bus_LV_576-1_1_2_node_25 | 0.4 | n |  | TRUE
21 | bus_LV_576-1_1_2_node_27 | 0.4 | n |  | TRUE
22 | bus_LV_576-1_1_2_node_30 | 0.4 | n |  | TRUE
23 | bus_LV_576-1_1_2_node_29 | 0.4 | n |  | TRUE
24 | bus_LV_576-1_1_2_node_31 | 0.4 | n |  | TRUE
25 | bus_LV_576-1_1_2_node_191 | 0.4 | n |  | TRUE
26 | bus_LV_576-1_1_2_node_224 | 0.4 | n |  | TRUE
27 | bus_LV_576-1_1_2_node_194 | 0.4 | n |  | TRUE
28 | bus_LV_576-1_1_2_node_195 | 0.4 | n |  | TRUE
29 | bus_LV_576-1_1_2_node_213 | 0.4 | n |  | TRUE
30 | bus_LV_576-1_1_2_node_214 | 0.4 | n |  | TRUE
31 | bus_LV_576-1_1_2_node_215 | 0.4 | n |  | TRUE
32 | bus_LV_576-1_1_2_node_216 | 0.4 | n |  | TRUE
33 | bus_LV_576-1_1_2_node_217 | 0.4 | n |  | TRUE
34 | bus_LV_576-1_1_2_node_218 | 0.4 | n |  | TRUE
35 | bus_LV_576-1_1_2_node_219 | 0.4 | n |  | TRUE
36 | bus_LV_576-1_1_2_node_246 | 0.4 | n |  | TRUE
37 | bus_LV_576-1_1_2_node_220 | 0.4 | n |  | TRUE
38 | bus_LV_576-1_1_2_node_229 | 0.4 | n |  | TRUE
39 | bus_LV_576-1_1_2_node_221 | 0.4 | n |  | TRUE
40 | bus_LV_576-1_1_2_node_222 | 0.4 | n |  | TRUE
41 | bus_LV_576-1_1_2_node_232 | 0.4 | n |  | TRUE
42 | bus_LV_576-1_1_2_node_225 | 0.4 | n |  | TRUE
43 | bus_LV_576-1_1_2_node_226 | 0.4 | n |  | TRUE
44 | bus_LV_576-1_1_2_node_227 | 0.4 | n |  | TRUE
45 | bus_LV_576-1_1_2_node_228 | 0.4 | n |  | TRUE
46 | bus_LV_576-1_1_2_node_235 | 0.4 | n |  | TRUE
47 | bus_LV_576-1_1_2_node_236 | 0.4 | n |  | TRUE
48 | bus_LV_576-1_1_2_node_237 | 0.4 | n |  | TRUE
49 | bus_MV_0_node_232 | 20 | n |  | TRUE

## load
| name | bus | p_mw | q_mvar | const_z_percent | const_i_percent | sn_mva | scaling | in_service | type
0 | LV_576-1_1_2_load_6 | 0 | 0.00048694 | 0.00012204 | 0 | 0 |  | 1 | TRUE | wye
1 | LV_576-1_1_2_load_7 | 1 | 0.00048064 | 0.00012046 | 0 | 0 |  | 1 | TRUE | wye
2 | LV_576-1_1_2_load_9 | 3 | 0.0037876 | 0.00094926 | 0 | 0 |  | 1 | TRUE | wye
3 | LV_576-1_1_2_load_10 | 4 | 0.00042904 | 0.00010753 | 0 | 0 |  | 1 | TRUE | wye
4 | LV_576-1_1_2_load_12 | 7 | 0.0033966 | 0.00085127 | 0 | 0 |  | 1 | TRUE | wye
5 | LV_576-1_1_2_load_17 | 10 | 0.00054615 | 0.00013688 | 0 | 0 |  | 1 | TRUE | wye
6 | LV_576-1_1_2_load_19 | 12 | 0.0034315 | 0.00086001 | 0 | 0 |  | 1 | TRUE | wye
7 | LV_576-1_1_2_load_18 | 13 | 0.00058458 | 0.00014651 | 0 | 0 |  | 1 | TRUE | wye
8 | LV_576-1_1_2_load_196 | 14 | 0.00057989 | 0.00014533 | 0 | 0 |  | 1 | TRUE | wye
9 | LV_576-1_1_2_load_238 | 15 | 0.00052887 | 0.00013255 | 0 | 0 |  | 1 | TRUE | wye
10 | LV_576-1_1_2_load_233 | 16 | 0.0019898 | 0.0004987 | 0 | 0 |  | 1 | TRUE | wye
11 | LV_576-1_1_2_load_22 | 17 | 0.00039599 | 9.9244e-05 | 0 | 0 |  | 1 | TRUE | wye
12 | LV_576-1_1_2_load_28 | 19 | 0.00023216 | 5.8185e-05 | 0 | 0 |  | 1 | TRUE | wye
13 | LV_576-1_1_2_load_25 | 20 | 0.00017069 | 4.2779e-05 | 0 | 0 |  | 1 | TRUE | wye
14 | LV_576-1_1_2_load_30 | 22 | 0.00034503 | 8.6472e-05 | 0 | 0 |  | 1 | TRUE | wye
15 | LV_576-1_1_2_load_29 | 23 | 0.00051518 | 0.00012912 | 0 | 0 |  | 1 | TRUE | wye
16 | LV_576-1_1_2_load_31 | 24 | 0.00062232 | 0.00015597 | 0 | 0 |  | 1 | TRUE | wye
17 | LV_576-1_1_2_load_191 | 25 | 0.00066271 | 0.00016609 | 0 | 0 |  | 1 | TRUE | wye
18 | LV_576-1_1_2_load_224 | 26 | 0.00032505 | 8.1466e-05 | 0 | 0 |  | 1 | TRUE | wye
19 | LV_576-1_1_2_load_195 | 28 | 0.00058549 | 0.00014674 | 0 | 0 |  | 1 | TRUE | wye
20 | LV_576-1_1_2_load_213 | 29 | 0.00024059 | 6.0296e-05 | 0 | 0 |  | 1 | TRUE | wye
21 | LV_576-1_1_2_load_214 | 30 | 0.0003048 | 7.6391e-05 | 0 | 0 |  | 1 | TRUE | wye
22 | LV_576-1_1_2_load_216 | 32 | 0.00027902 | 6.993e-05 | 0 | 0 |  | 1 | TRUE | wye
23 | LV_576-1_1_2_load_217 | 33 | 0.00026639 | 6.6764e-05 | 0 | 0 |  | 1 | TRUE | wye
24 | LV_576-1_1_2_load_218 | 34 | 0.00033497 | 8.395e-05 | 0 | 0 |  | 1 | TRUE | wye
25 | LV_576-1_1_2_load_219 | 35 | 0.00020494 | 5.1362e-05 | 0 | 0 |  | 1 | TRUE | wye
26 | LV_576-1_1_2_load_246 | 36 | 0.0011483 | 0.00028779 | 0 | 0 |  | 1 | TRUE | wye
27 | LV_576-1_1_2_load_221 | 39 | 0.0014466 | 0.00036255 | 0 | 0 |  | 1 | TRUE | wye
28 | LV_576-1_1_2_load_222 | 40 | 0.0018991 | 0.00047597 | 0 | 0 |  | 1 | TRUE | wye
29 | LV_576-1_1_2_load_232 | 41 | 0.0019365 | 0.00048534 | 0 | 0 |  | 1 | TRUE | wye
30 | LV_576-1_1_2_load_225 | 42 | 0.0002481 | 6.218e-05 | 0 | 0 |  | 1 | TRUE | wye
31 | LV_576-1_1_2_load_226 | 43 | 0.00026711 | 6.6943e-05 | 0 | 0 |  | 1 | TRUE | wye
32 | LV_576-1_1_2_load_227 | 44 | 0.00034486 | 8.6431e-05 | 0 | 0 |  | 1 | TRUE | wye
33 | LV_576-1_1_2_load_228 | 45 | 0.00022702 | 5.6896e-05 | 0 | 0 |  | 1 | TRUE | wye
34 | LV_576-1_1_2_load_235 | 46 | 0.00050372 | 0.00012624 | 0 | 0 |  | 1 | TRUE | wye
35 | LV_576-1_1_2_load_236 | 47 | 0.000365 | 9.1478e-05 | 0 | 0 |  | 1 | TRUE | wye
36 | LV_576-1_1_2_load_237 | 48 | 0.00040183 | 0.00010071 | 0 | 0 |  | 1 | TRUE | wye

## ext_grid
| name | bus | vm_pu | va_degree | slack_weight | in_service
0 |  | 41 | 1 | 0 | 1 | TRUE

## line
| name | std_type | from_bus | to_bus | length_km | r_ohm_per_km | x_ohm_per_km | c_nf_per_km | g_us_per_km | max_i_ka | df | parallel | type | in_service
0 | LV_576-1_1_2_line_0 | NAYY 4x150 SE | 0 | 1 | 0.02604 | 0.208 | 0.08 | 261 | 0 | 0.27 | 1 | 1 | cs | TRUE
1 | LV_576-1_1_2_line_1 | NAYY 4x150 SE | 0 | 2 | 0.023596 | 0.208 | 0.08 | 261 | 0 | 0.27 | 1 | 1 | cs | TRUE
2 | LV_576-1_1_2_line_2 | NAYY 4x150 SE | 2 | 3 | 0.077441 | 0.208 | 0.08 | 261 | 0 | 0.27 | 1 | 1 | cs | TRUE
3 | LV_576-1_1_2_line_3 | NAYY 4x150 SE | 2 | 4 | 0.038304 | 0.208 | 0.08 | 261 | 0 | 0.27 | 1 | 1 | cs | TRUE
4 | LV_576-1_1_2_line_4 | NAYY 4x150 SE | 4 | 5 | 0.011855 | 0.208 | 0.08 | 261 | 0 | 0.27 | 1 | 1 | cs | TRUE
5 | LV_576-1_1_2_line_5 | NAYY 4x150 SE | 5 | 6 | 0.025929 | 0.208 | 0.08 | 261 | 0 | 0.27 | 1 | 1 | cs | TRUE
6 | LV_576-1_1_2_line_6 | NAYY 4x150 SE | 6 | 19 | 0.15371 | 0.208 | 0.08 | 261 | 0 | 0.27 | 1 | 1 | cs | TRUE
7 | LV_576-1_1_2_line_7 | NAYY 4x150 SE | 6 | 10 | 0.04156 | 0.208 | 0.08 | 261 | 0 | 0.27 | 1 | 1 | cs | TRUE
8 | LV_576-1_1_2_line_8 | NAYY 4x150 SE | 7 | 8 | 0.12351 | 0.208 | 0.08 | 261 | 0 | 0.27 | 1 | 1 | cs | TRUE
9 | LV_576-1_1_2_line_9 | NAYY 4x150 SE | 8 | 9 | 0.11311 | 0.208 | 0.08 | 261 | 0 | 0.27 | 1 | 1 | cs | TRUE
10 | LV_576-1_1_2_line_10 | NAYY 4x150 SE | 8 | 10 | 0.030182 | 0.208 | 0.08 | 261 | 0 | 0.27 | 1 | 1 | cs | TRUE
11 | LV_576-1_1_2_line_11 | NAYY 4x150 SE | 8 | 11 | 0.21367 | 0.208 | 0.08 | 261 | 0 | 0.27 | 1 | 1 | cs | TRUE
12 | LV_576-1_1_2_line_12 | NAYY 4x150 SE | 9 | 12 | 0.11461 | 0.208 | 0.08 | 261 | 0 | 0.27 | 1 | 1 | cs | TRUE
13 | LV_576-1_1_2_line_13 | NAYY 4x150 SE | 11 | 20 | 0.021151 | 0.208 | 0.08 | 261 | 0 | 0.27 | 1 | 1 | cs | TRUE
14 | LV_576-1_1_2_line_14 | NAYY 4x150 SE | 12 | 16 | 0.029023 | 0.208 | 0.08 | 261 | 0 | 0.27 | 1 | 1 | cs | TRUE
15 | LV_576-1_1_2_line_15 | NAYY 4x150 SE | 13 | 14 | 0.15809 | 0.208 | 0.08 | 261 | 0 | 0.27 | 1 | 1 | cs | TRUE
16 | LV_576-1_1_2_line_16 | NAYY 4x150 SE | 13 | 15 | 0.51634 | 0.208 | 0.08 | 261 | 0 | 0.27 | 1 | 1 | cs | TRUE
17 | LV_576-1_1_2_line_17 | NAYY 4x150 SE | 14 | 25 | 0.15718 | 0.208 | 0.08 | 261 | 0 | 0.27 | 1 | 1 | cs | TRUE
18 | LV_576-1_1_2_line_18 | NAYY 4x150 SE | 14 | 27 | 0.073623 | 0.208 | 0.08 | 261 | 0 | 0.27 | 1 | 1 | cs | TRUE
19 | LV_576-1_1_2_line_19 | NAYY 4x150 SE | 15 | 48 | 0.0087919 | 0.208 | 0.08 | 261 | 0 | 0.27 | 1 | 1 | cs | TRUE
20 | LV_576-1_1_2_line_20 | NAYY 4x150 SE | 16 | 41 | 0.076123 | 0.208 | 0.08 | 261 | 0 | 0.27 | 1 | 1 | cs | TRUE
21 | LV_576-1_1_2_line_21 | NAYY 4x150 SE | 17 | 18 | 0.035466 | 0.208 | 0.08 | 261 | 0 | 0.27 | 1 | 1 | cs | TRUE
22 | LV_576-1_1_2_line_22 | NAYY 4x150 SE | 18 | 20 | 0.11325 | 0.208 | 0.08 | 261 | 0 | 0.27 | 1 | 1 | cs | TRUE
23 | LV_576-1_1_2_line_23 | NAYY 4x150 SE | 18 | 21 | 0.037831 | 0.208 | 0.08 | 261 | 0 | 0.27 | 1 | 1 | cs | TRUE
24 | LV_576-1_1_2_line_24 | NAYY 4x150 SE | 19 | 23 | 0.0043169 | 0.208 | 0.08 | 261 | 0 | 0.27 | 1 | 1 | cs | TRUE
25 | LV_576-1_1_2_line_25 | NAYY 4x150 SE | 21 | 22 | 0.026577 | 0.208 | 0.08 | 261 | 0 | 0.27 | 1 | 1 | cs | TRUE
26 | LV_576-1_1_2_line_26 | NAYY 4x150 SE | 22 | 24 | 0.076382 | 0.208 | 0.08 | 261 | 0 | 0.27 | 1 | 1 | cs | TRUE
27 | LV_576-1_1_2_line_27 | NAYY 4x150 SE | 25 | 26 | 0.30107 | 0.208 | 0.08 | 261 | 0 | 0.27 | 1 | 1 | cs | TRUE
28 | LV_576-1_1_2_line_28 | NAYY 4x150 SE | 26 | 42 | 0.082556 | 0.208 | 0.08 | 261 | 0 | 0.27 | 1 | 1 | cs | TRUE
29 | LV_576-1_1_2_line_29 | NAYY 4x150 SE | 26 | 43 | 0.075085 | 0.208 | 0.08 | 261 | 0 | 0.27 | 1 | 1 | cs | TRUE
30 | LV_576-1_1_2_line_30 | NAYY 4x150 SE | 27 | 28 | 0.086749 | 0.208 | 0.08 | 261 | 0 | 0.27 | 1 | 1 | cs | TRUE
31 | LV_576-1_1_2_line_31 | NAYY 4x150 SE | 29 | 30 | 0.19132 | 0.208 | 0.08 | 261 | 0 | 0.27 | 1 | 1 | cs | TRUE
32 | LV_576-1_1_2_line_32 | NAYY 4x150 SE | 29 | 31 | 0.098602 | 0.208 | 0.08 | 261 | 0 | 0.27 | 1 | 1 | cs | TRUE
33 | LV_576-1_1_2_line_33 | NAYY 4x150 SE | 30 | 32 | 0.044536 | 0.208 | 0.08 | 261 | 0 | 0.27 | 1 | 1 | cs | TRUE
34 | LV_576-1_1_2_line_34 | NAYY 4x150 SE | 31 | 33 | 0.22158 | 0.208 | 0.08 | 261 | 0 | 0.27 | 1 | 1 | cs | TRUE
35 | LV_576-1_1_2_line_35 | NAYY 4x150 SE | 31 | 34 | 0.056864 | 0.208 | 0.08 | 261 | 0 | 0.27 | 1 | 1 | cs | TRUE
36 | LV_576-1_1_2_line_36 | NAYY 4x150 SE | 32 | 35 | 0.054974 | 0.208 | 0.08 | 261 | 0 | 0.27 | 1 | 1 | cs | TRUE
37 | LV_576-1_1_2_line_37 | NAYY 4x150 SE | 33 | 36 | 0.49273 | 0.208 | 0.08 | 261 | 0 | 0.27 | 1 | 1 | cs | TRUE
38 | LV_576-1_1_2_line_38 | NAYY 4x150 SE | 33 | 37 | 0.22813 | 0.208 | 0.08 | 261 | 0 | 0.27 | 1 | 1 | cs | TRUE
39 | LV_576-1_1_2_line_39 | NAYY 4x150 SE | 35 | 38 | 0.012254 | 0.208 | 0.08 | 261 | 0 | 0.27 | 1 | 1 | cs | TRUE
40 | LV_576-1_1_2_line_40 | NAYY 4x150 SE | 37 | 39 | 0.090215 | 0.208 | 0.08 | 261 | 0 | 0.27 | 1 | 1 | cs | TRUE
41 | LV_576-1_1_2_line_41 | NAYY 4x150 SE | 38 | 44 | 0.071263 | 0.208 | 0.08 | 261 | 0 | 0.27 | 1 | 1 | cs | TRUE
42 | LV_576-1_1_2_line_42 | NAYY 4x150 SE | 39 | 40 | 0.011674 | 0.208 | 0.08 | 261 | 0 | 0.27 | 1 | 1 | cs | TRUE
43 | LV_576-1_1_2_line_43 | NAYY 4x150 SE | 40 | 41 | 0.064662 | 0.208 | 0.08 | 261 | 0 | 0.27 | 1 | 1 | cs | TRUE
44 | LV_576-1_1_2_line_44 | NAYY 4x150 SE | 42 | 44 | 0.07825 | 0.208 | 0.08 | 261 | 0 | 0.27 | 1 | 1 | cs | TRUE
45 | LV_576-1_1_2_line_45 | NAYY 4x150 SE | 43 | 45 | 0.012595 | 0.208 | 0.08 | 261 | 0 | 0.27 | 1 | 1 | cs | TRUE
46 | LV_576-1_1_2_line_46 | NAYY 4x150 SE | 46 | 47 | 0.0087305 | 0.208 | 0.08 | 261 | 0 | 0.27 | 1 | 1 | cs | TRUE
47 | LV_576-1_1_2_line_47 | NAYY 4x150 SE | 47 | 48 | 0.0053276 | 0.208 | 0.08 | 261 | 0 | 0.27 | 1 | 1 | cs | TRUE

## trafo
| name | std_type | hv_bus | lv_bus | sn_mva | vn_hv_kv | vn_lv_kv | vk_percent | vkr_percent | pfe_kw | i0_percent | shift_degree | tap_side | tap_neutral | tap_min | tap_max | tap_step_percent | tap_step_degree | tap_pos | tap_phase_shifter | parallel | df | in_service
0 | LV_576-1_1_2_trafo_232 | 0.25 MVA 20/0.4 kV | 49 | 41 | 0.25 | 20 | 0.4 | 6 | 1.44 | 0.8 | 0.32 | 150 | hv | 0 | -2 | 2 | 2.5 | 0 | 0 | FALSE | 1 | 1 | TRUE

## line_geodata
| x0 | y0 | x1 | y1 | x2 | y2 | x3 | y3 | x4 | y4 | x5 | y5 | x6 | y6 | x7 | y7 | x8 | y8 | x9 | y9 | x10 | y10 | x11 | y11 | x12 | y12 | x13 | y13 | x14 | y14 | x15 | y15 | x16 | y16
0 | 2642725.2246 | 1165961.5282 | 2642711.2476 | 1165970.7226 | 2642704.5341 | 1165977.1732
1 | 2642687.5194 | 1165993.5217 | 2642704.5341 | 1165977.1732
2 | 2642687.5194 | 1165993.5217 | 2642682.33 | 1165986.8147 | 2642671.3225 | 1165981.0892 | 2642649.5683 | 1165973.8867 | 2642637.6715 | 1165971.5567 | 2642632.971 | 1165968.2439 | 2642633.8924 | 1165961.3802 | 2642639.0819 | 1165954.0464
3 | 2642687.5194 | 1165993.5217 | 2642677.6982 | 1166002.9569 | 2642676.2712 | 1166008.7609 | 2642677.8308 | 1166013.3966 | 2642687.9959 | 1166022.7546
4 | 2642696.718 | 1166030.7842 | 2642687.9959 | 1166022.7546
5 | 2642696.718 | 1166030.7842 | 2642696.3595 | 1166043.5327 | 2642703.6699 | 1166054.5015
6 | 2642703.6699 | 1166054.5015 | 2642694.1023 | 1166064.8945 | 2642680.0399 | 1166086.1614 | 2642672.3926 | 1166092.4549 | 2642656.4562 | 1166102.7028 | 2642642.8053 | 1166116.7244 | 2642630.9718 | 1166134.661 | 2642625.9428 | 1166148.5437 | 2642624.692 | 1166158.6513 | 2642617.6048 | 1166165.8826 | 2642609.0535 | 1166169.0167
7 | 2642703.6699 | 1166054.5015 | 2642716.2152 | 1166057.1252 | 2642733.7459 | 1166056.3605 | 2642744.8958 | 1166055.3465
8 | 2642773.5441 | 1166060.5344 | 2642784.0011 | 1166067.2011 | 2642794.6088 | 1166070.9674 | 2642806.6782 | 1166070.5308 | 2642821.4257 | 1166066.0223 | 2642844.4957 | 1166060.4059 | 2642874.9244 | 1166056.8208 | 2642887.2884 | 1166059.0879 | 2642891.2014 | 1166062.8117
9 | 2642773.5441 | 1166060.5344 | 2642774.84 | 1166050.5717 | 2642777.704 | 1166042.9659 | 2642781.9872 | 1166034.9588 | 2642790.61 | 1166023.9478 | 2642797.9496 | 1166007.1356 | 2642807.4853 | 1165996.9648 | 2642814.1954 | 1165984.6951 | 2642820.5487 | 1165981.6832 | 2642829.0141 | 1165979.8869 | 2642834.7842 | 1165977.0599 | 2642835.7046 | 1165973.5979
10 | 2642773.5441 | 1166060.5344 | 2642766.8691 | 1166056.0624 | 2642755.7413 | 1166054.3601 | 2642744.8958 | 1166055.3465
11 | 2642773.5441 | 1166060.5344 | 2642812.3582 | 1166270.6536
12 | 2642835.7046 | 1165973.5979 | 2642874.5557 | 1165964.6478 | 2642916.4948 | 1165955.3642 | 2642925.25 | 1165951.5914 | 2642942.9865 | 1165938.1443
13 | 2642812.3582 | 1166270.6536 | 2642810.414 | 1166280.267 | 2642807.9242 | 1166288.02 | 2642805.5107 | 1166290.1215
14 | 2642942.9865 | 1165938.1443 | 2642952.4347 | 1165934.8989 | 2642971.3248 | 1165932.5698
15 | 2643604.5907 | 1166096.0049 | 2643618.0492 | 1166094.016 | 2643638.1623 | 1166089.7819 | 2643651.44 | 1166086.3764 | 2643667.7312 | 1166086.5614 | 2643682.3263 | 1166089.4022 | 2643694.606 | 1166090.5809 | 2643704.2966 | 1166090.8848 | 2643711.8124 | 1166087.0374 | 2643712.8287 | 1166082.0533 | 2643711.7448 | 1166076.3313 | 2643703.6584 | 1166074.416 | 2643692.9365 | 1166075.8945 | 2643682.2373 | 1166075.3053 | 2643675.3056 | 1166071.6757
16 | 2643604.5907 | 1166096.0049 | 2643442.1217 | 1166586.1205
17 | 2643675.3056 | 1166071.6757 | 2643810.7859 | 1165991.9818
18 | 2643629.6178 | 1166018.0602 | 2643630.9023 | 1166025.6846 | 2643631.7671 | 1166031.0048 | 2643638.1215 | 1166042.6569 | 2643648.8619 | 1166051.2949 | 2643672.1617 | 1166070.0294 | 2643675.3056 | 1166071.6757
19 | 2643442.1217 | 1166586.1205 | 2643433.3406 | 1166586.5574
20 | 2643032.85 | 1165892.1914 | 2643019.1832 | 1165898.5569 | 2643009.8295 | 1165903.5593 | 2642995.3355 | 1165922.8769 | 2642988.1028 | 1165927.85 | 2642976.3822 | 1165931.9462 | 2642971.3248 | 1165932.5698
21 | 2642787.6296 | 1166398.6222 | 2642775.2391 | 1166404.4816 | 2642760.6366 | 1166407.0347 | 2642753.7455 | 1166407.8254
22 | 2642787.6296 | 1166398.6222 | 2642791.384 | 1166390.667 | 2642793.4633 | 1166382.4998 | 2642794.4006 | 1166370.2111 | 2642793.6367 | 1166362.435 | 2642795.1576 | 1166350.9842 | 2642793.5451 | 1166341.9681 | 2642792.844 | 1166329.6789 | 2642794.1669 | 1166316.9928 | 2642794.4246 | 1166309.8242 | 2642797.9811 | 1166300.6447 | 2642802.5547 | 1166292.6953 | 2642805.5107 | 1166290.1215
23 | 2642787.6296 | 1166398.6222 | 2642800.5689 | 1166398.5031 | 2642815.4569 | 1166398.8648 | 2642816.5834 | 1166405.1539 | 2642817.2855 | 1166408.6941
24 | 2642604.8684 | 1166170.0144 | 2642607.7257 | 1166169.5034 | 2642609.0535 | 1166169.0167
25 | 2642817.2855 | 1166408.6941 | 2642812.5353 | 1166411.3505 | 2642806.5191 | 1166416.5438 | 2642804.4503 | 1166426.4676 | 2642804.3758 | 1166429.5168
26 | 2642759.5555 | 1166468.6147 | 2642770.4131 | 1166471.5935 | 2642781.2761 | 1166472.7491 | 2642793.839 | 1166465.2457 | 2642802.2386 | 1166457.5347 | 2642803.9425 | 1166447.2526 | 2642804.3758 | 1166429.5168
27 | 2643810.7859 | 1165991.9818 | 2643812.2133 | 1165690.9173
28 | 2643812.2133 | 1165690.9173 | 2643811.7989 | 1165671.5363 | 2643792.1999 | 1165611.4829
29 | 2643812.2133 | 1165690.9173 | 2643812.4442 | 1165701.7123 | 2643759.7498 | 1165694.4361 | 2643753.7435 | 1165685.1099
30 | 2643629.6178 | 1166018.0602 | 2643618.8458 | 1166020.0942 | 2643604.5858 | 1166018.5234 | 2643569.9995 | 1165989.3019 | 2643556.6169 | 1165980.2403
31 | 2643617.7297 | 1165615.9565 | 2643662.0474 | 1165611.4383 | 2643686.3692 | 1165613.0491 | 2643691.1215 | 1165609.1927 | 2643689.4338 | 1165601.1985 | 2643656.2846 | 1165584.6825 | 2643628.5097 | 1165576.6991 | 2643613.8134 | 1165565.4644 | 2643607.3491 | 1165555.1677 | 2643610.2324 | 1165544.0161
32 | 2643523.2 | 1165624.8948 | 2643526.9802 | 1165618.8746 | 2643532.1642 | 1165617.7671 | 2643543.7903 | 1165620.5304 | 2643563.8751 | 1165621.4652 | 2643610.6395 | 1165616.6793 | 2643617.7297 | 1165615.9565
33 | 2643646.936 | 1165520.1455 | 2643619.6511 | 1165533.3677 | 2643610.2324 | 1165544.0161 | 2643610.2324 | 1165544.0161
34 | 2643523.2 | 1165624.8948 | 2643514.0316 | 1165620.0482 | 2643495.7882 | 1165615.4138 | 2643475.0646 | 1165612.8071 | 2643461.9185 | 1165612.7121 | 2643444.633 | 1165617.5008 | 2643427.9352 | 1165626.7962 | 2643411.6195 | 1165639.3739 | 2643400.8738 | 1165648.3011 | 2643391.6178 | 1165650.2798 | 2643381.1482 | 1165649.5928 | 2643375.1827 | 1165650.7837 | 2643362.4161 | 1165655.3941 | 2643353.1158 | 1165663.5202 | 2643342.574 | 1165672.8603 | 2643331.207 | 1165683.017 | 2643326.867 | 1165687.0768
35 | 2643523.2 | 1165624.8948 | 2643525.7417 | 1165633.4065 | 2643536.5324 | 1165646.8583 | 2643548.5941 | 1165663.4543 | 2643555.6562 | 1165670.8419
36 | 2643696.4068 | 1165496.172 | 2643646.936 | 1165520.1455
37 | 2643326.867 | 1165687.0768 | 2643187.3169 | 1165214.5266
38 | 2643193.8622 | 1165872.4283 | 2643326.867 | 1165687.0768
39 | 2643708.4597 | 1165493.9584 | 2643696.4068 | 1165496.172 | 2643696.4068 | 1165496.172
40 | 2643193.8622 | 1165872.4283 | 2643150.7958 | 1165866.883 | 2643116.9651 | 1165866.3957 | 2643104.0498 | 1165867.4511
41 | 2643708.4597 | 1165493.9584 | 2643735.8776 | 1165527.8976 | 2643750.4465 | 1165546.102 | 2643754.2663 | 1165548.112
42 | 2643104.0498 | 1165867.4511 | 2643092.4146 | 1165868.402
43 | 2643032.85 | 1165892.1914 | 2643050.1651 | 1165884.1266 | 2643067.2764 | 1165874.6552 | 2643086.5739 | 1165868.8793 | 2643092.4146 | 1165868.402
44 | 2643792.1999 | 1165611.4829 | 2643782.1921 | 1165580.8177 | 2643773.7111 | 1165558.3443 | 2643754.2663 | 1165548.112
45 | 2643746.9241 | 1165674.5213 | 2643753.7435 | 1165685.1099
46 | 2643419.2999 | 1166587.2561 | 2643428.0196 | 1166586.8222
47 | 2643433.3406 | 1166586.5574 | 2643428.0196 | 1166586.8222

## bus_geodata
| x | y | coords
0 | 2642704.5341 | 1165977.1732
1 | 2642725.2246 | 1165961.5282
2 | 2642687.5193 | 1165993.5217
3 | 2642639.0819 | 1165954.0464
4 | 2642687.9959 | 1166022.7546
5 | 2642696.718 | 1166030.7842
6 | 2642703.6699 | 1166054.5015
7 | 2642891.2014 | 1166062.8117
8 | 2642773.5441 | 1166060.5344
9 | 2642835.7046 | 1165973.5979
10 | 2642744.8958 | 1166055.3465
11 | 2642812.3582 | 1166270.6536
12 | 2642942.9865 | 1165938.1443
13 | 2643604.5907 | 1166096.0049
14 | 2643675.3056 | 1166071.6757
15 | 2643442.1217 | 1166586.1205
16 | 2642971.3248 | 1165932.5698
17 | 2642753.7455 | 1166407.8254
18 | 2642787.6296 | 1166398.6222
19 | 2642609.0535 | 1166169.0167
20 | 2642805.5107 | 1166290.1215
21 | 2642817.2855 | 1166408.6941
22 | 2642804.3758 | 1166429.5168
23 | 2642604.8684 | 1166170.0144
24 | 2642759.5555 | 1166468.6147
25 | 2643810.7859 | 1165991.9818
26 | 2643812.2133 | 1165690.9173
27 | 2643629.6178 | 1166018.0602
28 | 2643556.6169 | 1165980.2403
29 | 2643617.7297 | 1165615.9565
30 | 2643610.2324 | 1165544.0161
31 | 2643523.2 | 1165624.8948
32 | 2643646.936 | 1165520.1455
33 | 2643326.867 | 1165687.0768
34 | 2643555.6562 | 1165670.8419
35 | 2643696.4068 | 1165496.172
36 | 2643187.3169 | 1165214.5266
37 | 2643193.8622 | 1165872.4283
38 | 2643708.4597 | 1165493.9584
39 | 2643104.0498 | 1165867.4511
40 | 2643092.4146 | 1165868.402
41 | 2643032.85 | 1165892.1914
42 | 2643792.1999 | 1165611.4829
43 | 2643753.7435 | 1165685.1099
44 | 2643754.2663 | 1165548.112
45 | 2643746.9241 | 1165674.5213
46 | 2643419.2999 | 1166587.2561
47 | 2643428.0196 | 1166586.8222
48 | 2643433.3406 | 1166586.5574
49 | 2643032.85 | 1165892.1914

## line_std_types
| c_nf_per_km | r_ohm_per_km | x_ohm_per_km | max_i_ka | type | q_mm2 | alpha | voltage_rating
NAYY 4x50 SE | 210 | 0.642 | 0.083 | 0.142 | cs | 50 | 0.00403 | LV
NAYY 4x120 SE | 264 | 0.225 | 0.08 | 0.242 | cs | 120 | 0.00403 | LV
NAYY 4x150 SE | 261 | 0.208 | 0.08 | 0.27 | cs | 150 | 0.00403 | LV
NA2XS2Y 1x95 RM/25 12/20 kV | 216 | 0.313 | 0.132 | 0.252 | cs | 95 | 0.00403 | MV
NA2XS2Y 1x185 RM/25 12/20 kV | 273 | 0.161 | 0.117 | 0.362 | cs | 185 | 0.00403 | MV
NA2XS2Y 1x240 RM/25 12/20 kV | 304 | 0.122 | 0.112 | 0.421 | cs | 240 | 0.00403 | MV
NA2XS2Y 1x95 RM/25 6/10 kV | 315 | 0.313 | 0.123 | 0.249 | cs | 95 | 0.00403 | MV
NA2XS2Y 1x185 RM/25 6/10 kV | 406 | 0.161 | 0.11 | 0.358 | cs | 185 | 0.00403 | MV
NA2XS2Y 1x240 RM/25 6/10 kV | 456 | 0.122 | 0.105 | 0.416 | cs | 240 | 0.00403 | MV
NA2XS2Y 1x150 RM/25 12/20 kV | 250 | 0.206 | 0.116 | 0.319 | cs | 150 | 0.00403 | MV
NA2XS2Y 1x120 RM/25 12/20 kV | 230 | 0.253 | 0.119 | 0.283 | cs | 120 | 0.00403 | MV
NA2XS2Y 1x70 RM/25 12/20 kV | 190 | 0.443 | 0.132 | 0.22 | cs | 70 | 0.00403 | MV
NA2XS2Y 1x150 RM/25 6/10 kV | 360 | 0.206 | 0.11 | 0.315 | cs | 150 | 0.00403 | MV
NA2XS2Y 1x120 RM/25 6/10 kV | 340 | 0.253 | 0.113 | 0.28 | cs | 120 | 0.00403 | MV
NA2XS2Y 1x70 RM/25 6/10 kV | 280 | 0.443 | 0.123 | 0.217 | cs | 70 | 0.00403 | MV
N2XS(FL)2Y 1x120 RM/35 64/110 kV | 112 | 0.153 | 0.166 | 0.366 | cs | 120 | 0.00393 | HV
N2XS(FL)2Y 1x185 RM/35 64/110 kV | 125 | 0.099 | 0.156 | 0.457 | cs | 185 | 0.00393 | HV
N2XS(FL)2Y 1x240 RM/35 64/110 kV | 135 | 0.075 | 0.149 | 0.526 | cs | 240 | 0.00393 | HV
N2XS(FL)2Y 1x300 RM/35 64/110 kV | 144 | 0.06 | 0.144 | 0.588 | cs | 300 | 0.00393 | HV
15-AL1/3-ST1A 0.4 | 11 | 1.8769 | 0.35 | 0.105 | ol | 16 | 0.00403 | LV
24-AL1/4-ST1A 0.4 | 11.25 | 1.2012 | 0.335 | 0.14 | ol | 24 | 0.00403 | LV
48-AL1/8-ST1A 0.4 | 12.2 | 0.5939 | 0.3 | 0.21 | ol | 48 | 0.00403 | LV
94-AL1/15-ST1A 0.4 | 13.2 | 0.306 | 0.29 | 0.35 | ol | 94 | 0.00403 | LV
34-AL1/6-ST1A 10.0 | 9.7 | 0.8342 | 0.36 | 0.17 | ol | 34 | 0.00403 | MV
48-AL1/8-ST1A 10.0 | 10.1 | 0.5939 | 0.35 | 0.21 | ol | 48 | 0.00403 | MV
70-AL1/11-ST1A 10.0 | 10.4 | 0.4132 | 0.339 | 0.29 | ol | 70 | 0.00403 | MV
94-AL1/15-ST1A 10.0 | 10.75 | 0.306 | 0.33 | 0.35 | ol | 94 | 0.00403 | MV
122-AL1/20-ST1A 10.0 | 11.1 | 0.2376 | 0.323 | 0.41 | ol | 122 | 0.00403 | MV
149-AL1/24-ST1A 10.0 | 11.25 | 0.194 | 0.315 | 0.47 | ol | 149 | 0.00403 | MV
34-AL1/6-ST1A 20.0 | 9.15 | 0.8342 | 0.382 | 0.17 | ol | 34 | 0.00403 | MV
48-AL1/8-ST1A 20.0 | 9.5 | 0.5939 | 0.372 | 0.21 | ol | 48 | 0.00403 | MV
70-AL1/11-ST1A 20.0 | 9.7 | 0.4132 | 0.36 | 0.29 | ol | 70 | 0.00403 | MV
94-AL1/15-ST1A 20.0 | 10 | 0.306 | 0.35 | 0.35 | ol | 94 | 0.00403 | MV
122-AL1/20-ST1A 20.0 | 10.3 | 0.2376 | 0.344 | 0.41 | ol | 122 | 0.00403 | MV
149-AL1/24-ST1A 20.0 | 10.5 | 0.194 | 0.337 | 0.47 | ol | 149 | 0.00403 | MV
184-AL1/30-ST1A 20.0 | 10.75 | 0.1571 | 0.33 | 0.535 | ol | 184 | 0.00403 | MV
243-AL1/39-ST1A 20.0 | 11 | 0.1188 | 0.32 | 0.645 | ol | 243 | 0.00403 | MV
48-AL1/8-ST1A 110.0 | 8 | 0.5939 | 0.46 | 0.21 | ol | 48 | 0.00403 | HV
70-AL1/11-ST1A 110.0 | 8.4 | 0.4132 | 0.45 | 0.29 | ol | 70 | 0.00403 | HV
94-AL1/15-ST1A 110.0 | 8.65 | 0.306 | 0.44 | 0.35 | ol | 94 | 0.00403 | HV
122-AL1/20-ST1A 110.0 | 8.5 | 0.2376 | 0.43 | 0.41 | ol | 122 | 0.00403 | HV
149-AL1/24-ST1A 110.0 | 8.75 | 0.194 | 0.41 | 0.47 | ol | 149 | 0.00403 | HV
184-AL1/30-ST1A 110.0 | 8.8 | 0.1571 | 0.4 | 0.535 | ol | 184 | 0.00403 | HV
243-AL1/39-ST1A 110.0 | 9 | 0.1188 | 0.39 | 0.645 | ol | 243 | 0.00403 | HV
305-AL1/39-ST1A 110.0 | 9.2 | 0.0949 | 0.38 | 0.74 | ol | 305 | 0.00403 | HV
490-AL1/64-ST1A 110.0 | 9.75 | 0.059 | 0.37 | 0.96 | ol | 490 | 0.00403 | HV
679-AL1/86-ST1A 110.0 | 9.95 | 0.042 | 0.36 | 1.15 | ol | 679 | 0.00403 | HV
490-AL1/64-ST1A 220.0 | 10 | 0.059 | 0.285 | 0.96 | ol | 490 | 0.00403 | HV
679-AL1/86-ST1A 220.0 | 11.7 | 0.042 | 0.275 | 1.15 | ol | 679 | 0.00403 | HV
490-AL1/64-ST1A 380.0 | 11 | 0.059 | 0.253 | 0.96 | ol | 490 | 0.00403 | HV
679-AL1/86-ST1A 380.0 | 14.6 | 0.042 | 0.25 | 1.15 | ol | 679 | 0.00403 | HV

## trafo_std_types
| i0_percent | pfe_kw | vkr_percent | sn_mva | vn_lv_kv | vn_hv_kv | vk_percent | shift_degree | vector_group | tap_side | tap_neutral | tap_min | tap_max | tap_step_degree | tap_step_percent | tap_phase_shifter
160 MVA 380/110 kV | 0.06 | 60 | 0.25 | 160 | 110 | 380 | 12.2 | 0 | Yy0 | hv | 0 | -9 | 9 | 0 | 1.5 | FALSE
100 MVA 220/110 kV | 0.06 | 55 | 0.26 | 100 | 110 | 220 | 12 | 0 | Yy0 | hv | 0 | -9 | 9 | 0 | 1.5 | FALSE
63 MVA 110/20 kV | 0.04 | 22 | 0.32 | 63 | 20 | 110 | 18 | 150 | YNd5 | hv | 0 | -9 | 9 | 0 | 1.5 | FALSE
40 MVA 110/20 kV | 0.05 | 18 | 0.34 | 40 | 20 | 110 | 16.2 | 150 | YNd5 | hv | 0 | -9 | 9 | 0 | 1.5 | FALSE
25 MVA 110/20 kV | 0.07 | 14 | 0.41 | 25 | 20 | 110 | 12 | 150 | YNd5 | hv | 0 | -9 | 9 | 0 | 1.5 | FALSE
63 MVA 110/10 kV | 0.04 | 22 | 0.32 | 63 | 10 | 110 | 18 | 150 | YNd5 | hv | 0 | -9 | 9 | 0 | 1.5 | FALSE
40 MVA 110/10 kV | 0.05 | 18 | 0.34 | 40 | 10 | 110 | 16.2 | 150 | YNd5 | hv | 0 | -9 | 9 | 0 | 1.5 | FALSE
25 MVA 110/10 kV | 0.07 | 14 | 0.41 | 25 | 10 | 110 | 12 | 150 | YNd5 | hv | 0 | -9 | 9 | 0 | 1.5 | FALSE
0.25 MVA 20/0.4 kV | 0.32 | 0.8 | 1.44 | 0.25 | 0.4 | 20 | 6 | 150 | Yzn5 | hv | 0 | -2 | 2 | 0 | 2.5 | FALSE
0.4 MVA 20/0.4 kV | 0.3375 | 1.35 | 1.425 | 0.4 | 0.4 | 20 | 6 | 150 | Dyn5 | hv | 0 | -2 | 2 | 0 | 2.5 | FALSE
0.63 MVA 20/0.4 kV | 0.2619 | 1.65 | 1.206 | 0.63 | 0.4 | 20 | 6 | 150 | Dyn5 | hv | 0 | -2 | 2 | 0 | 2.5 | FALSE
0.25 MVA 10/0.4 kV | 0.24 | 0.6 | 1.2 | 0.25 | 0.4 | 10 | 4 | 150 | Dyn5 | hv | 0 | -2 | 2 | 0 | 2.5 | FALSE
0.4 MVA 10/0.4 kV | 0.2375 | 0.95 | 1.325 | 0.4 | 0.4 | 10 | 4 | 150 | Dyn5 | hv | 0 | -2 | 2 | 0 | 2.5 | FALSE
0.63 MVA 10/0.4 kV | 0.1873 | 1.18 | 1.0794 | 0.63 | 0.4 | 10 | 4 | 150 | Dyn5 | hv | 0 | -2 | 2 | 0 | 2.5 | FALSE

## trafo3w_std_types
| sn_hv_mva | sn_mv_mva | sn_lv_mva | vn_hv_kv | vn_mv_kv | vn_lv_kv | vk_hv_percent | vk_mv_percent | vk_lv_percent | vkr_hv_percent | vkr_mv_percent | vkr_lv_percent | pfe_kw | i0_percent | shift_mv_degree | shift_lv_degree | vector_group | tap_side | tap_neutral | tap_min | tap_max | tap_step_percent
63/25/38 MVA 110/20/10 kV | 63 | 25 | 38 | 110 | 20 | 10 | 10.4 | 10.4 | 10.4 | 0.28 | 0.32 | 0.35 | 35 | 0.89 | 0 | 0 | YN0yn0yn0 | hv | 0 | -10 | 10 | 1.2
63/25/38 MVA 110/10/10 kV | 63 | 25 | 38 | 110 | 10 | 10 | 10.4 | 10.4 | 10.4 | 0.28 | 0.32 | 0.35 | 35 | 0.89 | 0 | 0 | YN0yn0yn0 | hv | 0 | -10 | 10 | 1.2

## fuse_std_types
| fuse_type | i_rated_a | t_avg | t_min | t_total | x_avg | x_min | x_total
HV 100A | HV 100A | 100 | 0 | [10.0, 3.64, 0.854, 0.281, 0.1, 0.0531, 0.022, 0.01] | [10.0, 4.267, 1.21, 0.403, 0.1, 0.058, 0.022, 0.01] | 0 | [300.0, 350.0, 450.0, 550.0, 700.0, 850.0, 1200.0, 1752.0] | [600.0, 700.0, 900.0, 1150.0, 1665.0, 2000.0, 3000.0, 4313.0]
HV 10A | HV 10A | 10 | 0 | [10.0, 1675.0, 0.344, 0.156, 0.1, 0.0417, 0.0171, 0.01] | [10.0, 1.3, 0.3, 0.155, 0.1, 0.0555, 0.023, 0.01] | 0 | [30.0, 32.0, 35.0, 37.0, 39.0, 50.0, 70.0, 88.0] | [60.0, 70.0, 80.0, 87.0, 94.0, 110.0, 150.0, 216.0]
HV 125A | HV 125A | 125 | 0 | [10.0, 1.82, 0.344, 0.1, 0.0467, 0.0269, 0.01] | [10.0, 2.478, 0.426, 0.1, 0.0427, 0.0211, 0.01] | 0 | [375.0, 500.0, 700.0, 925.0, 1200.0, 1500.0, 2341.0] | [750.0, 1000.0, 1500.0, 2200.0, 3000.0, 4000.0, 5765.0]
HV 160A | HV 160A | 160 | 0 | [10.0, 4.15, 1.03, 0.198, 0.1, 0.051, 0.0172, 0.01] | [10.0, 2.3, 0.734, 0.274, 0.1, 0.046, 0.0177, 0.01] | 0 | [480.0, 550.0, 700.0, 1000.0, 1260.0, 1600.0, 2500.0, 3227.0] | [960.0, 1300.0, 1700.0, 2200.0, 2996.0, 4000.0, 6000.0, 7946.0]
HV 16A | HV 16A | 16 | 0 | [10.0, 0.352, 0.164, 0.1, 0.0649, 0.0342, 0.01] | [10.0, 2.34, 0.722, 0.181, 0.1, 0.055, 0.0296, 0.01] | 0 | [48.0, 60.0, 65.0, 71.0, 80.0, 100.0, 162.0] | [96.0, 110.0, 125.0, 150.0, 168.0, 200.0, 250.0, 398.0]
HV 200A | HV 200A | 200 | 0 | [10.0, 4.267, 1.21, 0.403, 0.1, 0.058, 0.022, 0.01] | [10.0, 3.73, 1.654, 0.328, 0.1, 0.0531, 0.019, 0.01] | 0 | [600.0, 700.0, 900.0, 1150.0, 1665.0, 2000.0, 3000.0, 4313.0] | [1200.0, 1500.0, 1800.0, 2700.0, 3960.0, 5000.0, 7500.0, 10620.0]
HV 20A | HV 20A | 20 | 0 | [10.0, 1.3, 0.3, 0.155, 0.1, 0.0555, 0.023, 0.01] | [10.0, 1.3, 0.161, 0.1, 0.0611, 0.0399, 0.0141, 0.01] | 0 | [60.0, 70.0, 80.0, 87.0, 94.0, 110.0, 150.0, 216.0] | [120.0, 150.0, 200.0, 223.0, 260.0, 300.0, 450.0, 532.0]
HV 25A | HV 25A | 25 | 0 | [10.0, 2.512, 0.833, 0.299, 0.1, 0.0372, 0.0223, 0.01] | [10.0, 3.125, 0.597, 0.198, 0.1, 0.0378, 0.022, 0.01] | 0 | [75.0, 82.0, 90.0, 100.0, 124.0, 170.0, 200.0, 289.0] | [150.0, 170.0, 210.0, 250.0, 294.0, 400.0, 500.0, 711.0]
HV 31.5A | HV 31.5A | 31.5 | 0 | [10.0, 2.34, 0.722, 0.181, 0.1, 0.055, 0.0296, 0.01] | [10.0, 2.84, 0.368, 0.164, 0.1, 0.0621, 0.0378, 0.0195, 0.01] | 0 | [95.0, 110.0, 125.0, 150.0, 165.0, 200.0, 250.0, 390.0] | [189.0, 220.0, 300.0, 350.0, 393.0, 450.0, 530.0, 700.0, 960.0]
HV 40A | HV 40A | 40 | 0 | [10.0, 1.3, 0.161, 0.1, 0.0611, 0.0399, 0.0141, 0.01] | [10.0, 2.05, 0.369, 0.198, 0.1, 0.051, 0.0298, 0.01] | 0 | [120.0, 150.0, 200.0, 223.0, 260.0, 300.0, 450.0, 532.0] | [240.0, 300.0, 400.0, 450.0, 530.0, 650.0, 800.0, 1311.0]
HV 50A | HV 50A | 50 | 0 | [10.0, 3.215, 0.597, 0.198, 0.1, 0.0378, 0.022, 0.01] | [10.0, 3.64, 0.854, 0.281, 0.1, 0.0531, 0.022, 0.01] | 0 | [150.0, 170.0, 210.0, 250.0, 294.0, 400.0, 500.0, 711.0] | [300.0, 350.0, 450.0, 550.0, 700.0, 850.0, 1200.0, 1752.0]
HV 6.3A | HV 6.3A | 6.3 | 0 | [10.0, 1.39, 0.344, 0.168, 0.1, 0.056, 0.0263, 0.01] | [10.0, 1.711, 0.516, 0.198, 0.1, 0.0634, 0.0303, 0.01] | 0 | [19.0, 19.5, 20.4, 20.8, 22.0, 25.0, 32.0, 48.0] | [38.0, 40.0, 43.0, 48.0, 53.0, 60.0, 75.0, 118.0]
HV 63A | HV 63A | 63 | 0 | [10.0, 2.84, 0.368, 0.164, 0.1, 0.0621, 0.0378, 0.0195, 0.01] | [10.0, 1.82, 0.344, 0.1, 0.0467, 0.0269, 0.01] | 0 | [189.0, 220.0, 300.0, 350.0, 393.0, 450.0, 530.0, 700.0, 961.0] | [378.0, 500.0, 700.0, 934.0, 1200.0, 1500.0, 2366.0]
HV 80A | HV 80A | 80 | 0 | [10.0, 2.05, 0.369, 0.198, 0.1, 0.051, 0.0298, 0.01] | [10.0, 4.15, 1.03, 0.198, 0.1, 0.051, 0.0172, 0.01] | 0 | [240.0, 300.0, 400.0, 450.0, 530.0, 650.0, 800.0, 1311.0] | [480.0, 550.0, 700.0, 1000.0, 1260.0, 1600.0, 2500.0, 3227.0]
Siemens NH-1-100 | Siemens NH-1-100 | 100 | [5400.0, 2000.0, 400.0, 20.0, 1.0, 0.2, 0.012, 0.004] | 0 | 0 | [150.0, 190.0, 250.0, 430.0, 900.0, 1250.0, 2700.0, 3600.0] | 0 | 0
Siemens NH-1-125 | Siemens NH-1-125 | 125 | [4800.0, 120.0, 7.0, 0.1, 0.004] | 0 | 0 | [180.0, 400.0, 740.0, 2000.0, 4250.0] | 0 | 0
Siemens NH-1-16 | Siemens NH-1-16 | 16 | [4000.0, 400.0, 2.0, 0.1, 0.04, 0.01] | 0 | 0 | [26.0, 35.0, 75.0, 150.0, 200.0, 300.0] | 0 | 0
Siemens NH-1-160 | Siemens NH-1-160 | 160 | [4800.0, 120.0, 7.0, 0.1, 0.004] | 0 | 0 | [210.0, 500.0, 900.0, 2300.0, 5000.0] | 0 | 0
Siemens NH-1-25 | Siemens NH-1-25 | 25 | [4000.0, 1000.0, 10.0, 0.2, 0.02, 0.01] | 0 | 0 | [40.0, 50.0, 100.0, 210.0, 400.0, 500.0] | 0 | 0
Siemens NH-1-50 | Siemens NH-1-50 | 50 | [4000.0, 40.0, 4.0, 1.0, 0.02, 0.01] | 0 | 0 | [86.0, 200.0, 300.0, 400.0, 1000.0, 1280.0] | 0 | 0
Siemens NH-1-63 | Siemens NH-1-63 | 63 | [4000.0, 100.0, 10.0, 2.0, 0.04, 0.01] | 0 | 0 | [100.0, 200.0, 300.0, 400.0, 1000.0, 1500.0] | 0 | 0
Siemens NH-1-80 | Siemens NH-1-80 | 80 | [4800.0, 120.0, 7.0, 0.1, 0.01] | 0 | 0 | [150.58, 250.0, 450.0, 1150.0, 2470.0] | 0 | 0
Siemens NH-2-1000 | Siemens NH-2-1000 | 1000 | [4800.0, 120.0, 7.0, 0.1, 0.004] | 0 | 0 | [1900.0, 3500.0, 8400.0, 24000.0, 52000.0] | 0 | 0
Siemens NH-2-200 | Siemens NH-2-200 | 200 | [4800.0, 120.0, 7.0, 0.1, 0.004] | 0 | 0 | [280.0, 650.0, 1200.0, 3000.0, 7000.0] | 0 | 0
Siemens NH-2-224 | Siemens NH-2-224 | 224 | [4800.0, 120.0, 7.0, 0.2, 0.04, 0.004] | 0 | 0 | [400.0, 750.0, 1453.0, 3025.0, 4315.0, 7600.0] | 0 | 0
Siemens NH-2-250 | Siemens NH-2-250 | 250 | [4800.0, 120.0, 7.0, 0.1, 0.004] | 0 | 0 | [450.0, 800.0, 1650.0, 4000.0, 8500.0] | 0 | 0
Siemens NH-2-315 | Siemens NH-2-315 | 315 | [4800.0, 120.0, 7.0, 0.1, 0.004] | 0 | 0 | [550.0, 920.0, 1900.0, 5000.0, 11000.0] | 0 | 0
Siemens NH-2-355 | Siemens NH-2-355 | 355 | [4800.0, 120.0, 6.0, 0.1, 0.004] | 0 | 0 | [650.0, 1116.27, 2350.0, 5840.0, 12790.0] | 0 | 0
Siemens NH-2-400 | Siemens NH-2-400 | 400 | [4800.0, 120.0, 7.0, 0.1, 0.004] | 0 | 0 | [720.0, 1350.0, 2800.0, 6500.0, 15000.0] | 0 | 0
Siemens NH-2-425 | Siemens NH-2-425 | 425 | [4800.0, 120.0, 7.0, 0.1, 0.004] | 0 | 0 | [850.0, 1500.0, 3050.0, 7500.0, 16500.0] | 0 | 0
Siemens NH-2-630 | Siemens NH-2-630 | 630 | [4800.0, 120.0, 7.0, 0.1, 0.004] | 0 | 0 | [1200.0, 2000.0, 4800.0, 12000.0, 26000.0] | 0 | 0

## dtypes
| element | column | dtype
0 | bus | name | object
1 | bus | vn_kv | float64
2 | bus | type | object
3 | bus | zone | object
4 | bus | in_service | bool
5 | load | name | object
6 | load | bus | uint32
7 | load | p_mw | float64
8 | load | q_mvar | float64
9 | load | const_z_percent | float64
10 | load | const_i_percent | float64
11 | load | sn_mva | float64
12 | load | scaling | float64
13 | load | in_service | bool
14 | load | type | object
15 | ext_grid | name | object
16 | ext_grid | bus | uint32
17 | ext_grid | vm_pu | float64
18 | ext_grid | va_degree | float64
19 | ext_grid | slack_weight | float64
20 | ext_grid | in_service | bool
21 | line | name | object
22 | line | std_type | object
23 | line | from_bus | uint32
24 | line | to_bus | uint32
25 | line | length_km | float64
26 | line | r_ohm_per_km | float64
27 | line | x_ohm_per_km | float64
28 | line | c_nf_per_km | float64
29 | line | g_us_per_km | float64
30 | line | max_i_ka | float64
31 | line | df | float64
32 | line | parallel | uint32
33 | line | type | object
34 | line | in_service | bool
35 | trafo | name | object
36 | trafo | std_type | object
37 | trafo | hv_bus | uint32
38 | trafo | lv_bus | uint32
39 | trafo | sn_mva | float64
40 | trafo | vn_hv_kv | float64
41 | trafo | vn_lv_kv | float64
42 | trafo | vk_percent | float64
43 | trafo | vkr_percent | float64
44 | trafo | pfe_kw | float64
45 | trafo | i0_percent | float64
46 | trafo | shift_degree | float64
47 | trafo | tap_side | object
48 | trafo | tap_neutral | int32
49 | trafo | tap_min | int32
50 | trafo | tap_max | int32
51 | trafo | tap_step_percent | float64
52 | trafo | tap_step_degree | float64
53 | trafo | tap_pos | int32
54 | trafo | tap_phase_shifter | bool
55 | trafo | parallel | uint32
56 | trafo | df | float64
57 | trafo | in_service | bool
58 | line_geodata | coords | object
59 | bus_geodata | x | float64
60 | bus_geodata | y | float64
61 | bus_geodata | coords | object

## parameters
| version | format_version | converged | OPF_converged | name | f_hz | sn_mva
0 | 2.14.6 | 2.14.0 | FALSE | FALSE |  | 50 | 1