## bus
| name | vn_kv | type | zone | in_service
0 | bus_LV_576-20_0_2_node_0 | 0.4 | n |  | TRUE
1 | bus_LV_576-20_0_2_node_1 | 0.4 | n |  | TRUE
2 | bus_LV_576-20_0_2_node_2 | 0.4 | n |  | TRUE
3 | bus_LV_576-20_0_2_node_4 | 0.4 | n |  | TRUE
4 | bus_LV_576-20_0_2_node_5 | 0.4 | n |  | TRUE
5 | bus_LV_576-20_0_2_node_16 | 0.4 | n |  | TRUE
6 | bus_LV_576-20_0_2_node_18 | 0.4 | n |  | TRUE
7 | bus_LV_576-20_0_2_node_39 | 0.4 | n |  | TRUE
8 | bus_LV_576-20_0_2_node_38 | 0.4 | n |  | TRUE
9 | bus_LV_576-20_0_2_node_14 | 0.4 | n |  | TRUE
10 | bus_LV_576-20_0_2_node_17 | 0.4 | n |  | TRUE
11 | bus_LV_576-20_0_2_node_19 | 0.4 | n |  | TRUE
12 | bus_LV_576-20_0_2_node_6 | 0.4 | n |  | TRUE
13 | bus_LV_576-20_0_2_node_7 | 0.4 | n |  | TRUE
14 | bus_LV_576-20_0_2_node_8 | 0.4 | n |  | TRUE
15 | bus_LV_576-20_0_2_node_9 | 0.4 | n |  | TRUE
16 | bus_LV_576-20_0_2_node_23 | 0.4 | n |  | TRUE
17 | bus_LV_576-20_0_2_node_20 | 0.4 | n |  | TRUE
18 | bus_LV_576-20_0_2_node_25 | 0.4 | n |  | TRUE
19 | bus_LV_576-20_0_2_node_26 | 0.4 | n |  | TRUE
20 | bus_LV_576-20_0_2_node_21 | 0.4 | n |  | TRUE
21 | bus_LV_576-20_0_2_node_10 | 0.4 | n |  | TRUE
22 | bus_LV_576-20_0_2_node_11 | 0.4 | n |  | TRUE
23 | bus_LV_576-20_0_2_node_12 | 0.4 | n |  | TRUE
24 | bus_LV_576-20_0_2_node_37 | 0.4 | n |  | TRUE
25 | bus_LV_576-20_0_2_node_35 | 0.4 | n |  | TRUE
26 | bus_LV_576-20_0_2_node_22 | 0.4 | n |  | TRUE
27 | bus_LV_576-20_0_2_node_24 | 0.4 | n |  | TRUE
28 | bus_LV_576-20_0_2_node_47 | 0.4 | n |  | TRUE
29 | bus_LV_576-20_0_2_node_27 | 0.4 | n |  | TRUE
30 | bus_LV_576-20_0_2_node_46 | 0.4 | n |  | TRUE
31 | bus_LV_576-20_0_2_node_48 | 0.4 | n |  | TRUE
32 | bus_LV_576-20_0_2_node_49 | 0.4 | n |  | TRUE
33 | bus_LV_576-20_0_2_node_50 | 0.4 | n |  | TRUE
34 | bus_LV_576-20_0_2_node_41 | 0.4 | n |  | TRUE
35 | bus_LV_576-20_0_2_node_28 | 0.4 | n |  | TRUE
36 | bus_LV_576-20_0_2_node_29 | 0.4 | n |  | TRUE
37 | bus_LV_576-20_0_2_node_31 | 0.4 | n |  | TRUE
38 | bus_LV_576-20_0_2_node_32 | 0.4 | n |  | TRUE
39 | bus_LV_576-20_0_2_node_33 | 0.4 | n |  | TRUE
40 | bus_LV_576-20_0_2_node_51 | 0.4 | n |  | TRUE
41 | bus_LV_576-20_0_2_node_34 | 0.4 | n |  | TRUE
42 | bus_LV_576-20_0_2_node_36 | 0.4 | n |  | TRUE
43 | bus_LV_576-20_0_2_node_40 | 0.4 | n |  | TRUE
44 | bus_LV_576-20_0_2_node_42 | 0.4 | n |  | TRUE
45 | bus_LV_576-20_0_2_node_43 | 0.4 | n |  | TRUE
46 | bus_LV_576-20_0_2_node_45 | 0.4 | n |  | TRUE
47 | bus_MV_0_node_24 | 20 | n |  | TRUE

## load
| name | bus | p_mw | q_mvar | const_z_percent | const_i_percent | sn_mva | scaling | in_service | type
0 | LV_576-20_0_2_load_0 | 0 | 0.00072373 | 0.00018138 | 0 | 0 |  | 1 | TRUE | wye
1 | LV_576-20_0_2_load_1 | 1 | 0.00036329 | 9.1049e-05 | 0 | 0 |  | 1 | TRUE | wye
2 | LV_576-20_0_2_load_16 | 5 | 0.00047019 | 0.00011784 | 0 | 0 |  | 1 | TRUE | wye
3 | LV_576-20_0_2_load_39 | 7 | 0.00053765 | 0.00013475 | 0 | 0 |  | 1 | TRUE | wye
4 | LV_576-20_0_2_load_38 | 8 | 0.00039166 | 9.8159e-05 | 0 | 0 |  | 1 | TRUE | wye
5 | LV_576-20_0_2_load_14 | 9 | 0.00024987 | 6.2623e-05 | 0 | 0 |  | 1 | TRUE | wye
6 | LV_576-20_0_2_load_17 | 10 | 0.00049319 | 0.0001236 | 0 | 0 |  | 1 | TRUE | wye
7 | LV_576-20_0_2_load_6 | 12 | 0.0006712 | 0.00016822 | 0 | 0 |  | 1 | TRUE | wye
8 | LV_576-20_0_2_load_7 | 13 | 0.00053872 | 0.00013501 | 0 | 0 |  | 1 | TRUE | wye
9 | LV_576-20_0_2_load_20 | 17 | 0.00057541 | 0.00014421 | 0 | 0 |  | 1 | TRUE | wye
10 | LV_576-20_0_2_load_25 | 18 | 0.00050284 | 0.00012602 | 0 | 0 |  | 1 | TRUE | wye
11 | LV_576-20_0_2_load_26 | 19 | 0.00081784 | 0.00020497 | 0 | 0 |  | 1 | TRUE | wye
12 | LV_576-20_0_2_load_21 | 20 | 0.00037581 | 9.4186e-05 | 0 | 0 |  | 1 | TRUE | wye
13 | LV_576-20_0_2_load_10 | 21 | 0.00044759 | 0.00011218 | 0 | 0 |  | 1 | TRUE | wye
14 | LV_576-20_0_2_load_11 | 22 | 0.00045 | 0.00011278 | 0 | 0 |  | 1 | TRUE | wye
15 | LV_576-20_0_2_load_12 | 23 | 0.00053352 | 0.00013371 | 0 | 0 |  | 1 | TRUE | wye
16 | LV_576-20_0_2_load_37 | 24 | 0.0005305 | 0.00013296 | 0 | 0 |  | 1 | TRUE | wye
17 | LV_576-20_0_2_load_35 | 25 | 0.00046501 | 0.00011654 | 0 | 0 |  | 1 | TRUE | wye
18 | LV_576-20_0_2_load_22 | 26 | 0.00047108 | 0.00011806 | 0 | 0 |  | 1 | TRUE | wye
19 | LV_576-20_0_2_load_24 | 27 | 0.00051726 | 0.00012964 | 0 | 0 |  | 1 | TRUE | wye
20 | LV_576-20_0_2_load_47 | 28 | 0.0004113 | 0.00010308 | 0 | 0 |  | 1 | TRUE | wye
21 | LV_576-20_0_2_load_46 | 30 | 0.00025883 | 6.4869e-05 | 0 | 0 |  | 1 | TRUE | wye
22 | LV_576-20_0_2_load_48 | 31 | 0.00058163 | 0.00014577 | 0 | 0 |  | 1 | TRUE | wye
23 | LV_576-20_0_2_load_49 | 32 | 0.0015916 | 0.0003989 | 0 | 0 |  | 1 | TRUE | wye
24 | LV_576-20_0_2_load_28 | 35 | 0.00045602 | 0.00011429 | 0 | 0 |  | 1 | TRUE | wye
25 | LV_576-20_0_2_load_31 | 37 | 0.0002417 | 6.0575e-05 | 0 | 0 |  | 1 | TRUE | wye
26 | LV_576-20_0_2_load_33 | 39 | 0.00064525 | 0.00016172 | 0 | 0 |  | 1 | TRUE | wye
27 | LV_576-20_0_2_load_51 | 40 | 0.00076086 | 0.00019069 | 0 | 0 |  | 1 | TRUE | wye
28 | LV_576-20_0_2_load_34 | 41 | 0.00034268 | 8.5882e-05 | 0 | 0 |  | 1 | TRUE | wye
29 | LV_576-20_0_2_load_40 | 43 | 0.00044866 | 0.00011244 | 0 | 0 |  | 1 | TRUE | wye
30 | LV_576-20_0_2_load_45 | 46 | 0.0010873 | 0.0002725 | 0 | 0 |  | 1 | TRUE | wye

## ext_grid
| name | bus | vm_pu | va_degree | slack_weight | in_service
0 |  | 27 | 1 | 0 | 1 | TRUE

## line
| name | std_type | from_bus | to_bus | length_km | r_ohm_per_km | x_ohm_per_km | c_nf_per_km | g_us_per_km | max_i_ka | df | parallel | type | in_service
0 | LV_576-20_0_2_line_0 | NAYY 4x150 SE | 0 | 1 | 0.023148 | 0.208 | 0.08 | 261 | 0 | 0.27 | 1 | 1 | cs | TRUE
1 | LV_576-20_0_2_line_1 | NAYY 4x150 SE | 0 | 2 | 0.091124 | 0.208 | 0.08 | 261 | 0 | 0.27 | 1 | 1 | cs | TRUE
2 | LV_576-20_0_2_line_2 | NAYY 4x150 SE | 2 | 3 | 0.047957 | 0.208 | 0.08 | 261 | 0 | 0.27 | 1 | 1 | cs | TRUE
3 | LV_576-20_0_2_line_3 | NAYY 4x150 SE | 2 | 4 | 0.093869 | 0.208 | 0.08 | 261 | 0 | 0.27 | 1 | 1 | cs | TRUE
4 | LV_576-20_0_2_line_4 | NAYY 4x150 SE | 3 | 5 | 0.027418 | 0.208 | 0.08 | 261 | 0 | 0.27 | 1 | 1 | cs | TRUE
5 | LV_576-20_0_2_line_5 | NAYY 4x150 SE | 3 | 6 | 0.053739 | 0.208 | 0.08 | 261 | 0 | 0.27 | 1 | 1 | cs | TRUE
6 | LV_576-20_0_2_line_6 | NAYY 4x150 SE | 4 | 7 | 0.034736 | 0.208 | 0.08 | 261 | 0 | 0.27 | 1 | 1 | cs | TRUE
7 | LV_576-20_0_2_line_7 | NAYY 4x150 SE | 4 | 8 | 0.015172 | 0.208 | 0.08 | 261 | 0 | 0.27 | 1 | 1 | cs | TRUE
8 | LV_576-20_0_2_line_8 | NAYY 4x150 SE | 5 | 9 | 0.089839 | 0.208 | 0.08 | 261 | 0 | 0.27 | 1 | 1 | cs | TRUE
9 | LV_576-20_0_2_line_9 | NAYY 4x150 SE | 6 | 10 | 0.01915 | 0.208 | 0.08 | 261 | 0 | 0.27 | 1 | 1 | cs | TRUE
10 | LV_576-20_0_2_line_10 | NAYY 4x150 SE | 7 | 11 | 0.013787 | 0.208 | 0.08 | 261 | 0 | 0.27 | 1 | 1 | cs | TRUE
11 | LV_576-20_0_2_line_11 | NAYY 4x150 SE | 9 | 23 | 0.21517 | 0.208 | 0.08 | 261 | 0 | 0.27 | 1 | 1 | cs | TRUE
12 | LV_576-20_0_2_line_12 | NAYY 4x150 SE | 11 | 24 | 0.023924 | 0.208 | 0.08 | 261 | 0 | 0.27 | 1 | 1 | cs | TRUE
13 | LV_576-20_0_2_line_13 | NAYY 4x150 SE | 12 | 13 | 0.00051533 | 0.208 | 0.08 | 261 | 0 | 0.27 | 1 | 1 | cs | TRUE
14 | LV_576-20_0_2_line_14 | NAYY 4x150 SE | 13 | 14 | 0.013483 | 0.208 | 0.08 | 261 | 0 | 0.27 | 1 | 1 | cs | TRUE
15 | LV_576-20_0_2_line_15 | NAYY 4x150 SE | 14 | 15 | 0.12564 | 0.208 | 0.08 | 261 | 0 | 0.27 | 1 | 1 | cs | TRUE
16 | LV_576-20_0_2_line_16 | NAYY 4x150 SE | 15 | 16 | 0.008033 | 0.208 | 0.08 | 261 | 0 | 0.27 | 1 | 1 | cs | TRUE
17 | LV_576-20_0_2_line_17 | NAYY 4x150 SE | 15 | 17 | 0.0056439 | 0.208 | 0.08 | 261 | 0 | 0.27 | 1 | 1 | cs | TRUE
18 | LV_576-20_0_2_line_18 | NAYY 4x150 SE | 16 | 18 | 0.050501 | 0.208 | 0.08 | 261 | 0 | 0.27 | 1 | 1 | cs | TRUE
19 | LV_576-20_0_2_line_19 | NAYY 4x150 SE | 16 | 19 | 0.019726 | 0.208 | 0.08 | 261 | 0 | 0.27 | 1 | 1 | cs | TRUE
20 | LV_576-20_0_2_line_20 | NAYY 4x150 SE | 17 | 20 | 0.02034 | 0.208 | 0.08 | 261 | 0 | 0.27 | 1 | 1 | cs | TRUE
21 | LV_576-20_0_2_line_21 | NAYY 4x150 SE | 19 | 29 | 0.12928 | 0.208 | 0.08 | 261 | 0 | 0.27 | 1 | 1 | cs | TRUE
22 | LV_576-20_0_2_line_22 | NAYY 4x150 SE | 20 | 26 | 0.11418 | 0.208 | 0.08 | 261 | 0 | 0.27 | 1 | 1 | cs | TRUE
23 | LV_576-20_0_2_line_23 | NAYY 4x150 SE | 21 | 22 | 0.019021 | 0.208 | 0.08 | 261 | 0 | 0.27 | 1 | 1 | cs | TRUE
24 | LV_576-20_0_2_line_24 | NAYY 4x150 SE | 21 | 23 | 0.026707 | 0.208 | 0.08 | 261 | 0 | 0.27 | 1 | 1 | cs | TRUE
25 | LV_576-20_0_2_line_25 | NAYY 4x150 SE | 24 | 25 | 0.034304 | 0.208 | 0.08 | 261 | 0 | 0.27 | 1 | 1 | cs | TRUE
26 | LV_576-20_0_2_line_26 | NAYY 4x150 SE | 25 | 41 | 0.033141 | 0.208 | 0.08 | 261 | 0 | 0.27 | 1 | 1 | cs | TRUE
27 | LV_576-20_0_2_line_27 | NAYY 4x150 SE | 26 | 27 | 0.01719 | 0.208 | 0.08 | 261 | 0 | 0.27 | 1 | 1 | cs | TRUE
28 | LV_576-20_0_2_line_28 | NAYY 4x150 SE | 27 | 28 | 0.95844 | 0.208 | 0.08 | 261 | 0 | 0.27 | 1 | 1 | cs | TRUE
29 | LV_576-20_0_2_line_29 | NAYY 4x150 SE | 28 | 32 | 0.012147 | 0.208 | 0.08 | 261 | 0 | 0.27 | 1 | 1 | cs | TRUE
30 | LV_576-20_0_2_line_30 | NAYY 4x150 SE | 28 | 30 | 0.0098772 | 0.208 | 0.08 | 261 | 0 | 0.27 | 1 | 1 | cs | TRUE
31 | LV_576-20_0_2_line_31 | NAYY 4x150 SE | 29 | 35 | 0.026084 | 0.208 | 0.08 | 261 | 0 | 0.27 | 1 | 1 | cs | TRUE
32 | LV_576-20_0_2_line_32 | NAYY 4x150 SE | 29 | 36 | 0.041798 | 0.208 | 0.08 | 261 | 0 | 0.27 | 1 | 1 | cs | TRUE
33 | LV_576-20_0_2_line_33 | NAYY 4x150 SE | 30 | 31 | 0.028515 | 0.208 | 0.08 | 261 | 0 | 0.27 | 1 | 1 | cs | TRUE
34 | LV_576-20_0_2_line_34 | NAYY 4x150 SE | 31 | 42 | 0.97105 | 0.208 | 0.08 | 261 | 0 | 0.27 | 1 | 1 | cs | TRUE
35 | LV_576-20_0_2_line_35 | NAYY 4x150 SE | 32 | 33 | 0.4179 | 0.208 | 0.08 | 261 | 0 | 0.27 | 1 | 1 | cs | TRUE
36 | LV_576-20_0_2_line_36 | NAYY 4x150 SE | 33 | 34 | 1.575 | 0.208 | 0.08 | 261 | 0 | 0.27 | 1 | 1 | cs | TRUE
37 | LV_576-20_0_2_line_37 | NAYY 4x150 SE | 34 | 43 | 0.01074 | 0.208 | 0.08 | 261 | 0 | 0.27 | 1 | 1 | cs | TRUE
38 | LV_576-20_0_2_line_38 | NAYY 4x150 SE | 35 | 37 | 0.028858 | 0.208 | 0.08 | 261 | 0 | 0.27 | 1 | 1 | cs | TRUE
39 | LV_576-20_0_2_line_39 | NAYY 4x150 SE | 36 | 38 | 0.00859 | 0.208 | 0.08 | 261 | 0 | 0.27 | 1 | 1 | cs | TRUE
40 | LV_576-20_0_2_line_40 | NAYY 4x150 SE | 36 | 39 | 0.073748 | 0.208 | 0.08 | 261 | 0 | 0.27 | 1 | 1 | cs | TRUE
41 | LV_576-20_0_2_line_41 | NAYY 4x150 SE | 38 | 40 | 0.00998 | 0.208 | 0.08 | 261 | 0 | 0.27 | 1 | 1 | cs | TRUE
42 | LV_576-20_0_2_line_42 | NAYY 4x150 SE | 41 | 42 | 0.32204 | 0.208 | 0.08 | 261 | 0 | 0.27 | 1 | 1 | cs | TRUE
43 | LV_576-20_0_2_line_43 | NAYY 4x150 SE | 43 | 44 | 0.0087282 | 0.208 | 0.08 | 261 | 0 | 0.27 | 1 | 1 | cs | TRUE
44 | LV_576-20_0_2_line_44 | NAYY 4x150 SE | 44 | 45 | 0.010196 | 0.208 | 0.08 | 261 | 0 | 0.27 | 1 | 1 | cs | TRUE
45 | LV_576-20_0_2_line_45 | NAYY 4x150 SE | 45 | 46 | 0.014977 | 0.208 | 0.08 | 261 | 0 | 0.27 | 1 | 1 | cs | TRUE

## trafo
| name | std_type | hv_bus | lv_bus | sn_mva | vn_hv_kv | vn_lv_kv | vk_percent | vkr_percent | pfe_kw | i0_percent | shift_degree | tap_side | tap_neutral | tap_min | tap_max | tap_step_percent | tap_step_degree | tap_pos | tap_phase_shifter | parallel | df | in_service
0 | LV_576-20_0_2_trafo_24 | 0.25 MVA 20/0.4 kV | 47 | 27 | 0.25 | 20 | 0.4 | 6 | 1.44 | 0.8 | 0.32 | 150 | hv | 0 | -2 | 2 | 2.5 | 0 | 0 | FALSE | 1 | 1 | TRUE

## line_geodata
| x0 | y0 | x1 | y1 | x2 | y2 | x3 | y3 | x4 | y4 | x5 | y5 | x6 | y6 | x7 | y7 | x8 | y8 | x9 | y9 | x10 | y10 | x11 | y11 | x12 | y12 | x13 | y13 | x14 | y14 | x15 | y15 | x16 | y16 | x17 | y17 | x18 | y18 | x19 | y19 | x20 | y20 | x21 | y21 | x22 | y22 | x23 | y23 | x24 | y24 | x25 | y25 | x26 | y26 | x27 | y27 | x28 | y28 | x29 | y29
0 | 2642202.0025 | 1166746.8387 | 2642202.6808 | 1166751.5519 | 2642202.4496 | 1166759.4099 | 2642199.6535 | 1166769.5569
1 | 2642247.3219 | 1166735.9349 | 2642230.2785 | 1166736.2821 | 2642220.7429 | 1166731.5015 | 2642213.6761 | 1166721.8024 | 2642208.0706 | 1166716.6048 | 2642202.7013 | 1166714.8218 | 2642196.5323 | 1166716.824 | 2642194.7658 | 1166722.0143 | 2642195.1673 | 1166728.0647 | 2642201.4764 | 1166743.1835 | 2642202.0025 | 1166746.8387
2 | 2642247.3219 | 1166735.9349 | 2642251.2534 | 1166734.2394 | 2642248.8363 | 1166723.061 | 2642248.4346 | 1166713.7645 | 2642251.1821 | 1166706.2576 | 2642253.4697 | 1166699.9148 | 2642260.2996 | 1166695.3827
3 | 2642247.3219 | 1166735.9349 | 2642251.2534 | 1166734.2394 | 2642262.1262 | 1166744.8324 | 2642271.8887 | 1166752.1826 | 2642292.2798 | 1166765.6441 | 2642305.2697 | 1166765.8244 | 2642327.8782 | 1166755.7227
4 | 2642260.2996 | 1166695.3827 | 2642251.5705 | 1166683.6708 | 2642240.4852 | 1166677.2487
5 | 2642298.0459 | 1166664.2206 | 2642295.5588 | 1166674.9754 | 2642289.5972 | 1166683.3934 | 2642281.5494 | 1166690.196 | 2642269.9564 | 1166693.8275 | 2642260.2996 | 1166695.3827
6 | 2642327.8782 | 1166755.7227 | 2642341.8768 | 1166746.3719 | 2642356.5521 | 1166736.1206
7 | 2642327.8782 | 1166755.7227 | 2642336.0855 | 1166768.4826
8 | 2642240.4852 | 1166677.2487 | 2642235.0788 | 1166674.1166 | 2642187.0712 | 1166649.0444 | 2642164.8139 | 1166629.7894 | 2642164.8139 | 1166629.7894
9 | 2642298.0459 | 1166664.2206 | 2642287.6177 | 1166648.1587
10 | 2642368.8665 | 1166730.5314 | 2642362.564 | 1166731.9211 | 2642356.5521 | 1166736.1206
11 | 2642164.8139 | 1166629.7894 | 2642126.3507 | 1166572.1343 | 2642066.5653 | 1166463.1035 | 2642058.99 | 1166442.964
12 | 2642368.8665 | 1166730.5314 | 2642376.2292 | 1166734.0518 | 2642381.9131 | 1166740.0616 | 2642385.3922 | 1166743.8993 | 2642386.4164 | 1166745.9712
13 | 2642224.7787 | 1167530.8321 | 2642225.0313 | 1167530.3829
14 | 2642229.2985 | 1167517.6389 | 2642226.0528 | 1167528.5662 | 2642225.0313 | 1167530.3829
15 | 2642229.2985 | 1167517.6389 | 2642224.8145 | 1167495.6292 | 2642224.39 | 1167472.1584 | 2642221.56 | 1167462.0444 | 2642188.0933 | 1167425.1458 | 2642170.4463 | 1167416.8955
16 | 2642162.4946 | 1167415.6058 | 2642170.4463 | 1167416.8955
17 | 2642170.4463 | 1167416.8955 | 2642175.9928 | 1167415.8517
18 | 2642162.4946 | 1167415.6058 | 2642158.1722 | 1167401.079 | 2642148.9853 | 1167392.5435 | 2642130.9282 | 1167383.8013 | 2642128.2903 | 1167383.0488
19 | 2642162.4946 | 1167415.6058 | 2642150.8284 | 1167422.2497 | 2642144.5536 | 1167422.818
20 | 2642175.9928 | 1167415.8517 | 2642182.2345 | 1167414.677 | 2642196.1562 | 1167416.0421 | 2642196.1562 | 1167416.0421
21 | 2642024.7393 | 1167437.0306 | 2642049.2197 | 1167418.2363 | 2642065.7924 | 1167412.6827 | 2642089.4961 | 1167421.7755 | 2642111.6354 | 1167425.7992 | 2642144.5536 | 1167422.818
22 | 2642298.4559 | 1167465.31 | 2642290.9336 | 1167460.7978 | 2642274.945 | 1167456.2163 | 2642261.1257 | 1167452.2838 | 2642252.5701 | 1167447.6213 | 2642234.5661 | 1167437.912 | 2642215.0297 | 1167427.3026 | 2642196.1562 | 1167416.0421
23 | 2642049.7818 | 1166417.8955 | 2642043.3427 | 1166399.9971
24 | 2642049.7818 | 1166417.8955 | 2642054.6375 | 1166431.3924 | 2642058.99 | 1166442.964
25 | 2642386.4164 | 1166745.9712 | 2642388.3811 | 1166749.9457 | 2642390.2127 | 1166758.3519 | 2642389.5593 | 1166766.3292 | 2642388.2906 | 1166774.7247 | 2642388.8918 | 1166779.4588
26 | 2642396.8859 | 1166810.9854 | 2642397.4151 | 1166806.3055 | 2642396.2389 | 1166799.4047 | 2642389.5453 | 1166784.6053 | 2642388.8918 | 1166779.4588
27 | 2642312.8289 | 1167474.7271 | 2642303.4418 | 1167468.3008 | 2642298.4559 | 1167465.31
28 | 2642312.8289 | 1167474.7271 | 2643271.1794 | 1167487.8069
29 | 2643272.0873 | 1167499.9198 | 2643272.0873 | 1167499.9198 | 2643271.1794 | 1167487.8069
30 | 2643280.4627 | 1167484.4335 | 2643271.1794 | 1167487.8069 | 2643271.1794 | 1167487.8069
31 | 2642024.7393 | 1167437.0306 | 2642034.8236 | 1167434.3664 | 2642046.1067 | 1167428.8423 | 2642048.3679 | 1167426.7346
32 | 2641983.1345 | 1167431.9152 | 2642024.7393 | 1167437.0306
33 | 2643280.4627 | 1167484.4335 | 2643291.5783 | 1167480.3943 | 2643297.1361 | 1167470.7404 | 2643295.8495 | 1167465.3431
34 | 2642605.1171 | 1166782.8275 | 2643295.8495 | 1167465.3431
35 | 2643244.4558 | 1167872.1383 | 2643244.7171 | 1167857.099 | 2643250.6768 | 1167856.4193 | 2643253.6763 | 1167824.6242 | 2643267.0375 | 1167793.1038 | 2643282.6036 | 1167732.8397 | 2643295.98 | 1167631.2495 | 2643325.6855 | 1167603.7379 | 2643328.3886 | 1167580.2228 | 2643323.4747 | 1167560.0212 | 2643300.8934 | 1167534.6453 | 2643287.5947 | 1167508.4914 | 2643272.0873 | 1167499.9198
36 | 2643244.4558 | 1167872.1383 | 2642892.7349 | 1169407.4022
37 | 2642892.7349 | 1169407.4022 | 2642902.6509 | 1169411.5267
38 | 2642048.3679 | 1167426.7346 | 2642052.7713 | 1167422.6301 | 2642057.7064 | 1167421.842 | 2642062.5712 | 1167423.4324 | 2642072.7897 | 1167431.0123
39 | 2641983.1345 | 1167431.9152 | 2641974.5841 | 1167430.866
40 | 2642049.5789 | 1167460.9945 | 2642027.0217 | 1167456.5456 | 2642012.5413 | 1167450.797 | 2641988.4047 | 1167437.9329 | 2641983.1345 | 1167431.9152
41 | 2641975.9468 | 1167420.9815 | 2641974.5841 | 1167430.866
42 | 2642605.1171 | 1166782.8275 | 2642595.3939 | 1166794.8316 | 2642583.424 | 1166809.5323 | 2642572.6661 | 1166820.6508 | 2642560.4948 | 1166831.3814 | 2642522.6051 | 1166868.6996 | 2642515.5805 | 1166872.6186 | 2642511.6225 | 1166874.8251 | 2642504.3565 | 1166874.985 | 2642495.7793 | 1166873.2902 | 2642489.6444 | 1166867.2326 | 2642486.2574 | 1166860.1271 | 2642484.0751 | 1166849.3728 | 2642482.375 | 1166845.1252 | 2642478.6177 | 1166841.6747 | 2642469.5166 | 1166840.4431 | 2642460.9777 | 1166845.2409 | 2642452.9142 | 1166852.1097 | 2642442.1175 | 1166863.3505 | 2642436.3477 | 1166868.4458 | 2642430.4942 | 1166870.2277 | 2642422.6187 | 1166868.8937 | 2642412.8172 | 1166863.8664 | 2642402.5868 | 1166853.4443 | 2642399.3817 | 1166846.5737 | 2642395.3634 | 1166838.8747 | 2642394.3681 | 1166830.2076 | 2642396.2015 | 1166822.0718 | 2642396.5006 | 1166814.3921 | 2642396.8859 | 1166810.9854
43 | 2642910.7097 | 1169414.8788 | 2642902.6509 | 1169411.5267
44 | 2642912.4089 | 1169421.2387 | 2642907.6613 | 1169418.4923 | 2642910.7097 | 1169414.8788
45 | 2642912.4089 | 1169421.2387 | 2642913.746 | 1169421.5262 | 2642924.9576 | 1169429.2404

## bus_geodata
| x | y | coords
0 | 2642202.0025 | 1166746.8387
1 | 2642199.6535 | 1166769.5569
2 | 2642247.3219 | 1166735.9349
3 | 2642260.2996 | 1166695.3827
4 | 2642327.8782 | 1166755.7227
5 | 2642240.4852 | 1166677.2487
6 | 2642298.0459 | 1166664.2206
7 | 2642356.5521 | 1166736.1206
8 | 2642336.0855 | 1166768.4826
9 | 2642164.8139 | 1166629.7894
10 | 2642287.6177 | 1166648.1587
11 | 2642368.8665 | 1166730.5314
12 | 2642224.7787 | 1167530.8321
13 | 2642225.0313 | 1167530.3829
14 | 2642229.2985 | 1167517.6389
15 | 2642170.4463 | 1167416.8955
16 | 2642162.4946 | 1167415.6058
17 | 2642175.9928 | 1167415.8517
18 | 2642128.2903 | 1167383.0488
19 | 2642144.5536 | 1167422.818
20 | 2642196.1562 | 1167416.0421
21 | 2642049.7818 | 1166417.8955
22 | 2642043.3427 | 1166399.9971
23 | 2642058.99 | 1166442.964
24 | 2642386.4164 | 1166745.9712
25 | 2642388.8918 | 1166779.4588
26 | 2642298.4559 | 1167465.31
27 | 2642312.8289 | 1167474.7271
28 | 2643271.1794 | 1167487.8069
29 | 2642024.7393 | 1167437.0306
30 | 2643280.4627 | 1167484.4335
31 | 2643295.8495 | 1167465.3431
32 | 2643272.0873 | 1167499.9198
33 | 2643244.4558 | 1167872.1383
34 | 2642892.7349 | 1169407.4022
35 | 2642048.3679 | 1167426.7346
36 | 2641983.1345 | 1167431.9152
37 | 2642072.7897 | 1167431.0123
38 | 2641974.5841 | 1167430.866
39 | 2642049.5789 | 1167460.9945
40 | 2641975.9468 | 1167420.9815
41 | 2642396.8859 | 1166810.9854
42 | 2642605.1171 | 1166782.8275
43 | 2642902.6509 | 1169411.5267
44 | 2642910.7097 | 1169414.8788
45 | 2642912.4089 | 1169421.2387
46 | 2642924.9576 | 1169429.2404
47 | 2642312.8289 | 1167474.7271

## line_std_types
| c_nf_per_km | r_ohm_per_km | x_ohm_per_km | max_i_ka | type | q_mm2 | alpha | voltage_rating
NAYY 4x50 SE | 210 | 0.642 | 0.083 | 0.142 | cs | 50 | 0.00403 | LV
NAYY 4x120 SE | 264 | 0.225 | 0.08 | 0.242 | cs | 120 | 0.00403 | LV
NAYY 4x150 SE | 261 | 0.208 | 0.08 | 0.27 | cs | 150 | 0.00403 | LV
NA2XS2Y 1x95 RM/25 12/20 kV | 216 | 0.313 | 0.132 | 0.252 | cs | 95 | 0.00403 | MV
NA2XS2Y 1x185 RM/25 12/20 kV | 273 | 0.161 | 0.117 | 0.362 | cs | 185 | 0.00403 | MV
NA2XS2Y 1x240 RM/25 12/20 kV | 304 | 0.122 | 0.112 | 0.421 | cs | 240 | 0.00403 | MV
NA2XS2Y 1x95 RM/25 6/10 kV | 315 | 0.313 | 0.123 | 0.249 | cs | 95 | 0.00403 | MV
NA2XS2Y 1x185 RM/25 6/10 kV | 406 | 0.161 | 0.11 | 0.358 | cs | 185 | 0.00403 | MV
NA2XS2Y 1x240 RM/25 6/10 kV | 456 | 0.122 | 0.105 | 0.416 | cs | 240 | 0.00403 | MV
NA2XS2Y 1x150 RM/25 12/20 kV | 250 | 0.206 | 0.116 | 0.319 | cs | 150 | 0.00403 | MV
NA2XS2Y 1x120 RM/25 12/20 kV | 230 | 0.253 | 0.119 | 0.283 | cs | 120 | 0.00403 | MV
NA2XS2Y 1x70 RM/25 12/20 kV | 190 | 0.443 | 0.132 | 0.22 | cs | 70 | 0.00403 | MV
NA2XS2Y 1x150 RM/25 6/10 kV | 360 | 0.206 | 0.11 | 0.315 | cs | 150 | 0.00403 | MV
NA2XS2Y 1x120 RM/25 6/10 kV | 340 | 0.253 | 0.113 | 0.28 | cs | 120 | 0.00403 | MV
NA2XS2Y 1x70 RM/25 6/10 kV | 280 | 0.443 | 0.123 | 0.217 | cs | 70 | 0.00403 | MV
N2XS(FL)2Y 1x120 RM/35 64/110 kV | 112 | 0.153 | 0.166 | 0.366 | cs | 120 | 0.00393 | HV
N2XS(FL)2Y 1x185 RM/35 64/110 kV | 125 | 0.099 | 0.156 | 0.457 | cs | 185 | 0.00393 | HV
N2XS(FL)2Y 1x240 RM/35 64/110 kV | 135 | 0.075 | 0.149 | 0.526 | cs | 240 | 0.00393 | HV
N2XS(FL)2Y 1x300 RM/35 64/110 kV | 144 | 0.06 | 0.144 | 0.588 | cs | 300 | 0.00393 | HV
15-AL1/3-ST1A 0.4 | 11 | 1.8769 | 0.35 | 0.105 | ol | 16 | 0.00403 | LV
24-AL1/4-ST1A 0.4 | 11.25 | 1.2012 | 0.335 | 0.14 | ol | 24 | 0.00403 | LV
48-AL1/8-ST1A 0.4 | 12.2 | 0.5939 | 0.3 | 0.21 | ol | 48 | 0.00403 | LV
94-AL1/15-ST1A 0.4 | 13.2 | 0.306 | 0.29 | 0.35 | ol | 94 | 0.00403 | LV
34-AL1/6-ST1A 10.0 | 9.7 | 0.8342 | 0.36 | 0.17 | ol | 34 | 0.00403 | MV
48-AL1/8-ST1A 10.0 | 10.1 | 0.5939 | 0.35 | 0.21 | ol | 48 | 0.00403 | MV
70-AL1/11-ST1A 10.0 | 10.4 | 0.4132 | 0.339 | 0.29 | ol | 70 | 0.00403 | MV
94-AL1/15-ST1A 10.0 | 10.75 | 0.306 | 0.33 | 0.35 | ol | 94 | 0.00403 | MV
122-AL1/20-ST1A 10.0 | 11.1 | 0.2376 | 0.323 | 0.41 | ol | 122 | 0.00403 | MV
149-AL1/24-ST1A 10.0 | 11.25 | 0.194 | 0.315 | 0.47 | ol | 149 | 0.00403 | MV
34-AL1/6-ST1A 20.0 | 9.15 | 0.8342 | 0.382 | 0.17 | ol | 34 | 0.00403 | MV
48-AL1/8-ST1A 20.0 | 9.5 | 0.5939 | 0.372 | 0.21 | ol | 48 | 0.00403 | MV
70-AL1/11-ST1A 20.0 | 9.7 | 0.4132 | 0.36 | 0.29 | ol | 70 | 0.00403 | MV
94-AL1/15-ST1A 20.0 | 10 | 0.306 | 0.35 | 0.35 | ol | 94 | 0.00403 | MV
122-AL1/20-ST1A 20.0 | 10.3 | 0.2376 | 0.344 | 0.41 | ol | 122 | 0.00403 | MV
149-AL1/24-ST1A 20.0 | 10.5 | 0.194 | 0.337 | 0.47 | ol | 149 | 0.00403 | MV
184-AL1/30-ST1A 20.0 | 10.75 | 0.1571 | 0.33 | 0.535 | ol | 184 | 0.00403 | MV
243-AL1/39-ST1A 20.0 | 11 | 0.1188 | 0.32 | 0.645 | ol | 243 | 0.00403 | MV
48-AL1/8-ST1A 110.0 | 8 | 0.5939 | 0.46 | 0.21 | ol | 48 | 0.00403 | HV
70-AL1/11-ST1A 110.0 | 8.4 | 0.4132 | 0.45 | 0.29 | ol | 70 | 0.00403 | HV
94-AL1/15-ST1A 110.0 | 8.65 | 0.306 | 0.44 | 0.35 | ol | 94 | 0.00403 | HV
122-AL1/20-ST1A 110.0 | 8.5 | 0.2376 | 0.43 | 0.41 | ol | 122 | 0.00403 | HV
149-AL1/24-ST1A 110.0 | 8.75 | 0.194 | 0.41 | 0.47 | ol | 149 | 0.00403 | HV
184-AL1/30-ST1A 110.0 | 8.8 | 0.1571 | 0.4 | 0.535 | ol | 184 | 0.00403 | HV
243-AL1/39-ST1A 110.0 | 9 | 0.1188 | 0.39 | 0.645 | ol | 243 | 0.00403 | HV
305-AL1/39-ST1A 110.0 | 9.2 | 0.0949 | 0.38 | 0.74 | ol | 305 | 0.00403 | HV
490-AL1/64-ST1A 110.0 | 9.75 | 0.059 | 0.37 | 0.96 | ol | 490 | 0.00403 | HV
679-AL1/86-ST1A 110.0 | 9.95 | 0.042 | 0.36 | 1.15 | ol | 679 | 0.00403 | HV
490-AL1/64-ST1A 220.0 | 10 | 0.059 | 0.285 | 0.96 | ol | 490 | 0.00403 | HV
679-AL1/86-ST1A 220.0 | 11.7 | 0.042 | 0.275 | 1.15 | ol | 679 | 0.00403 | HV
490-AL1/64-ST1A 380.0 | 11 | 0.059 | 0.253 | 0.96 | ol | 490 | 0.00403 | HV
679-AL1/86-ST1A 380.0 | 14.6 | 0.042 | 0.25 | 1.15 | ol | 679 | 0.00403 | HV

## trafo_std_types
| i0_percent | pfe_kw | vkr_percent | sn_mva | vn_lv_kv | vn_hv_kv | vk_percent | shift_degree | vector_group | tap_side | tap_neutral | tap_min | tap_max | tap_step_degree | tap_step_percent | tap_phase_shifter
160 MVA 380/110 kV | 0.06 | 60 | 0.25 | 160 | 110 | 380 | 12.2 | 0 | Yy0 | hv | 0 | -9 | 9 | 0 | 1.5 | FALSE
100 MVA 220/110 kV | 0.06 | 55 | 0.26 | 100 | 110 | 220 | 12 | 0 | Yy0 | hv | 0 | -9 | 9 | 0 | 1.5 | FALSE
63 MVA 110/20 kV | 0.04 | 22 | 0.32 | 63 | 20 | 110 | 18 | 150 | YNd5 | hv | 0 | -9 | 9 | 0 | 1.5 | FALSE
40 MVA 110/20 kV | 0.05 | 18 | 0.34 | 40 | 20 | 110 | 16.2 | 150 | YNd5 | hv | 0 | -9 | 9 | 0 | 1.5 | FALSE
25 MVA 110/20 kV | 0.07 | 14 | 0.41 | 25 | 20 | 110 | 12 | 150 | YNd5 | hv | 0 | -9 | 9 | 0 | 1.5 | FALSE
63 MVA 110/10 kV | 0.04 | 22 | 0.32 | 63 | 10 | 110 | 18 | 150 | YNd5 | hv | 0 | -9 | 9 | 0 | 1.5 | FALSE
40 MVA 110/10 kV | 0.05 | 18 | 0.34 | 40 | 10 | 110 | 16.2 | 150 | YNd5 | hv | 0 | -9 | 9 | 0 | 1.5 | FALSE
25 MVA 110/10 kV | 0.07 | 14 | 0.41 | 25 | 10 | 110 | 12 | 150 | YNd5 | hv | 0 | -9 | 9 | 0 | 1.5 | FALSE
0.25 MVA 20/0.4 kV | 0.32 | 0.8 | 1.44 | 0.25 | 0.4 | 20 | 6 | 150 | Yzn5 | hv | 0 | -2 | 2 | 0 | 2.5 | FALSE
0.4 MVA 20/0.4 kV | 0.3375 | 1.35 | 1.425 | 0.4 | 0.4 | 20 | 6 | 150 | Dyn5 | hv | 0 | -2 | 2 | 0 | 2.5 | FALSE
0.63 MVA 20/0.4 kV | 0.2619 | 1.65 | 1.206 | 0.63 | 0.4 | 20 | 6 | 150 | Dyn5 | hv | 0 | -2 | 2 | 0 | 2.5 | FALSE
0.25 MVA 10/0.4 kV | 0.24 | 0.6 | 1.2 | 0.25 | 0.4 | 10 | 4 | 150 | Dyn5 | hv | 0 | -2 | 2 | 0 | 2.5 | FALSE
0.4 MVA 10/0.4 kV | 0.2375 | 0.95 | 1.325 | 0.4 | 0.4 | 10 | 4 | 150 | Dyn5 | hv | 0 | -2 | 2 | 0 | 2.5 | FALSE
0.63 MVA 10/0.4 kV | 0.1873 | 1.18 | 1.0794 | 0.63 | 0.4 | 10 | 4 | 150 | Dyn5 | hv | 0 | -2 | 2 | 0 | 2.5 | FALSE

## trafo3w_std_types
| sn_hv_mva | sn_mv_mva | sn_lv_mva | vn_hv_kv | vn_mv_kv | vn_lv_kv | vk_hv_percent | vk_mv_percent | vk_lv_percent | vkr_hv_percent | vkr_mv_percent | vkr_lv_percent | pfe_kw | i0_percent | shift_mv_degree | shift_lv_degree | vector_group | tap_side | tap_neutral | tap_min | tap_max | tap_step_percent
63/25/38 MVA 110/20/10 kV | 63 | 25 | 38 | 110 | 20 | 10 | 10.4 | 10.4 | 10.4 | 0.28 | 0.32 | 0.35 | 35 | 0.89 | 0 | 0 | YN0yn0yn0 | hv | 0 | -10 | 10 | 1.2
63/25/38 MVA 110/10/10 kV | 63 | 25 | 38 | 110 | 10 | 10 | 10.4 | 10.4 | 10.4 | 0.28 | 0.32 | 0.35 | 35 | 0.89 | 0 | 0 | YN0yn0yn0 | hv | 0 | -10 | 10 | 1.2

## fuse_std_types
| fuse_type | i_rated_a | t_avg | t_min | t_total | x_avg | x_min | x_total
HV 100A | HV 100A | 100 | 0 | [10.0, 3.64, 0.854, 0.281, 0.1, 0.0531, 0.022, 0.01] | [10.0, 4.267, 1.21, 0.403, 0.1, 0.058, 0.022, 0.01] | 0 | [300.0, 350.0, 450.0, 550.0, 700.0, 850.0, 1200.0, 1752.0] | [600.0, 700.0, 900.0, 1150.0, 1665.0, 2000.0, 3000.0, 4313.0]
HV 10A | HV 10A | 10 | 0 | [10.0, 1675.0, 0.344, 0.156, 0.1, 0.0417, 0.0171, 0.01] | [10.0, 1.3, 0.3, 0.155, 0.1, 0.0555, 0.023, 0.01] | 0 | [30.0, 32.0, 35.0, 37.0, 39.0, 50.0, 70.0, 88.0] | [60.0, 70.0, 80.0, 87.0, 94.0, 110.0, 150.0, 216.0]
HV 125A | HV 125A | 125 | 0 | [10.0, 1.82, 0.344, 0.1, 0.0467, 0.0269, 0.01] | [10.0, 2.478, 0.426, 0.1, 0.0427, 0.0211, 0.01] | 0 | [375.0, 500.0, 700.0, 925.0, 1200.0, 1500.0, 2341.0] | [750.0, 1000.0, 1500.0, 2200.0, 3000.0, 4000.0, 5765.0]
HV 160A | HV 160A | 160 | 0 | [10.0, 4.15, 1.03, 0.198, 0.1, 0.051, 0.0172, 0.01] | [10.0, 2.3, 0.734, 0.274, 0.1, 0.046, 0.0177, 0.01] | 0 | [480.0, 550.0, 700.0, 1000.0, 1260.0, 1600.0, 2500.0, 3227.0] | [960.0, 1300.0, 1700.0, 2200.0, 2996.0, 4000.0, 6000.0, 7946.0]
HV 16A | HV 16A | 16 | 0 | [10.0, 0.352, 0.164, 0.1, 0.0649, 0.0342, 0.01] | [10.0, 2.34, 0.722, 0.181, 0.1, 0.055, 0.0296, 0.01] | 0 | [48.0, 60.0, 65.0, 71.0, 80.0, 100.0, 162.0] | [96.0, 110.0, 125.0, 150.0, 168.0, 200.0, 250.0, 398.0]
HV 200A | HV 200A | 200 | 0 | [10.0, 4.267, 1.21, 0.403, 0.1, 0.058, 0.022, 0.01] | [10.0, 3.73, 1.654, 0.328, 0.1, 0.0531, 0.019, 0.01] | 0 | [600.0, 700.0, 900.0, 1150.0, 1665.0, 2000.0, 3000.0, 4313.0] | [1200.0, 1500.0, 1800.0, 2700.0, 3960.0, 5000.0, 7500.0, 10620.0]
HV 20A | HV 20A | 20 | 0 | [10.0, 1.3, 0.3, 0.155, 0.1, 0.0555, 0.023, 0.01] | [10.0, 1.3, 0.161, 0.1, 0.0611, 0.0399, 0.0141, 0.01] | 0 | [60.0, 70.0, 80.0, 87.0, 94.0, 110.0, 150.0, 216.0] | [120.0, 150.0, 200.0, 223.0, 260.0, 300.0, 450.0, 532.0]
HV 25A | HV 25A | 25 | 0 | [10.0, 2.512, 0.833, 0.299, 0.1, 0.0372, 0.0223, 0.01] | [10.0, 3.125, 0.597, 0.198, 0.1, 0.0378, 0.022, 0.01] | 0 | [75.0, 82.0, 90.0, 100.0, 124.0, 170.0, 200.0, 289.0] | [150.0, 170.0, 210.0, 250.0, 294.0, 400.0, 500.0, 711.0]
HV 31.5A | HV 31.5A | 31.5 | 0 | [10.0, 2.34, 0.722, 0.181, 0.1, 0.055, 0.0296, 0.01] | [10.0, 2.84, 0.368, 0.164, 0.1, 0.0621, 0.0378, 0.0195, 0.01] | 0 | [95.0, 110.0, 125.0, 150.0, 165.0, 200.0, 250.0, 390.0] | [189.0, 220.0, 300.0, 350.0, 393.0, 450.0, 530.0, 700.0, 960.0]
HV 40A | HV 40A | 40 | 0 | [10.0, 1.3, 0.161, 0.1, 0.0611, 0.0399, 0.0141, 0.01] | [10.0, 2.05, 0.369, 0.198, 0.1, 0.051, 0.0298, 0.01] | 0 | [120.0, 150.0, 200.0, 223.0, 260.0, 300.0, 450.0, 532.0] | [240.0, 300.0, 400.0, 450.0, 530.0, 650.0, 800.0, 1311.0]
HV 50A | HV 50A | 50 | 0 | [10.0, 3.215, 0.597, 0.198, 0.1, 0.0378, 0.022, 0.01] | [10.0, 3.64, 0.854, 0.281, 0.1, 0.0531, 0.022, 0.01] | 0 | [150.0, 170.0, 210.0, 250.0, 294.0, 400.0, 500.0, 711.0] | [300.0, 350.0, 450.0, 550.0, 700.0, 850.0, 1200.0, 1752.0]
HV 6.3A | HV 6.3A | 6.3 | 0 | [10.0, 1.39, 0.344, 0.168, 0.1, 0.056, 0.0263, 0.01] | [10.0, 1.711, 0.516, 0.198, 0.1, 0.0634, 0.0303, 0.01] | 0 | [19.0, 19.5, 20.4, 20.8, 22.0, 25.0, 32.0, 48.0] | [38.0, 40.0, 43.0, 48.0, 53.0, 60.0, 75.0, 118.0]
HV 63A | HV 63A | 63 | 0 | [10.0, 2.84, 0.368, 0.164, 0.1, 0.0621, 0.0378, 0.0195, 0.01] | [10.0, 1.82, 0.344, 0.1, 0.0467, 0.0269, 0.01] | 0 | [189.0, 220.0, 300.0, 350.0, 393.0, 450.0, 530.0, 700.0, 961.0] | [378.0, 500.0, 700.0, 934.0, 1200.0, 1500.0, 2366.0]
HV 80A | HV 80A | 80 | 0 | [10.0, 2.05, 0.369, 0.198, 0.1, 0.051, 0.0298, 0.01] | [10.0, 4.15, 1.03, 0.198, 0.1, 0.051, 0.0172, 0.01] | 0 | [240.0, 300.0, 400.0, 450.0, 530.0, 650.0, 800.0, 1311.0] | [480.0, 550.0, 700.0, 1000.0, 1260.0, 1600.0, 2500.0, 3227.0]
Siemens NH-1-100 | Siemens NH-1-100 | 100 | [5400.0, 2000.0, 400.0, 20.0, 1.0, 0.2, 0.012, 0.004] | 0 | 0 | [150.0, 190.0, 250.0, 430.0, 900.0, 1250.0, 2700.0, 3600.0] | 0 | 0
Siemens NH-1-125 | Siemens NH-1-125 | 125 | [4800.0, 120.0, 7.0, 0.1, 0.004] | 0 | 0 | [180.0, 400.0, 740.0, 2000.0, 4250.0] | 0 | 0
Siemens NH-1-16 | Siemens NH-1-16 | 16 | [4000.0, 400.0, 2.0, 0.1, 0.04, 0.01] | 0 | 0 | [26.0, 35.0, 75.0, 150.0, 200.0, 300.0] | 0 | 0
Siemens NH-1-160 | Siemens NH-1-160 | 160 | [4800.0, 120.0, 7.0, 0.1, 0.004] | 0 | 0 | [210.0, 500.0, 900.0, 2300.0, 5000.0] | 0 | 0
Siemens NH-1-25 | Siemens NH-1-25 | 25 | [4000.0, 1000.0, 10.0, 0.2, 0.02, 0.01] | 0 | 0 | [40.0, 50.0, 100.0, 210.0, 400.0, 500.0] | 0 | 0
Siemens NH-1-50 | Siemens NH-1-50 | 50 | [4000.0, 40.0, 4.0, 1.0, 0.02, 0.01] | 0 | 0 | [86.0, 200.0, 300.0, 400.0, 1000.0, 1280.0] | 0 | 0
Siemens NH-1-63 | Siemens NH-1-63 | 63 | [4000.0, 100.0, 10.0, 2.0, 0.04, 0.01] | 0 | 0 | [100.0, 200.0, 300.0, 400.0, 1000.0, 1500.0] | 0 | 0
Siemens NH-1-80 | Siemens NH-1-80 | 80 | [4800.0, 120.0, 7.0, 0.1, 0.01] | 0 | 0 | [150.58, 250.0, 450.0, 1150.0, 2470.0] | 0 | 0
Siemens NH-2-1000 | Siemens NH-2-1000 | 1000 | [4800.0, 120.0, 7.0, 0.1, 0.004] | 0 | 0 | [1900.0, 3500.0, 8400.0, 24000.0, 52000.0] | 0 | 0
Siemens NH-2-200 | Siemens NH-2-200 | 200 | [4800.0, 120.0, 7.0, 0.1, 0.004] | 0 | 0 | [280.0, 650.0, 1200.0, 3000.0, 7000.0] | 0 | 0
Siemens NH-2-224 | Siemens NH-2-224 | 224 | [4800.0, 120.0, 7.0, 0.2, 0.04, 0.004] | 0 | 0 | [400.0, 750.0, 1453.0, 3025.0, 4315.0, 7600.0] | 0 | 0
Siemens NH-2-250 | Siemens NH-2-250 | 250 | [4800.0, 120.0, 7.0, 0.1, 0.004] | 0 | 0 | [450.0, 800.0, 1650.0, 4000.0, 8500.0] | 0 | 0
Siemens NH-2-315 | Siemens NH-2-315 | 315 | [4800.0, 120.0, 7.0, 0.1, 0.004] | 0 | 0 | [550.0, 920.0, 1900.0, 5000.0, 11000.0] | 0 | 0
Siemens NH-2-355 | Siemens NH-2-355 | 355 | [4800.0, 120.0, 6.0, 0.1, 0.004] | 0 | 0 | [650.0, 1116.27, 2350.0, 5840.0, 12790.0] | 0 | 0
Siemens NH-2-400 | Siemens NH-2-400 | 400 | [4800.0, 120.0, 7.0, 0.1, 0.004] | 0 | 0 | [720.0, 1350.0, 2800.0, 6500.0, 15000.0] | 0 | 0
Siemens NH-2-425 | Siemens NH-2-425 | 425 | [4800.0, 120.0, 7.0, 0.1, 0.004] | 0 | 0 | [850.0, 1500.0, 3050.0, 7500.0, 16500.0] | 0 | 0
Siemens NH-2-630 | Siemens NH-2-630 | 630 | [4800.0, 120.0, 7.0, 0.1, 0.004] | 0 | 0 | [1200.0, 2000.0, 4800.0, 12000.0, 26000.0] | 0 | 0

## dtypes
| element | column | dtype
0 | bus | name | object
1 | bus | vn_kv | float64
2 | bus | type | object
3 | bus | zone | object
4 | bus | in_service | bool
5 | load | name | object
6 | load | bus | uint32
7 | load | p_mw | float64
8 | load | q_mvar | float64
9 | load | const_z_percent | float64
10 | load | const_i_percent | float64
11 | load | sn_mva | float64
12 | load | scaling | float64
13 | load | in_service | bool
14 | load | type | object
15 | ext_grid | name | object
16 | ext_grid | bus | uint32
17 | ext_grid | vm_pu | float64
18 | ext_grid | va_degree | float64
19 | ext_grid | slack_weight | float64
20 | ext_grid | in_service | bool
21 | line | name | object
22 | line | std_type | object
23 | line | from_bus | uint32
24 | line | to_bus | uint32
25 | line | length_km | float64
26 | line | r_ohm_per_km | float64
27 | line | x_ohm_per_km | float64
28 | line | c_nf_per_km | float64
29 | line | g_us_per_km | float64
30 | line | max_i_ka | float64
31 | line | df | float64
32 | line | parallel | uint32
33 | line | type | object
34 | line | in_service | bool
35 | trafo | name | object
36 | trafo | std_type | object
37 | trafo | hv_bus | uint32
38 | trafo | lv_bus | uint32
39 | trafo | sn_mva | float64
40 | trafo | vn_hv_kv | float64
41 | trafo | vn_lv_kv | float64
42 | trafo | vk_percent | float64
43 | trafo | vkr_percent | float64
44 | trafo | pfe_kw | float64
45 | trafo | i0_percent | float64
46 | trafo | shift_degree | float64
47 | trafo | tap_side | object
48 | trafo | tap_neutral | int32
49 | trafo | tap_min | int32
50 | trafo | tap_max | int32
51 | trafo | tap_step_percent | float64
52 | trafo | tap_step_degree | float64
53 | trafo | tap_pos | int32
54 | trafo | tap_phase_shifter | bool
55 | trafo | parallel | uint32
56 | trafo | df | float64
57 | trafo | in_service | bool
58 | line_geodata | coords | object
59 | bus_geodata | x | float64
60 | bus_geodata | y | float64
61 | bus_geodata | coords | object

## parameters
| version | format_version | converged | OPF_converged | name | f_hz | sn_mva
0 | 2.14.6 | 2.14.0 | FALSE | FALSE |  | 50 | 1