## bus
| name | vn_kv | type | zone | in_service
0 | bus_LV_576-24_0_3_node_0 | 0.4 | n |  | TRUE
1 | bus_LV_576-24_0_3_node_1 | 0.4 | n |  | TRUE
2 | bus_LV_576-24_0_3_node_2 | 0.4 | n |  | TRUE
3 | bus_LV_576-24_0_3_node_3 | 0.4 | n |  | TRUE
4 | bus_LV_576-24_0_3_node_15 | 0.4 | n |  | TRUE
5 | bus_LV_576-24_0_3_node_8 | 0.4 | n |  | TRUE
6 | bus_LV_576-24_0_3_node_4 | 0.4 | n |  | TRUE
7 | bus_LV_576-24_0_3_node_16 | 0.4 | n |  | TRUE
8 | bus_LV_576-24_0_3_node_54 | 0.4 | n |  | TRUE
9 | bus_LV_576-24_0_3_node_6 | 0.4 | n |  | TRUE
10 | bus_LV_576-24_0_3_node_17 | 0.4 | n |  | TRUE
11 | bus_LV_576-24_0_3_node_5 | 0.4 | n |  | TRUE
12 | bus_LV_576-24_0_3_node_7 | 0.4 | n |  | TRUE
13 | bus_LV_576-24_0_3_node_9 | 0.4 | n |  | TRUE
14 | bus_LV_576-24_0_3_node_12 | 0.4 | n |  | TRUE
15 | bus_LV_576-24_0_3_node_10 | 0.4 | n |  | TRUE
16 | bus_LV_576-24_0_3_node_11 | 0.4 | n |  | TRUE
17 | bus_LV_576-24_0_3_node_55 | 0.4 | n |  | TRUE
18 | bus_LV_576-24_0_3_node_18 | 0.4 | n |  | TRUE
19 | bus_LV_576-24_0_3_node_19 | 0.4 | n |  | TRUE
20 | bus_LV_576-24_0_3_node_23 | 0.4 | n |  | TRUE
21 | bus_LV_576-24_0_3_node_20 | 0.4 | n |  | TRUE
22 | bus_LV_576-24_0_3_node_29 | 0.4 | n |  | TRUE
23 | bus_LV_576-24_0_3_node_21 | 0.4 | n |  | TRUE
24 | bus_LV_576-24_0_3_node_22 | 0.4 | n |  | TRUE
25 | bus_LV_576-24_0_3_node_30 | 0.4 | n |  | TRUE
26 | bus_LV_576-24_0_3_node_31 | 0.4 | n |  | TRUE
27 | bus_LV_576-24_0_3_node_24 | 0.4 | n |  | TRUE
28 | bus_LV_576-24_0_3_node_25 | 0.4 | n |  | TRUE
29 | bus_LV_576-24_0_3_node_26 | 0.4 | n |  | TRUE
30 | bus_LV_576-24_0_3_node_27 | 0.4 | n |  | TRUE
31 | bus_LV_576-24_0_3_node_28 | 0.4 | n |  | TRUE
32 | bus_LV_576-24_0_3_node_57 | 0.4 | n |  | TRUE
33 | bus_LV_576-24_0_3_node_33 | 0.4 | n |  | TRUE
34 | bus_LV_576-24_0_3_node_32 | 0.4 | n |  | TRUE
35 | bus_LV_576-24_0_3_node_35 | 0.4 | n |  | TRUE
36 | bus_LV_576-24_0_3_node_36 | 0.4 | n |  | TRUE
37 | bus_LV_576-24_0_3_node_43 | 0.4 | n |  | TRUE
38 | bus_LV_576-24_0_3_node_34 | 0.4 | n |  | TRUE
39 | bus_LV_576-24_0_3_node_49 | 0.4 | n |  | TRUE
40 | bus_LV_576-24_0_3_node_48 | 0.4 | n |  | TRUE
41 | bus_LV_576-24_0_3_node_37 | 0.4 | n |  | TRUE
42 | bus_LV_576-24_0_3_node_38 | 0.4 | n |  | TRUE
43 | bus_LV_576-24_0_3_node_39 | 0.4 | n |  | TRUE
44 | bus_LV_576-24_0_3_node_40 | 0.4 | n |  | TRUE
45 | bus_LV_576-24_0_3_node_41 | 0.4 | n |  | TRUE
46 | bus_LV_576-24_0_3_node_42 | 0.4 | n |  | TRUE
47 | bus_LV_576-24_0_3_node_45 | 0.4 | n |  | TRUE
48 | bus_LV_576-24_0_3_node_50 | 0.4 | n |  | TRUE
49 | bus_LV_576-24_0_3_node_44 | 0.4 | n |  | TRUE
50 | bus_LV_576-24_0_3_node_51 | 0.4 | n |  | TRUE
51 | bus_LV_576-24_0_3_node_46 | 0.4 | n |  | TRUE
52 | bus_LV_576-24_0_3_node_47 | 0.4 | n |  | TRUE
53 | bus_LV_576-24_0_3_node_52 | 0.4 | n |  | TRUE
54 | bus_LV_576-24_0_3_node_53 | 0.4 | n |  | TRUE
55 | bus_MV_195_0_node_28 | 20 | n |  | TRUE

## load
| name | bus | p_mw | q_mvar | const_z_percent | const_i_percent | sn_mva | scaling | in_service | type
0 | LV_576-24_0_3_load_0 | 0 | 0.010535 | 0.0026402 | 0 | 0 |  | 1 | TRUE | wye
1 | LV_576-24_0_3_load_15 | 4 | 0.0052237 | 0.0013092 | 0 | 0 |  | 1 | TRUE | wye
2 | LV_576-24_0_3_load_8 | 5 | 0.006642 | 0.0016646 | 0 | 0 |  | 1 | TRUE | wye
3 | LV_576-24_0_3_load_16 | 7 | 0.0026606 | 0.00066682 | 0 | 0 |  | 1 | TRUE | wye
4 | LV_576-24_0_3_load_54 | 8 | 0.0093055 | 0.0023322 | 0 | 0 |  | 1 | TRUE | wye
5 | LV_576-24_0_3_load_6 | 9 | 0.0052969 | 0.0013275 | 0 | 0 |  | 1 | TRUE | wye
6 | LV_576-24_0_3_load_17 | 10 | 0.0038977 | 0.00097686 | 0 | 0 |  | 1 | TRUE | wye
7 | LV_576-24_0_3_load_5 | 11 | 0.011496 | 0.0028812 | 0 | 0 |  | 1 | TRUE | wye
8 | LV_576-24_0_3_load_9 | 13 | 0.0024478 | 0.00061348 | 0 | 0 |  | 1 | TRUE | wye
9 | LV_576-24_0_3_load_12 | 14 | 0.0021635 | 0.00054222 | 0 | 0 |  | 1 | TRUE | wye
10 | LV_576-24_0_3_load_10 | 15 | 0.0019093 | 0.00047851 | 0 | 0 |  | 1 | TRUE | wye
11 | LV_576-24_0_3_load_11 | 16 | 0.0008752 | 0.00021935 | 0 | 0 |  | 1 | TRUE | wye
12 | LV_576-24_0_3_load_55 | 17 | 0.0020153 | 0.00050508 | 0 | 0 |  | 1 | TRUE | wye
13 | LV_576-24_0_3_load_18 | 18 | 0.0036426 | 0.00091292 | 0 | 0 |  | 1 | TRUE | wye
14 | LV_576-24_0_3_load_23 | 20 | 0.0022027 | 0.00055205 | 0 | 0 |  | 1 | TRUE | wye
15 | LV_576-24_0_3_load_20 | 21 | 0.0042913 | 0.0010755 | 0 | 0 |  | 1 | TRUE | wye
16 | LV_576-24_0_3_load_29 | 22 | 0.0040052 | 0.0010038 | 0 | 0 |  | 1 | TRUE | wye
17 | LV_576-24_0_3_load_21 | 23 | 0.0055499 | 0.0013909 | 0 | 0 |  | 1 | TRUE | wye
18 | LV_576-24_0_3_load_22 | 24 | 0.0022095 | 0.00055376 | 0 | 0 |  | 1 | TRUE | wye
19 | LV_576-24_0_3_load_30 | 25 | 0.005728 | 0.0014356 | 0 | 0 |  | 1 | TRUE | wye
20 | LV_576-24_0_3_load_24 | 27 | 0.0013986 | 0.00035051 | 0 | 0 |  | 1 | TRUE | wye
21 | LV_576-24_0_3_load_25 | 28 | 0.00086397 | 0.00021653 | 0 | 0 |  | 1 | TRUE | wye
22 | LV_576-24_0_3_load_27 | 30 | 0.0014007 | 0.00035106 | 0 | 0 |  | 1 | TRUE | wye
23 | LV_576-24_0_3_load_57 | 32 | 0.0014615 | 0.0003663 | 0 | 0 |  | 1 | TRUE | wye
24 | LV_576-24_0_3_load_33 | 33 | 0.0029918 | 0.00074981 | 0 | 0 |  | 1 | TRUE | wye
25 | LV_576-24_0_3_load_32 | 34 | 0.0020965 | 0.00052542 | 0 | 0 |  | 1 | TRUE | wye
26 | LV_576-24_0_3_load_36 | 36 | 0.0022838 | 0.00057237 | 0 | 0 |  | 1 | TRUE | wye
27 | LV_576-24_0_3_load_43 | 37 | 0.00468 | 0.0011729 | 0 | 0 |  | 1 | TRUE | wye
28 | LV_576-24_0_3_load_34 | 38 | 0.0015476 | 0.00038787 | 0 | 0 |  | 1 | TRUE | wye
29 | LV_576-24_0_3_load_49 | 39 | 0.0068412 | 0.0017146 | 0 | 0 |  | 1 | TRUE | wye
30 | LV_576-24_0_3_load_48 | 40 | 0.0076816 | 0.0019252 | 0 | 0 |  | 1 | TRUE | wye
31 | LV_576-24_0_3_load_37 | 41 | 0.0023493 | 0.00058879 | 0 | 0 |  | 1 | TRUE | wye
32 | LV_576-24_0_3_load_38 | 42 | 0.012549 | 0.003145 | 0 | 0 |  | 1 | TRUE | wye
33 | LV_576-24_0_3_load_40 | 44 | 0.0031438 | 0.0007879 | 0 | 0 |  | 1 | TRUE | wye
34 | LV_576-24_0_3_load_41 | 45 | 0.006555 | 0.0016428 | 0 | 0 |  | 1 | TRUE | wye
35 | LV_576-24_0_3_load_42 | 46 | 0.0054653 | 0.0013697 | 0 | 0 |  | 1 | TRUE | wye
36 | LV_576-24_0_3_load_45 | 47 | 0.0019224 | 0.00048179 | 0 | 0 |  | 1 | TRUE | wye
37 | LV_576-24_0_3_load_50 | 48 | 0.0066414 | 0.0016645 | 0 | 0 |  | 1 | TRUE | wye
38 | LV_576-24_0_3_load_44 | 49 | 0.0034997 | 0.00087711 | 0 | 0 |  | 1 | TRUE | wye
39 | LV_576-24_0_3_load_47 | 52 | 0.0024649 | 0.00061775 | 0 | 0 |  | 1 | TRUE | wye
40 | LV_576-24_0_3_load_52 | 53 | 0.0018753 | 0.00046999 | 0 | 0 |  | 1 | TRUE | wye
41 | LV_576-24_0_3_load_53 | 54 | 0.001544 | 0.00038695 | 0 | 0 |  | 1 | TRUE | wye

## ext_grid
| name | bus | vm_pu | va_degree | slack_weight | in_service
0 |  | 41 | 1 | 0 | 1 | TRUE

## line
| name | std_type | from_bus | to_bus | length_km | r_ohm_per_km | x_ohm_per_km | c_nf_per_km | g_us_per_km | max_i_ka | df | parallel | type | in_service
0 | LV_576-24_0_3_line_0 | NAYY 4x150 SE | 0 | 1 | 0.011389 | 0.208 | 0.08 | 261 | 0 | 0.27 | 1 | 1 | cs | TRUE
1 | LV_576-24_0_3_line_1 | NAYY 4x150 SE | 1 | 2 | 0.008077 | 0.208 | 0.08 | 261 | 0 | 0.27 | 1 | 1 | cs | TRUE
2 | LV_576-24_0_3_line_2 | NAYY 4x150 SE | 1 | 3 | 0.06967 | 0.208 | 0.08 | 261 | 0 | 0.27 | 1 | 1 | cs | TRUE
3 | LV_576-24_0_3_line_3 | NAYY 4x150 SE | 2 | 4 | 0.043617 | 0.208 | 0.08 | 261 | 0 | 0.27 | 1 | 1 | cs | TRUE
4 | LV_576-24_0_3_line_4 | NAYY 4x150 SE | 2 | 5 | 0.0086207 | 0.208 | 0.08 | 261 | 0 | 0.27 | 1 | 1 | cs | TRUE
5 | LV_576-24_0_3_line_5 | NAYY 4x150 SE | 3 | 6 | 0.03847 | 0.208 | 0.08 | 261 | 0 | 0.27 | 1 | 1 | cs | TRUE
6 | LV_576-24_0_3_line_6 | NAYY 4x150 SE | 3 | 7 | 0.02834 | 0.208 | 0.08 | 261 | 0 | 0.27 | 1 | 1 | cs | TRUE
7 | LV_576-24_0_3_line_7 | NAYY 4x150 SE | 5 | 9 | 0.021553 | 0.208 | 0.08 | 261 | 0 | 0.27 | 1 | 1 | cs | TRUE
8 | LV_576-24_0_3_line_8 | NAYY 4x150 SE | 6 | 8 | 0.052199 | 0.208 | 0.08 | 261 | 0 | 0.27 | 1 | 1 | cs | TRUE
9 | LV_576-24_0_3_line_9 | NAYY 4x150 SE | 7 | 10 | 0.067433 | 0.208 | 0.08 | 261 | 0 | 0.27 | 1 | 2 | cs | TRUE
10 | LV_576-24_0_3_line_10 | NAYY 4x150 SE | 9 | 11 | 0.028799 | 0.208 | 0.08 | 261 | 0 | 0.27 | 1 | 1 | cs | TRUE
11 | LV_576-24_0_3_line_11 | NAYY 4x150 SE | 10 | 18 | 0.012943 | 0.208 | 0.08 | 261 | 0 | 0.27 | 1 | 2 | cs | TRUE
12 | LV_576-24_0_3_line_12 | NAYY 4x150 SE | 11 | 12 | 0.016457 | 0.208 | 0.08 | 261 | 0 | 0.27 | 1 | 1 | cs | TRUE
13 | LV_576-24_0_3_line_13 | NAYY 4x150 SE | 12 | 13 | 0.038304 | 0.208 | 0.08 | 261 | 0 | 0.27 | 1 | 1 | cs | TRUE
14 | LV_576-24_0_3_line_14 | NAYY 4x150 SE | 13 | 14 | 0.065072 | 0.208 | 0.08 | 261 | 0 | 0.27 | 1 | 1 | cs | TRUE
15 | LV_576-24_0_3_line_15 | NAYY 4x150 SE | 14 | 15 | 0.022028 | 0.208 | 0.08 | 261 | 0 | 0.27 | 1 | 1 | cs | TRUE
16 | LV_576-24_0_3_line_16 | NAYY 4x150 SE | 15 | 16 | 0.06685 | 0.208 | 0.08 | 261 | 0 | 0.27 | 1 | 1 | cs | TRUE
17 | LV_576-24_0_3_line_17 | NAYY 4x150 SE | 16 | 17 | 0.023683 | 0.208 | 0.08 | 261 | 0 | 0.27 | 1 | 1 | cs | TRUE
18 | LV_576-24_0_3_line_18 | NAYY 4x150 SE | 18 | 19 | 0.021628 | 0.208 | 0.08 | 261 | 0 | 0.27 | 1 | 2 | cs | TRUE
19 | LV_576-24_0_3_line_19 | NAYY 4x150 SE | 19 | 20 | 0.019691 | 0.208 | 0.08 | 261 | 0 | 0.27 | 1 | 1 | cs | TRUE
20 | LV_576-24_0_3_line_20 | NAYY 4x150 SE | 19 | 21 | 0.016002 | 0.208 | 0.08 | 261 | 0 | 0.27 | 1 | 2 | cs | TRUE
21 | LV_576-24_0_3_line_21 | NAYY 4x150 SE | 20 | 22 | 0.028244 | 0.208 | 0.08 | 261 | 0 | 0.27 | 1 | 1 | cs | TRUE
22 | LV_576-24_0_3_line_22 | NAYY 4x150 SE | 21 | 23 | 0.0020784 | 0.208 | 0.08 | 261 | 0 | 0.27 | 1 | 2 | cs | TRUE
23 | LV_576-24_0_3_line_23 | NAYY 4x150 SE | 23 | 24 | 0.0043431 | 0.208 | 0.08 | 261 | 0 | 0.27 | 1 | 2 | cs | TRUE
24 | LV_576-24_0_3_line_24 | NAYY 4x150 SE | 24 | 25 | 0.019129 | 0.208 | 0.08 | 261 | 0 | 0.27 | 1 | 2 | cs | TRUE
25 | LV_576-24_0_3_line_25 | NAYY 4x150 SE | 25 | 26 | 0.017477 | 0.208 | 0.08 | 261 | 0 | 0.27 | 1 | 2 | cs | TRUE
26 | LV_576-24_0_3_line_26 | NAYY 4x150 SE | 26 | 35 | 0.009732 | 0.208 | 0.08 | 261 | 0 | 0.27 | 1 | 1 | cs | TRUE
27 | LV_576-24_0_3_line_27 | NAYY 4x150 SE | 26 | 36 | 0.026314 | 0.208 | 0.08 | 261 | 0 | 0.27 | 1 | 2 | cs | TRUE
28 | LV_576-24_0_3_line_28 | NAYY 4x150 SE | 27 | 28 | 0.01431 | 0.208 | 0.08 | 261 | 0 | 0.27 | 1 | 1 | cs | TRUE
29 | LV_576-24_0_3_line_29 | NAYY 4x150 SE | 27 | 29 | 0.06565 | 0.208 | 0.08 | 261 | 0 | 0.27 | 1 | 1 | cs | TRUE
30 | LV_576-24_0_3_line_30 | NAYY 4x150 SE | 28 | 30 | 0.017317 | 0.208 | 0.08 | 261 | 0 | 0.27 | 1 | 1 | cs | TRUE
31 | LV_576-24_0_3_line_31 | NAYY 4x150 SE | 29 | 31 | 0.065302 | 0.208 | 0.08 | 261 | 0 | 0.27 | 1 | 1 | cs | TRUE
32 | LV_576-24_0_3_line_32 | NAYY 4x150 SE | 30 | 32 | 0.068716 | 0.208 | 0.08 | 261 | 0 | 0.27 | 1 | 1 | cs | TRUE
33 | LV_576-24_0_3_line_33 | NAYY 4x150 SE | 31 | 33 | 0.0074974 | 0.208 | 0.08 | 261 | 0 | 0.27 | 1 | 1 | cs | TRUE
34 | LV_576-24_0_3_line_34 | NAYY 4x150 SE | 33 | 34 | 0.028384 | 0.208 | 0.08 | 261 | 0 | 0.27 | 1 | 1 | cs | TRUE
35 | LV_576-24_0_3_line_35 | NAYY 4x150 SE | 34 | 38 | 0.0028659 | 0.208 | 0.08 | 261 | 0 | 0.27 | 1 | 1 | cs | TRUE
36 | LV_576-24_0_3_line_36 | NAYY 4x150 SE | 35 | 37 | 0.0046744 | 0.208 | 0.08 | 261 | 0 | 0.27 | 1 | 1 | cs | TRUE
37 | LV_576-24_0_3_line_37 | NAYY 4x150 SE | 35 | 38 | 0.03701 | 0.208 | 0.08 | 261 | 0 | 0.27 | 1 | 1 | cs | TRUE
38 | LV_576-24_0_3_line_38 | NAYY 4x150 SE | 36 | 39 | 0.018889 | 0.208 | 0.08 | 261 | 0 | 0.27 | 1 | 2 | cs | TRUE
39 | LV_576-24_0_3_line_39 | NAYY 4x150 SE | 39 | 40 | 0.012305 | 0.208 | 0.08 | 261 | 0 | 0.27 | 1 | 2 | cs | TRUE
40 | LV_576-24_0_3_line_40 | NAYY 4x150 SE | 40 | 44 | 0.0038293 | 0.208 | 0.08 | 261 | 0 | 0.27 | 1 | 2 | cs | TRUE
41 | LV_576-24_0_3_line_41 | NAYY 4x150 SE | 41 | 42 | 0.021039 | 0.208 | 0.08 | 261 | 0 | 0.27 | 1 | 2 | cs | TRUE
42 | LV_576-24_0_3_line_42 | NAYY 4x150 SE | 41 | 43 | 0.020282 | 0.208 | 0.08 | 261 | 0 | 0.27 | 1 | 1 | cs | TRUE
43 | LV_576-24_0_3_line_43 | NAYY 4x150 SE | 42 | 44 | 0.0040077 | 0.208 | 0.08 | 261 | 0 | 0.27 | 1 | 2 | cs | TRUE
44 | LV_576-24_0_3_line_44 | NAYY 4x150 SE | 43 | 45 | 0.0080357 | 0.208 | 0.08 | 261 | 0 | 0.27 | 1 | 1 | cs | TRUE
45 | LV_576-24_0_3_line_45 | NAYY 4x150 SE | 43 | 46 | 0.011983 | 0.208 | 0.08 | 261 | 0 | 0.27 | 1 | 1 | cs | TRUE
46 | LV_576-24_0_3_line_46 | NAYY 4x150 SE | 45 | 47 | 0.018979 | 0.208 | 0.08 | 261 | 0 | 0.27 | 1 | 1 | cs | TRUE
47 | LV_576-24_0_3_line_47 | NAYY 4x150 SE | 46 | 48 | 0.0046084 | 0.208 | 0.08 | 261 | 0 | 0.27 | 1 | 1 | cs | TRUE
48 | LV_576-24_0_3_line_48 | NAYY 4x150 SE | 47 | 49 | 0.0077337 | 0.208 | 0.08 | 261 | 0 | 0.27 | 1 | 1 | cs | TRUE
49 | LV_576-24_0_3_line_49 | NAYY 4x150 SE | 48 | 50 | 0.011508 | 0.208 | 0.08 | 261 | 0 | 0.27 | 1 | 1 | cs | TRUE
50 | LV_576-24_0_3_line_50 | NAYY 4x150 SE | 49 | 51 | 0.0038474 | 0.208 | 0.08 | 261 | 0 | 0.27 | 1 | 1 | cs | TRUE
51 | LV_576-24_0_3_line_51 | NAYY 4x150 SE | 50 | 53 | 0.030174 | 0.208 | 0.08 | 261 | 0 | 0.27 | 1 | 1 | cs | TRUE
52 | LV_576-24_0_3_line_52 | NAYY 4x150 SE | 50 | 54 | 0.024653 | 0.208 | 0.08 | 261 | 0 | 0.27 | 1 | 1 | cs | TRUE
53 | LV_576-24_0_3_line_53 | NAYY 4x150 SE | 51 | 52 | 0.025822 | 0.208 | 0.08 | 261 | 0 | 0.27 | 1 | 1 | cs | TRUE

## trafo
| name | std_type | hv_bus | lv_bus | sn_mva | vn_hv_kv | vn_lv_kv | vk_percent | vkr_percent | pfe_kw | i0_percent | shift_degree | tap_side | tap_neutral | tap_min | tap_max | tap_step_percent | tap_step_degree | tap_pos | tap_phase_shifter | parallel | df | in_service
0 | LV_576-24_0_3_trafo_37 | 0.25 MVA 20/0.4 kV | 55 | 41 | 0.25 | 20 | 0.4 | 6 | 1.44 | 0.8 | 0.32 | 150 | hv | 0 | -2 | 2 | 2.5 | 0 | 0 | FALSE | 1 | 1 | TRUE

## line_geodata
| x0 | y0 | x1 | y1 | x2 | y2 | x3 | y3 | x4 | y4 | x5 | y5 | x6 | y6 | x7 | y7 | x8 | y8
0 | 2645121.6457 | 1163966.4582 | 2645130.3236 | 1163960.2978 | 2645131.0618 | 1163960.4139
1 | 2645121.6457 | 1163966.4582 | 2645128.817 | 1163970.2139
2 | 2645058.4054 | 1163943.9725 | 2645063.8087 | 1163943.4794 | 2645070.7699 | 1163941.5527 | 2645082.5261 | 1163944.6646 | 2645096.3948 | 1163951.0274 | 2645118.3042 | 1163964.71 | 2645121.6457 | 1163966.4582
3 | 2645128.817 | 1163970.2139 | 2645124.2939 | 1163971.803 | 2645107.9352 | 1163970.6687 | 2645097.0688 | 1163971.4543 | 2645093.7124 | 1163973.7415 | 2645095.7289 | 1163975.4908 | 2645100.5123 | 1163975.8718
4 | 2645128.817 | 1163970.2139 | 2645133.9132 | 1163972.8757 | 2645136.7417 | 1163973.369
5 | 2645058.4054 | 1163943.9725 | 2645063.8087 | 1163943.4794 | 2645070.7699 | 1163941.5527 | 2645066.13 | 1163940.3284 | 2645057.8934 | 1163938.7104 | 2645045.31 | 1163937.6378
6 | 2645058.4054 | 1163943.9725 | 2645058.5759 | 1163945.7525 | 2645063.9207 | 1163947.9603 | 2645073.8241 | 1163966.2159
7 | 2645157.8632 | 1163973.5081 | 2645149.3029 | 1163975.5593 | 2645136.7417 | 1163973.369
8 | 2645093.1031 | 1163920.1644 | 2645063.7627 | 1163930.1943 | 2645052.0243 | 1163930.8289 | 2645045.31 | 1163937.6378
9 | 2645073.8241 | 1163966.2159 | 2645081.0697 | 1163979.572 | 2645094.8254 | 1164003.0318 | 2645087.8624 | 1164027.0877
10 | 2645183.6237 | 1163961.4027 | 2645180.6725 | 1163963.5329 | 2645167.7022 | 1163971.1506 | 2645157.8632 | 1163973.5081
11 | 2645087.8624 | 1164027.0877 | 2645086.7663 | 1164030.8749 | 2645085.5411 | 1164039.7915
12 | 2645196.9673 | 1163951.7713 | 2645183.6237 | 1163961.4027
13 | 2645196.9673 | 1163951.7713 | 2645195.2919 | 1163948.4681 | 2645195.3931 | 1163945.1894 | 2645198.5723 | 1163938.9767 | 2645199.149 | 1163933.5782 | 2645196.5705 | 1163931.202 | 2645190.0836 | 1163931.1533 | 2645182.3211 | 1163935.5434
14 | 2645182.3211 | 1163935.5434 | 2645195.8214 | 1163871.8875
15 | 2645195.8214 | 1163871.8875 | 2645187.1151 | 1163868.5537 | 2645179.6439 | 1163858.2768
16 | 2645179.6439 | 1163858.2768 | 2645167.7992 | 1163841.9837 | 2645164.4217 | 1163839.9128 | 2645150.1521 | 1163838.983 | 2645144.3162 | 1163836.8937 | 2645134.6782 | 1163816.8442
17 | 2645134.6782 | 1163816.8442 | 2645124.927 | 1163838.4269
18 | 2645082.342 | 1164061.1798 | 2645084.012 | 1164050.9203 | 2645085.5411 | 1164039.7915
19 | 2645082.342 | 1164061.1798 | 2645064.8767 | 1164052.0861
20 | 2645082.342 | 1164061.1798 | 2645091.3274 | 1164068.1285 | 2645094.0204 | 1164071.9109
21 | 2645064.8767 | 1164052.0861 | 2645050.7575 | 1164044.7346 | 2645038.6656 | 1164047.1235
22 | 2645094.0204 | 1164071.9109 | 2645095.2258 | 1164073.604
23 | 2645097.7448 | 1164077.142 | 2645095.2258 | 1164073.604
24 | 2645097.7448 | 1164077.142 | 2645099.2929 | 1164079.3163 | 2645105.7705 | 1164091.8159 | 2645106.2038 | 1164094.1573
25 | 2645109.3845 | 1164111.3421 | 2645106.2038 | 1164094.1573
26 | 2645099.8342 | 1164113.3493 | 2645109.3845 | 1164111.3421
27 | 2645109.3845 | 1164111.3421 | 2645126.5827 | 1164107.7136 | 2645134.4008 | 1164103.8119
28 | 2645199.9388 | 1164217.4454 | 2645214.0047 | 1164220.0779
29 | 2645147.8847 | 1164238.9421 | 2645151.8298 | 1164237.8044 | 2645162.4525 | 1164225.5444 | 2645166.3071 | 1164218.1028 | 2645169.1147 | 1164213.4103 | 2645172.5158 | 1164212.313 | 2645199.9388 | 1164217.4454
30 | 2645230.5122 | 1164217.7627 | 2645227.4197 | 1164219.5848 | 2645220.4146 | 1164221.2775 | 2645214.0047 | 1164220.0779
31 | 2645132.2832 | 1164180.8835 | 2645135.9545 | 1164184.6019 | 2645140.7231 | 1164192.1083 | 2645145.7688 | 1164204.5304 | 2645148.4258 | 1164219.914 | 2645148.7809 | 1164226.6757 | 2645144.7096 | 1164235.4498 | 2645144.8436 | 1164238.0077 | 2645147.8847 | 1164238.9421
32 | 2645230.5122 | 1164217.7627 | 2645266.9008 | 1164159.4725
33 | 2645132.2832 | 1164180.8835 | 2645128.4544 | 1164174.4375
34 | 2645113.788 | 1164150.1432 | 2645115.5156 | 1164152.6541 | 2645128.4544 | 1164174.4375
35 | 2645113.788 | 1164150.1432 | 2645112.1635 | 1164147.7821
36 | 2645099.8342 | 1164113.3493 | 2645095.2814 | 1164114.4083
37 | 2645099.8342 | 1164113.3493 | 2645102.9426 | 1164123.7114 | 2645104.2122 | 1164132.1142 | 2645107.7425 | 1164141.3566 | 2645112.1635 | 1164147.7821
38 | 2645149.9638 | 1164093.1961 | 2645138.2141 | 1164101.9089 | 2645134.4008 | 1164103.8119
39 | 2645159.8483 | 1164085.8666 | 2645149.9638 | 1164093.1961
40 | 2645159.8483 | 1164085.8666 | 2645162.9241 | 1164083.5858
41 | 2645182.2958 | 1164067.7164 | 2645166.1236 | 1164081.1736
42 | 2645197.8861 | 1164054.7432 | 2645182.2958 | 1164067.7164
43 | 2645166.1236 | 1164081.1736 | 2645165.6861 | 1164081.5377 | 2645162.9241 | 1164083.5858
44 | 2645197.8861 | 1164054.7432 | 2645204.1066 | 1164049.6563
45 | 2645197.8861 | 1164054.7432 | 2645204.1936 | 1164064.9322
46 | 2645204.1066 | 1164049.6563 | 2645218.7982 | 1164037.6419
47 | 2645204.1936 | 1164064.9322 | 2645206.6192 | 1164068.8505
48 | 2645224.785 | 1164032.7461 | 2645218.7982 | 1164037.6419
49 | 2645212.0952 | 1164078.9404 | 2645210.2278 | 1164074.6797 | 2645206.6192 | 1164068.8505
50 | 2645227.7633 | 1164030.3105 | 2645224.785 | 1164032.7461
51 | 2645212.0952 | 1164078.9404 | 2645212.7773 | 1164083.9704 | 2645209.1722 | 1164091.8252 | 2645209.3494 | 1164095.7619 | 2645214.0336 | 1164107.3699
52 | 2645212.0952 | 1164078.9404 | 2645218.4412 | 1164081.4005 | 2645229.687 | 1164095.3034
53 | 2645228.4498 | 1164055.1287 | 2645231.0943 | 1164038.5398 | 2645229.7939 | 1164033.2273 | 2645227.7633 | 1164030.3105

## bus_geodata
| x | y | coords
0 | 2645131.0618 | 1163960.4139
1 | 2645121.6457 | 1163966.4582
2 | 2645128.817 | 1163970.2139
3 | 2645058.4054 | 1163943.9725
4 | 2645100.5123 | 1163975.8718
5 | 2645136.7417 | 1163973.369
6 | 2645045.31 | 1163937.6378
7 | 2645073.8241 | 1163966.2159
8 | 2645093.1031 | 1163920.1644
9 | 2645157.8632 | 1163973.5081
10 | 2645087.8624 | 1164027.0877
11 | 2645183.6237 | 1163961.4027
12 | 2645196.9673 | 1163951.7713
13 | 2645182.3211 | 1163935.5434
14 | 2645195.8214 | 1163871.8875
15 | 2645179.6439 | 1163858.2768
16 | 2645134.6782 | 1163816.8442
17 | 2645124.927 | 1163838.4269
18 | 2645085.5411 | 1164039.7915
19 | 2645082.342 | 1164061.1798
20 | 2645064.8767 | 1164052.0861
21 | 2645094.0204 | 1164071.9109
22 | 2645038.6656 | 1164047.1235
23 | 2645095.2258 | 1164073.604
24 | 2645097.7448 | 1164077.142
25 | 2645106.2038 | 1164094.1573
26 | 2645109.3845 | 1164111.3421
27 | 2645199.9388 | 1164217.4454
28 | 2645214.0047 | 1164220.0779
29 | 2645147.8847 | 1164238.9421
30 | 2645230.5122 | 1164217.7627
31 | 2645132.2832 | 1164180.8835
32 | 2645266.9008 | 1164159.4725
33 | 2645128.4544 | 1164174.4375
34 | 2645113.788 | 1164150.1432
35 | 2645099.8342 | 1164113.3493
36 | 2645134.4008 | 1164103.8119
37 | 2645095.2814 | 1164114.4083
38 | 2645112.1635 | 1164147.7821
39 | 2645149.9638 | 1164093.1961
40 | 2645159.8483 | 1164085.8666
41 | 2645182.2958 | 1164067.7164
42 | 2645166.1236 | 1164081.1736
43 | 2645197.8861 | 1164054.7432
44 | 2645162.9241 | 1164083.5858
45 | 2645204.1066 | 1164049.6563
46 | 2645204.1936 | 1164064.9322
47 | 2645218.7982 | 1164037.6419
48 | 2645206.6192 | 1164068.8505
49 | 2645224.785 | 1164032.7461
50 | 2645212.0952 | 1164078.9404
51 | 2645227.7633 | 1164030.3105
52 | 2645228.4498 | 1164055.1287
53 | 2645214.0336 | 1164107.3699
54 | 2645229.687 | 1164095.3034
55 | 2645182.2958 | 1164067.7164

## line_std_types
| c_nf_per_km | r_ohm_per_km | x_ohm_per_km | max_i_ka | type | q_mm2 | alpha | voltage_rating
NAYY 4x50 SE | 210 | 0.642 | 0.083 | 0.142 | cs | 50 | 0.00403 | LV
NAYY 4x120 SE | 264 | 0.225 | 0.08 | 0.242 | cs | 120 | 0.00403 | LV
NAYY 4x150 SE | 261 | 0.208 | 0.08 | 0.27 | cs | 150 | 0.00403 | LV
NA2XS2Y 1x95 RM/25 12/20 kV | 216 | 0.313 | 0.132 | 0.252 | cs | 95 | 0.00403 | MV
NA2XS2Y 1x185 RM/25 12/20 kV | 273 | 0.161 | 0.117 | 0.362 | cs | 185 | 0.00403 | MV
NA2XS2Y 1x240 RM/25 12/20 kV | 304 | 0.122 | 0.112 | 0.421 | cs | 240 | 0.00403 | MV
NA2XS2Y 1x95 RM/25 6/10 kV | 315 | 0.313 | 0.123 | 0.249 | cs | 95 | 0.00403 | MV
NA2XS2Y 1x185 RM/25 6/10 kV | 406 | 0.161 | 0.11 | 0.358 | cs | 185 | 0.00403 | MV
NA2XS2Y 1x240 RM/25 6/10 kV | 456 | 0.122 | 0.105 | 0.416 | cs | 240 | 0.00403 | MV
NA2XS2Y 1x150 RM/25 12/20 kV | 250 | 0.206 | 0.116 | 0.319 | cs | 150 | 0.00403 | MV
NA2XS2Y 1x120 RM/25 12/20 kV | 230 | 0.253 | 0.119 | 0.283 | cs | 120 | 0.00403 | MV
NA2XS2Y 1x70 RM/25 12/20 kV | 190 | 0.443 | 0.132 | 0.22 | cs | 70 | 0.00403 | MV
NA2XS2Y 1x150 RM/25 6/10 kV | 360 | 0.206 | 0.11 | 0.315 | cs | 150 | 0.00403 | MV
NA2XS2Y 1x120 RM/25 6/10 kV | 340 | 0.253 | 0.113 | 0.28 | cs | 120 | 0.00403 | MV
NA2XS2Y 1x70 RM/25 6/10 kV | 280 | 0.443 | 0.123 | 0.217 | cs | 70 | 0.00403 | MV
N2XS(FL)2Y 1x120 RM/35 64/110 kV | 112 | 0.153 | 0.166 | 0.366 | cs | 120 | 0.00393 | HV
N2XS(FL)2Y 1x185 RM/35 64/110 kV | 125 | 0.099 | 0.156 | 0.457 | cs | 185 | 0.00393 | HV
N2XS(FL)2Y 1x240 RM/35 64/110 kV | 135 | 0.075 | 0.149 | 0.526 | cs | 240 | 0.00393 | HV
N2XS(FL)2Y 1x300 RM/35 64/110 kV | 144 | 0.06 | 0.144 | 0.588 | cs | 300 | 0.00393 | HV
15-AL1/3-ST1A 0.4 | 11 | 1.8769 | 0.35 | 0.105 | ol | 16 | 0.00403 | LV
24-AL1/4-ST1A 0.4 | 11.25 | 1.2012 | 0.335 | 0.14 | ol | 24 | 0.00403 | LV
48-AL1/8-ST1A 0.4 | 12.2 | 0.5939 | 0.3 | 0.21 | ol | 48 | 0.00403 | LV
94-AL1/15-ST1A 0.4 | 13.2 | 0.306 | 0.29 | 0.35 | ol | 94 | 0.00403 | LV
34-AL1/6-ST1A 10.0 | 9.7 | 0.8342 | 0.36 | 0.17 | ol | 34 | 0.00403 | MV
48-AL1/8-ST1A 10.0 | 10.1 | 0.5939 | 0.35 | 0.21 | ol | 48 | 0.00403 | MV
70-AL1/11-ST1A 10.0 | 10.4 | 0.4132 | 0.339 | 0.29 | ol | 70 | 0.00403 | MV
94-AL1/15-ST1A 10.0 | 10.75 | 0.306 | 0.33 | 0.35 | ol | 94 | 0.00403 | MV
122-AL1/20-ST1A 10.0 | 11.1 | 0.2376 | 0.323 | 0.41 | ol | 122 | 0.00403 | MV
149-AL1/24-ST1A 10.0 | 11.25 | 0.194 | 0.315 | 0.47 | ol | 149 | 0.00403 | MV
34-AL1/6-ST1A 20.0 | 9.15 | 0.8342 | 0.382 | 0.17 | ol | 34 | 0.00403 | MV
48-AL1/8-ST1A 20.0 | 9.5 | 0.5939 | 0.372 | 0.21 | ol | 48 | 0.00403 | MV
70-AL1/11-ST1A 20.0 | 9.7 | 0.4132 | 0.36 | 0.29 | ol | 70 | 0.00403 | MV
94-AL1/15-ST1A 20.0 | 10 | 0.306 | 0.35 | 0.35 | ol | 94 | 0.00403 | MV
122-AL1/20-ST1A 20.0 | 10.3 | 0.2376 | 0.344 | 0.41 | ol | 122 | 0.00403 | MV
149-AL1/24-ST1A 20.0 | 10.5 | 0.194 | 0.337 | 0.47 | ol | 149 | 0.00403 | MV
184-AL1/30-ST1A 20.0 | 10.75 | 0.1571 | 0.33 | 0.535 | ol | 184 | 0.00403 | MV
243-AL1/39-ST1A 20.0 | 11 | 0.1188 | 0.32 | 0.645 | ol | 243 | 0.00403 | MV
48-AL1/8-ST1A 110.0 | 8 | 0.5939 | 0.46 | 0.21 | ol | 48 | 0.00403 | HV
70-AL1/11-ST1A 110.0 | 8.4 | 0.4132 | 0.45 | 0.29 | ol | 70 | 0.00403 | HV
94-AL1/15-ST1A 110.0 | 8.65 | 0.306 | 0.44 | 0.35 | ol | 94 | 0.00403 | HV
122-AL1/20-ST1A 110.0 | 8.5 | 0.2376 | 0.43 | 0.41 | ol | 122 | 0.00403 | HV
149-AL1/24-ST1A 110.0 | 8.75 | 0.194 | 0.41 | 0.47 | ol | 149 | 0.00403 | HV
184-AL1/30-ST1A 110.0 | 8.8 | 0.1571 | 0.4 | 0.535 | ol | 184 | 0.00403 | HV
243-AL1/39-ST1A 110.0 | 9 | 0.1188 | 0.39 | 0.645 | ol | 243 | 0.00403 | HV
305-AL1/39-ST1A 110.0 | 9.2 | 0.0949 | 0.38 | 0.74 | ol | 305 | 0.00403 | HV
490-AL1/64-ST1A 110.0 | 9.75 | 0.059 | 0.37 | 0.96 | ol | 490 | 0.00403 | HV
679-AL1/86-ST1A 110.0 | 9.95 | 0.042 | 0.36 | 1.15 | ol | 679 | 0.00403 | HV
490-AL1/64-ST1A 220.0 | 10 | 0.059 | 0.285 | 0.96 | ol | 490 | 0.00403 | HV
679-AL1/86-ST1A 220.0 | 11.7 | 0.042 | 0.275 | 1.15 | ol | 679 | 0.00403 | HV
490-AL1/64-ST1A 380.0 | 11 | 0.059 | 0.253 | 0.96 | ol | 490 | 0.00403 | HV
679-AL1/86-ST1A 380.0 | 14.6 | 0.042 | 0.25 | 1.15 | ol | 679 | 0.00403 | HV

## trafo_std_types
| i0_percent | pfe_kw | vkr_percent | sn_mva | vn_lv_kv | vn_hv_kv | vk_percent | shift_degree | vector_group | tap_side | tap_neutral | tap_min | tap_max | tap_step_degree | tap_step_percent | tap_phase_shifter
160 MVA 380/110 kV | 0.06 | 60 | 0.25 | 160 | 110 | 380 | 12.2 | 0 | Yy0 | hv | 0 | -9 | 9 | 0 | 1.5 | FALSE
100 MVA 220/110 kV | 0.06 | 55 | 0.26 | 100 | 110 | 220 | 12 | 0 | Yy0 | hv | 0 | -9 | 9 | 0 | 1.5 | FALSE
63 MVA 110/20 kV | 0.04 | 22 | 0.32 | 63 | 20 | 110 | 18 | 150 | YNd5 | hv | 0 | -9 | 9 | 0 | 1.5 | FALSE
40 MVA 110/20 kV | 0.05 | 18 | 0.34 | 40 | 20 | 110 | 16.2 | 150 | YNd5 | hv | 0 | -9 | 9 | 0 | 1.5 | FALSE
25 MVA 110/20 kV | 0.07 | 14 | 0.41 | 25 | 20 | 110 | 12 | 150 | YNd5 | hv | 0 | -9 | 9 | 0 | 1.5 | FALSE
63 MVA 110/10 kV | 0.04 | 22 | 0.32 | 63 | 10 | 110 | 18 | 150 | YNd5 | hv | 0 | -9 | 9 | 0 | 1.5 | FALSE
40 MVA 110/10 kV | 0.05 | 18 | 0.34 | 40 | 10 | 110 | 16.2 | 150 | YNd5 | hv | 0 | -9 | 9 | 0 | 1.5 | FALSE
25 MVA 110/10 kV | 0.07 | 14 | 0.41 | 25 | 10 | 110 | 12 | 150 | YNd5 | hv | 0 | -9 | 9 | 0 | 1.5 | FALSE
0.25 MVA 20/0.4 kV | 0.32 | 0.8 | 1.44 | 0.25 | 0.4 | 20 | 6 | 150 | Yzn5 | hv | 0 | -2 | 2 | 0 | 2.5 | FALSE
0.4 MVA 20/0.4 kV | 0.3375 | 1.35 | 1.425 | 0.4 | 0.4 | 20 | 6 | 150 | Dyn5 | hv | 0 | -2 | 2 | 0 | 2.5 | FALSE
0.63 MVA 20/0.4 kV | 0.2619 | 1.65 | 1.206 | 0.63 | 0.4 | 20 | 6 | 150 | Dyn5 | hv | 0 | -2 | 2 | 0 | 2.5 | FALSE
0.25 MVA 10/0.4 kV | 0.24 | 0.6 | 1.2 | 0.25 | 0.4 | 10 | 4 | 150 | Dyn5 | hv | 0 | -2 | 2 | 0 | 2.5 | FALSE
0.4 MVA 10/0.4 kV | 0.2375 | 0.95 | 1.325 | 0.4 | 0.4 | 10 | 4 | 150 | Dyn5 | hv | 0 | -2 | 2 | 0 | 2.5 | FALSE
0.63 MVA 10/0.4 kV | 0.1873 | 1.18 | 1.0794 | 0.63 | 0.4 | 10 | 4 | 150 | Dyn5 | hv | 0 | -2 | 2 | 0 | 2.5 | FALSE

## trafo3w_std_types
| sn_hv_mva | sn_mv_mva | sn_lv_mva | vn_hv_kv | vn_mv_kv | vn_lv_kv | vk_hv_percent | vk_mv_percent | vk_lv_percent | vkr_hv_percent | vkr_mv_percent | vkr_lv_percent | pfe_kw | i0_percent | shift_mv_degree | shift_lv_degree | vector_group | tap_side | tap_neutral | tap_min | tap_max | tap_step_percent
63/25/38 MVA 110/20/10 kV | 63 | 25 | 38 | 110 | 20 | 10 | 10.4 | 10.4 | 10.4 | 0.28 | 0.32 | 0.35 | 35 | 0.89 | 0 | 0 | YN0yn0yn0 | hv | 0 | -10 | 10 | 1.2
63/25/38 MVA 110/10/10 kV | 63 | 25 | 38 | 110 | 10 | 10 | 10.4 | 10.4 | 10.4 | 0.28 | 0.32 | 0.35 | 35 | 0.89 | 0 | 0 | YN0yn0yn0 | hv | 0 | -10 | 10 | 1.2

## fuse_std_types
| fuse_type | i_rated_a | t_avg | t_min | t_total | x_avg | x_min | x_total
HV 100A | HV 100A | 100 | 0 | [10.0, 3.64, 0.854, 0.281, 0.1, 0.0531, 0.022, 0.01] | [10.0, 4.267, 1.21, 0.403, 0.1, 0.058, 0.022, 0.01] | 0 | [300.0, 350.0, 450.0, 550.0, 700.0, 850.0, 1200.0, 1752.0] | [600.0, 700.0, 900.0, 1150.0, 1665.0, 2000.0, 3000.0, 4313.0]
HV 10A | HV 10A | 10 | 0 | [10.0, 1675.0, 0.344, 0.156, 0.1, 0.0417, 0.0171, 0.01] | [10.0, 1.3, 0.3, 0.155, 0.1, 0.0555, 0.023, 0.01] | 0 | [30.0, 32.0, 35.0, 37.0, 39.0, 50.0, 70.0, 88.0] | [60.0, 70.0, 80.0, 87.0, 94.0, 110.0, 150.0, 216.0]
HV 125A | HV 125A | 125 | 0 | [10.0, 1.82, 0.344, 0.1, 0.0467, 0.0269, 0.01] | [10.0, 2.478, 0.426, 0.1, 0.0427, 0.0211, 0.01] | 0 | [375.0, 500.0, 700.0, 925.0, 1200.0, 1500.0, 2341.0] | [750.0, 1000.0, 1500.0, 2200.0, 3000.0, 4000.0, 5765.0]
HV 160A | HV 160A | 160 | 0 | [10.0, 4.15, 1.03, 0.198, 0.1, 0.051, 0.0172, 0.01] | [10.0, 2.3, 0.734, 0.274, 0.1, 0.046, 0.0177, 0.01] | 0 | [480.0, 550.0, 700.0, 1000.0, 1260.0, 1600.0, 2500.0, 3227.0] | [960.0, 1300.0, 1700.0, 2200.0, 2996.0, 4000.0, 6000.0, 7946.0]
HV 16A | HV 16A | 16 | 0 | [10.0, 0.352, 0.164, 0.1, 0.0649, 0.0342, 0.01] | [10.0, 2.34, 0.722, 0.181, 0.1, 0.055, 0.0296, 0.01] | 0 | [48.0, 60.0, 65.0, 71.0, 80.0, 100.0, 162.0] | [96.0, 110.0, 125.0, 150.0, 168.0, 200.0, 250.0, 398.0]
HV 200A | HV 200A | 200 | 0 | [10.0, 4.267, 1.21, 0.403, 0.1, 0.058, 0.022, 0.01] | [10.0, 3.73, 1.654, 0.328, 0.1, 0.0531, 0.019, 0.01] | 0 | [600.0, 700.0, 900.0, 1150.0, 1665.0, 2000.0, 3000.0, 4313.0] | [1200.0, 1500.0, 1800.0, 2700.0, 3960.0, 5000.0, 7500.0, 10620.0]
HV 20A | HV 20A | 20 | 0 | [10.0, 1.3, 0.3, 0.155, 0.1, 0.0555, 0.023, 0.01] | [10.0, 1.3, 0.161, 0.1, 0.0611, 0.0399, 0.0141, 0.01] | 0 | [60.0, 70.0, 80.0, 87.0, 94.0, 110.0, 150.0, 216.0] | [120.0, 150.0, 200.0, 223.0, 260.0, 300.0, 450.0, 532.0]
HV 25A | HV 25A | 25 | 0 | [10.0, 2.512, 0.833, 0.299, 0.1, 0.0372, 0.0223, 0.01] | [10.0, 3.125, 0.597, 0.198, 0.1, 0.0378, 0.022, 0.01] | 0 | [75.0, 82.0, 90.0, 100.0, 124.0, 170.0, 200.0, 289.0] | [150.0, 170.0, 210.0, 250.0, 294.0, 400.0, 500.0, 711.0]
HV 31.5A | HV 31.5A | 31.5 | 0 | [10.0, 2.34, 0.722, 0.181, 0.1, 0.055, 0.0296, 0.01] | [10.0, 2.84, 0.368, 0.164, 0.1, 0.0621, 0.0378, 0.0195, 0.01] | 0 | [95.0, 110.0, 125.0, 150.0, 165.0, 200.0, 250.0, 390.0] | [189.0, 220.0, 300.0, 350.0, 393.0, 450.0, 530.0, 700.0, 960.0]
HV 40A | HV 40A | 40 | 0 | [10.0, 1.3, 0.161, 0.1, 0.0611, 0.0399, 0.0141, 0.01] | [10.0, 2.05, 0.369, 0.198, 0.1, 0.051, 0.0298, 0.01] | 0 | [120.0, 150.0, 200.0, 223.0, 260.0, 300.0, 450.0, 532.0] | [240.0, 300.0, 400.0, 450.0, 530.0, 650.0, 800.0, 1311.0]
HV 50A | HV 50A | 50 | 0 | [10.0, 3.215, 0.597, 0.198, 0.1, 0.0378, 0.022, 0.01] | [10.0, 3.64, 0.854, 0.281, 0.1, 0.0531, 0.022, 0.01] | 0 | [150.0, 170.0, 210.0, 250.0, 294.0, 400.0, 500.0, 711.0] | [300.0, 350.0, 450.0, 550.0, 700.0, 850.0, 1200.0, 1752.0]
HV 6.3A | HV 6.3A | 6.3 | 0 | [10.0, 1.39, 0.344, 0.168, 0.1, 0.056, 0.0263, 0.01] | [10.0, 1.711, 0.516, 0.198, 0.1, 0.0634, 0.0303, 0.01] | 0 | [19.0, 19.5, 20.4, 20.8, 22.0, 25.0, 32.0, 48.0] | [38.0, 40.0, 43.0, 48.0, 53.0, 60.0, 75.0, 118.0]
HV 63A | HV 63A | 63 | 0 | [10.0, 2.84, 0.368, 0.164, 0.1, 0.0621, 0.0378, 0.0195, 0.01] | [10.0, 1.82, 0.344, 0.1, 0.0467, 0.0269, 0.01] | 0 | [189.0, 220.0, 300.0, 350.0, 393.0, 450.0, 530.0, 700.0, 961.0] | [378.0, 500.0, 700.0, 934.0, 1200.0, 1500.0, 2366.0]
HV 80A | HV 80A | 80 | 0 | [10.0, 2.05, 0.369, 0.198, 0.1, 0.051, 0.0298, 0.01] | [10.0, 4.15, 1.03, 0.198, 0.1, 0.051, 0.0172, 0.01] | 0 | [240.0, 300.0, 400.0, 450.0, 530.0, 650.0, 800.0, 1311.0] | [480.0, 550.0, 700.0, 1000.0, 1260.0, 1600.0, 2500.0, 3227.0]
Siemens NH-1-100 | Siemens NH-1-100 | 100 | [5400.0, 2000.0, 400.0, 20.0, 1.0, 0.2, 0.012, 0.004] | 0 | 0 | [150.0, 190.0, 250.0, 430.0, 900.0, 1250.0, 2700.0, 3600.0] | 0 | 0
Siemens NH-1-125 | Siemens NH-1-125 | 125 | [4800.0, 120.0, 7.0, 0.1, 0.004] | 0 | 0 | [180.0, 400.0, 740.0, 2000.0, 4250.0] | 0 | 0
Siemens NH-1-16 | Siemens NH-1-16 | 16 | [4000.0, 400.0, 2.0, 0.1, 0.04, 0.01] | 0 | 0 | [26.0, 35.0, 75.0, 150.0, 200.0, 300.0] | 0 | 0
Siemens NH-1-160 | Siemens NH-1-160 | 160 | [4800.0, 120.0, 7.0, 0.1, 0.004] | 0 | 0 | [210.0, 500.0, 900.0, 2300.0, 5000.0] | 0 | 0
Siemens NH-1-25 | Siemens NH-1-25 | 25 | [4000.0, 1000.0, 10.0, 0.2, 0.02, 0.01] | 0 | 0 | [40.0, 50.0, 100.0, 210.0, 400.0, 500.0] | 0 | 0
Siemens NH-1-50 | Siemens NH-1-50 | 50 | [4000.0, 40.0, 4.0, 1.0, 0.02, 0.01] | 0 | 0 | [86.0, 200.0, 300.0, 400.0, 1000.0, 1280.0] | 0 | 0
Siemens NH-1-63 | Siemens NH-1-63 | 63 | [4000.0, 100.0, 10.0, 2.0, 0.04, 0.01] | 0 | 0 | [100.0, 200.0, 300.0, 400.0, 1000.0, 1500.0] | 0 | 0
Siemens NH-1-80 | Siemens NH-1-80 | 80 | [4800.0, 120.0, 7.0, 0.1, 0.01] | 0 | 0 | [150.58, 250.0, 450.0, 1150.0, 2470.0] | 0 | 0
Siemens NH-2-1000 | Siemens NH-2-1000 | 1000 | [4800.0, 120.0, 7.0, 0.1, 0.004] | 0 | 0 | [1900.0, 3500.0, 8400.0, 24000.0, 52000.0] | 0 | 0
Siemens NH-2-200 | Siemens NH-2-200 | 200 | [4800.0, 120.0, 7.0, 0.1, 0.004] | 0 | 0 | [280.0, 650.0, 1200.0, 3000.0, 7000.0] | 0 | 0
Siemens NH-2-224 | Siemens NH-2-224 | 224 | [4800.0, 120.0, 7.0, 0.2, 0.04, 0.004] | 0 | 0 | [400.0, 750.0, 1453.0, 3025.0, 4315.0, 7600.0] | 0 | 0
Siemens NH-2-250 | Siemens NH-2-250 | 250 | [4800.0, 120.0, 7.0, 0.1, 0.004] | 0 | 0 | [450.0, 800.0, 1650.0, 4000.0, 8500.0] | 0 | 0
Siemens NH-2-315 | Siemens NH-2-315 | 315 | [4800.0, 120.0, 7.0, 0.1, 0.004] | 0 | 0 | [550.0, 920.0, 1900.0, 5000.0, 11000.0] | 0 | 0
Siemens NH-2-355 | Siemens NH-2-355 | 355 | [4800.0, 120.0, 6.0, 0.1, 0.004] | 0 | 0 | [650.0, 1116.27, 2350.0, 5840.0, 12790.0] | 0 | 0
Siemens NH-2-400 | Siemens NH-2-400 | 400 | [4800.0, 120.0, 7.0, 0.1, 0.004] | 0 | 0 | [720.0, 1350.0, 2800.0, 6500.0, 15000.0] | 0 | 0
Siemens NH-2-425 | Siemens NH-2-425 | 425 | [4800.0, 120.0, 7.0, 0.1, 0.004] | 0 | 0 | [850.0, 1500.0, 3050.0, 7500.0, 16500.0] | 0 | 0
Siemens NH-2-630 | Siemens NH-2-630 | 630 | [4800.0, 120.0, 7.0, 0.1, 0.004] | 0 | 0 | [1200.0, 2000.0, 4800.0, 12000.0, 26000.0] | 0 | 0

## dtypes
| element | column | dtype
0 | bus | name | object
1 | bus | vn_kv | float64
2 | bus | type | object
3 | bus | zone | object
4 | bus | in_service | bool
5 | load | name | object
6 | load | bus | uint32
7 | load | p_mw | float64
8 | load | q_mvar | float64
9 | load | const_z_percent | float64
10 | load | const_i_percent | float64
11 | load | sn_mva | float64
12 | load | scaling | float64
13 | load | in_service | bool
14 | load | type | object
15 | ext_grid | name | object
16 | ext_grid | bus | uint32
17 | ext_grid | vm_pu | float64
18 | ext_grid | va_degree | float64
19 | ext_grid | slack_weight | float64
20 | ext_grid | in_service | bool
21 | line | name | object
22 | line | std_type | object
23 | line | from_bus | uint32
24 | line | to_bus | uint32
25 | line | length_km | float64
26 | line | r_ohm_per_km | float64
27 | line | x_ohm_per_km | float64
28 | line | c_nf_per_km | float64
29 | line | g_us_per_km | float64
30 | line | max_i_ka | float64
31 | line | df | float64
32 | line | parallel | uint32
33 | line | type | object
34 | line | in_service | bool
35 | trafo | name | object
36 | trafo | std_type | object
37 | trafo | hv_bus | uint32
38 | trafo | lv_bus | uint32
39 | trafo | sn_mva | float64
40 | trafo | vn_hv_kv | float64
41 | trafo | vn_lv_kv | float64
42 | trafo | vk_percent | float64
43 | trafo | vkr_percent | float64
44 | trafo | pfe_kw | float64
45 | trafo | i0_percent | float64
46 | trafo | shift_degree | float64
47 | trafo | tap_side | object
48 | trafo | tap_neutral | int32
49 | trafo | tap_min | int32
50 | trafo | tap_max | int32
51 | trafo | tap_step_percent | float64
52 | trafo | tap_step_degree | float64
53 | trafo | tap_pos | int32
54 | trafo | tap_phase_shifter | bool
55 | trafo | parallel | uint32
56 | trafo | df | float64
57 | trafo | in_service | bool
58 | line_geodata | coords | object
59 | bus_geodata | x | float64
60 | bus_geodata | y | float64
61 | bus_geodata | coords | object

## parameters
| version | format_version | converged | OPF_converged | name | f_hz | sn_mva
0 | 2.14.6 | 2.14.0 | FALSE | FALSE |  | 50 | 1