## bus
| name | vn_kv | type | zone | in_service
0 | bus_LV_576-25_1_4_node_57 | 0.4 | n |  | TRUE
1 | bus_LV_576-25_1_4_node_58 | 0.4 | n |  | TRUE
2 | bus_LV_576-25_1_4_node_59 | 0.4 | n |  | TRUE
3 | bus_LV_576-25_1_4_node_60 | 0.4 | n |  | TRUE
4 | bus_LV_576-25_1_4_node_61 | 0.4 | n |  | TRUE
5 | bus_LV_576-25_1_4_node_254 | 0.4 | n |  | TRUE
6 | bus_LV_576-25_1_4_node_62 | 0.4 | n |  | TRUE
7 | bus_LV_576-25_1_4_node_63 | 0.4 | n |  | TRUE
8 | bus_LV_576-25_1_4_node_64 | 0.4 | n |  | TRUE
9 | bus_LV_576-25_1_4_node_65 | 0.4 | n |  | TRUE
10 | bus_LV_576-25_1_4_node_66 | 0.4 | n |  | TRUE
11 | bus_LV_576-25_1_4_node_77 | 0.4 | n |  | TRUE
12 | bus_LV_576-25_1_4_node_86 | 0.4 | n |  | TRUE
13 | bus_LV_576-25_1_4_node_73 | 0.4 | n |  | TRUE
14 | bus_LV_576-25_1_4_node_67 | 0.4 | n |  | TRUE
15 | bus_LV_576-25_1_4_node_68 | 0.4 | n |  | TRUE
16 | bus_LV_576-25_1_4_node_226 | 0.4 | n |  | TRUE
17 | bus_LV_576-25_1_4_node_239 | 0.4 | n |  | TRUE
18 | bus_LV_576-25_1_4_node_225 | 0.4 | n |  | TRUE
19 | bus_LV_576-25_1_4_node_241 | 0.4 | n |  | TRUE
20 | bus_LV_576-25_1_4_node_222 | 0.4 | n |  | TRUE
21 | bus_LV_576-25_1_4_node_227 | 0.4 | n |  | TRUE
22 | bus_LV_576-25_1_4_node_70 | 0.4 | n |  | TRUE
23 | bus_LV_576-25_1_4_node_71 | 0.4 | n |  | TRUE
24 | bus_LV_576-25_1_4_node_72 | 0.4 | n |  | TRUE
25 | bus_LV_576-25_1_4_node_74 | 0.4 | n |  | TRUE
26 | bus_LV_576-25_1_4_node_75 | 0.4 | n |  | TRUE
27 | bus_LV_576-25_1_4_node_76 | 0.4 | n |  | TRUE
28 | bus_LV_576-25_1_4_node_78 | 0.4 | n |  | TRUE
29 | bus_LV_576-25_1_4_node_79 | 0.4 | n |  | TRUE
30 | bus_LV_576-25_1_4_node_89 | 0.4 | n |  | TRUE
31 | bus_LV_576-25_1_4_node_87 | 0.4 | n |  | TRUE
32 | bus_LV_576-25_1_4_node_84 | 0.4 | n |  | TRUE
33 | bus_LV_576-25_1_4_node_90 | 0.4 | n |  | TRUE
34 | bus_LV_576-25_1_4_node_80 | 0.4 | n |  | TRUE
35 | bus_LV_576-25_1_4_node_81 | 0.4 | n |  | TRUE
36 | bus_LV_576-25_1_4_node_82 | 0.4 | n |  | TRUE
37 | bus_LV_576-25_1_4_node_83 | 0.4 | n |  | TRUE
38 | bus_LV_576-25_1_4_node_85 | 0.4 | n |  | TRUE
39 | bus_LV_576-25_1_4_node_88 | 0.4 | n |  | TRUE
40 | bus_LV_576-25_1_4_node_230 | 0.4 | n |  | TRUE
41 | bus_LV_576-25_1_4_node_231 | 0.4 | n |  | TRUE
42 | bus_LV_576-25_1_4_node_98 | 0.4 | n |  | TRUE
43 | bus_LV_576-25_1_4_node_99 | 0.4 | n |  | TRUE
44 | bus_LV_576-25_1_4_node_100 | 0.4 | n |  | TRUE
45 | bus_LV_576-25_1_4_node_101 | 0.4 | n |  | TRUE
46 | bus_LV_576-25_1_4_node_102 | 0.4 | n |  | TRUE
47 | bus_LV_576-25_1_4_node_104 | 0.4 | n |  | TRUE
48 | bus_LV_576-25_1_4_node_105 | 0.4 | n |  | TRUE
49 | bus_LV_576-25_1_4_node_255 | 0.4 | n |  | TRUE
50 | bus_LV_576-25_1_4_node_103 | 0.4 | n |  | TRUE
51 | bus_LV_576-25_1_4_node_127 | 0.4 | n |  | TRUE
52 | bus_LV_576-25_1_4_node_141 | 0.4 | n |  | TRUE
53 | bus_LV_576-25_1_4_node_111 | 0.4 | n |  | TRUE
54 | bus_LV_576-25_1_4_node_125 | 0.4 | n |  | TRUE
55 | bus_LV_576-25_1_4_node_115 | 0.4 | n |  | TRUE
56 | bus_LV_576-25_1_4_node_116 | 0.4 | n |  | TRUE
57 | bus_LV_576-25_1_4_node_117 | 0.4 | n |  | TRUE
58 | bus_LV_576-25_1_4_node_118 | 0.4 | n |  | TRUE
59 | bus_LV_576-25_1_4_node_134 | 0.4 | n |  | TRUE
60 | bus_LV_576-25_1_4_node_124 | 0.4 | n |  | TRUE
61 | bus_LV_576-25_1_4_node_126 | 0.4 | n |  | TRUE
62 | bus_LV_576-25_1_4_node_128 | 0.4 | n |  | TRUE
63 | bus_LV_576-25_1_4_node_129 | 0.4 | n |  | TRUE
64 | bus_LV_576-25_1_4_node_132 | 0.4 | n |  | TRUE
65 | bus_LV_576-25_1_4_node_137 | 0.4 | n |  | TRUE
66 | bus_LV_576-25_1_4_node_130 | 0.4 | n |  | TRUE
67 | bus_LV_576-25_1_4_node_149 | 0.4 | n |  | TRUE
68 | bus_LV_576-25_1_4_node_152 | 0.4 | n |  | TRUE
69 | bus_LV_576-25_1_4_node_147 | 0.4 | n |  | TRUE
70 | bus_LV_576-25_1_4_node_131 | 0.4 | n |  | TRUE
71 | bus_LV_576-25_1_4_node_133 | 0.4 | n |  | TRUE
72 | bus_LV_576-25_1_4_node_136 | 0.4 | n |  | TRUE
73 | bus_LV_576-25_1_4_node_138 | 0.4 | n |  | TRUE
74 | bus_LV_576-25_1_4_node_135 | 0.4 | n |  | TRUE
75 | bus_LV_576-25_1_4_node_203 | 0.4 | n |  | TRUE
76 | bus_LV_576-25_1_4_node_211 | 0.4 | n |  | TRUE
77 | bus_LV_576-25_1_4_node_139 | 0.4 | n |  | TRUE
78 | bus_LV_576-25_1_4_node_140 | 0.4 | n |  | TRUE
79 | bus_LV_576-25_1_4_node_202 | 0.4 | n |  | TRUE
80 | bus_LV_576-25_1_4_node_209 | 0.4 | n |  | TRUE
81 | bus_LV_576-25_1_4_node_162 | 0.4 | n |  | TRUE
82 | bus_LV_576-25_1_4_node_157 | 0.4 | n |  | TRUE
83 | bus_LV_576-25_1_4_node_158 | 0.4 | n |  | TRUE
84 | bus_LV_576-25_1_4_node_159 | 0.4 | n |  | TRUE
85 | bus_LV_576-25_1_4_node_148 | 0.4 | n |  | TRUE
86 | bus_LV_576-25_1_4_node_150 | 0.4 | n |  | TRUE
87 | bus_LV_576-25_1_4_node_151 | 0.4 | n |  | TRUE
88 | bus_LV_576-25_1_4_node_153 | 0.4 | n |  | TRUE
89 | bus_LV_576-25_1_4_node_154 | 0.4 | n |  | TRUE
90 | bus_LV_576-25_1_4_node_155 | 0.4 | n |  | TRUE
91 | bus_LV_576-25_1_4_node_156 | 0.4 | n |  | TRUE
92 | bus_LV_576-25_1_4_node_167 | 0.4 | n |  | TRUE
93 | bus_LV_576-25_1_4_node_171 | 0.4 | n |  | TRUE
94 | bus_LV_576-25_1_4_node_163 | 0.4 | n |  | TRUE
95 | bus_LV_576-25_1_4_node_161 | 0.4 | n |  | TRUE
96 | bus_LV_576-25_1_4_node_165 | 0.4 | n |  | TRUE
97 | bus_LV_576-25_1_4_node_172 | 0.4 | n |  | TRUE
98 | bus_LV_576-25_1_4_node_164 | 0.4 | n |  | TRUE
99 | bus_LV_576-25_1_4_node_160 | 0.4 | n |  | TRUE
100 | bus_LV_576-25_1_4_node_205 | 0.4 | n |  | TRUE
101 | bus_LV_576-25_1_4_node_206 | 0.4 | n |  | TRUE
102 | bus_LV_576-25_1_4_node_182 | 0.4 | n |  | TRUE
103 | bus_LV_576-25_1_4_node_166 | 0.4 | n |  | TRUE
104 | bus_LV_576-25_1_4_node_168 | 0.4 | n |  | TRUE
105 | bus_LV_576-25_1_4_node_169 | 0.4 | n |  | TRUE
106 | bus_LV_576-25_1_4_node_170 | 0.4 | n |  | TRUE
107 | bus_LV_576-25_1_4_node_183 | 0.4 | n |  | TRUE
108 | bus_LV_576-25_1_4_node_184 | 0.4 | n |  | TRUE
109 | bus_LV_576-25_1_4_node_173 | 0.4 | n |  | TRUE
110 | bus_LV_576-25_1_4_node_177 | 0.4 | n |  | TRUE
111 | bus_LV_576-25_1_4_node_174 | 0.4 | n |  | TRUE
112 | bus_LV_576-25_1_4_node_180 | 0.4 | n |  | TRUE
113 | bus_LV_576-25_1_4_node_181 | 0.4 | n |  | TRUE
114 | bus_LV_576-25_1_4_node_175 | 0.4 | n |  | TRUE
115 | bus_LV_576-25_1_4_node_176 | 0.4 | n |  | TRUE
116 | bus_LV_576-25_1_4_node_178 | 0.4 | n |  | TRUE
117 | bus_LV_576-25_1_4_node_179 | 0.4 | n |  | TRUE
118 | bus_LV_576-25_1_4_node_240 | 0.4 | n |  | TRUE
119 | bus_LV_576-25_1_4_node_243 | 0.4 | n |  | TRUE
120 | bus_LV_576-25_1_4_node_234 | 0.4 | n |  | TRUE
121 | bus_LV_576-25_1_4_node_232 | 0.4 | n |  | TRUE
122 | bus_LV_576-25_1_4_node_185 | 0.4 | n |  | TRUE
123 | bus_LV_576-25_1_4_node_186 | 0.4 | n |  | TRUE
124 | bus_LV_576-25_1_4_node_197 | 0.4 | n |  | TRUE
125 | bus_LV_576-25_1_4_node_198 | 0.4 | n |  | TRUE
126 | bus_LV_576-25_1_4_node_199 | 0.4 | n |  | TRUE
127 | bus_LV_576-25_1_4_node_200 | 0.4 | n |  | TRUE
128 | bus_LV_576-25_1_4_node_201 | 0.4 | n |  | TRUE
129 | bus_LV_576-25_1_4_node_207 | 0.4 | n |  | TRUE
130 | bus_LV_576-25_1_4_node_208 | 0.4 | n |  | TRUE
131 | bus_LV_576-25_1_4_node_210 | 0.4 | n |  | TRUE
132 | bus_LV_576-25_1_4_node_217 | 0.4 | n |  | TRUE
133 | bus_LV_576-25_1_4_node_218 | 0.4 | n |  | TRUE
134 | bus_LV_576-25_1_4_node_219 | 0.4 | n |  | TRUE
135 | bus_LV_576-25_1_4_node_220 | 0.4 | n |  | TRUE
136 | bus_LV_576-25_1_4_node_221 | 0.4 | n |  | TRUE
137 | bus_LV_576-25_1_4_node_223 | 0.4 | n |  | TRUE
138 | bus_LV_576-25_1_4_node_224 | 0.4 | n |  | TRUE
139 | bus_LV_576-25_1_4_node_247 | 0.4 | n |  | TRUE
140 | bus_LV_576-25_1_4_node_245 | 0.4 | n |  | TRUE
141 | bus_LV_576-25_1_4_node_244 | 0.4 | n |  | TRUE
142 | bus_LV_576-25_1_4_node_228 | 0.4 | n |  | TRUE
143 | bus_LV_576-25_1_4_node_229 | 0.4 | n |  | TRUE
144 | bus_LV_576-25_1_4_node_235 | 0.4 | n |  | TRUE
145 | bus_LV_576-25_1_4_node_233 | 0.4 | n |  | TRUE
146 | bus_LV_576-25_1_4_node_237 | 0.4 | n |  | TRUE
147 | bus_LV_576-25_1_4_node_238 | 0.4 | n |  | TRUE
148 | bus_LV_576-25_1_4_node_236 | 0.4 | n |  | TRUE
149 | bus_LV_576-25_1_4_node_242 | 0.4 | n |  | TRUE
150 | bus_LV_576-25_1_4_node_246 | 0.4 | n |  | TRUE
151 | bus_MV_195_0_node_32 | 20 | n |  | TRUE

## load
| name | bus | p_mw | q_mvar | const_z_percent | const_i_percent | sn_mva | scaling | in_service | type
0 | LV_576-25_1_4_load_57 | 0 | 0.00030596 | 7.6681e-05 | 0 | 0 |  | 1 | TRUE | wye
1 | LV_576-25_1_4_load_58 | 1 | 0.00034465 | 8.6377e-05 | 0 | 0 |  | 1 | TRUE | wye
2 | LV_576-25_1_4_load_60 | 3 | 0.00062306 | 0.00015615 | 0 | 0 |  | 1 | TRUE | wye
3 | LV_576-25_1_4_load_61 | 4 | 0.00045194 | 0.00011327 | 0 | 0 |  | 1 | TRUE | wye
4 | LV_576-25_1_4_load_254 | 5 | 0.00036791 | 9.2207e-05 | 0 | 0 |  | 1 | TRUE | wye
5 | LV_576-25_1_4_load_62 | 6 | 0.0010574 | 0.00026502 | 0 | 0 |  | 1 | TRUE | wye
6 | LV_576-25_1_4_load_63 | 7 | 0.00055636 | 0.00013944 | 0 | 0 |  | 1 | TRUE | wye
7 | LV_576-25_1_4_load_65 | 9 | 0.00059435 | 0.00014896 | 0 | 0 |  | 1 | TRUE | wye
8 | LV_576-25_1_4_load_66 | 10 | 0.00048991 | 0.00012278 | 0 | 0 |  | 1 | TRUE | wye
9 | LV_576-25_1_4_load_73 | 13 | 0.00096818 | 0.00024265 | 0 | 0 |  | 1 | TRUE | wye
10 | LV_576-25_1_4_load_68 | 15 | 0.0042753 | 0.0010715 | 0 | 0 |  | 1 | TRUE | wye
11 | LV_576-25_1_4_load_226 | 16 | 0.0064848 | 0.0016252 | 0 | 0 |  | 1 | TRUE | wye
12 | LV_576-25_1_4_load_225 | 18 | 0.022172 | 0.0055569 | 0 | 0 |  | 1 | TRUE | wye
13 | LV_576-25_1_4_load_241 | 19 | 0.004929 | 0.0012353 | 0 | 0 |  | 1 | TRUE | wye
14 | LV_576-25_1_4_load_222 | 20 | 0.0049222 | 0.0012336 | 0 | 0 |  | 1 | TRUE | wye
15 | LV_576-25_1_4_load_227 | 21 | 0.0027065 | 0.00067832 | 0 | 0 |  | 1 | TRUE | wye
16 | LV_576-25_1_4_load_70 | 22 | 0.00094427 | 0.00023666 | 0 | 0 |  | 1 | TRUE | wye
17 | LV_576-25_1_4_load_72 | 24 | 0.00037101 | 9.2983e-05 | 0 | 0 |  | 1 | TRUE | wye
18 | LV_576-25_1_4_load_74 | 25 | 0.001274 | 0.00031929 | 0 | 0 |  | 1 | TRUE | wye
19 | LV_576-25_1_4_load_75 | 26 | 0.00066374 | 0.00016635 | 0 | 0 |  | 1 | TRUE | wye
20 | LV_576-25_1_4_load_76 | 27 | 0.0017343 | 0.00043465 | 0 | 0 |  | 1 | TRUE | wye
21 | LV_576-25_1_4_load_78 | 28 | 0.0019834 | 0.00049708 | 0 | 0 |  | 1 | TRUE | wye
22 | LV_576-25_1_4_load_79 | 29 | 0.00078427 | 0.00019656 | 0 | 0 |  | 1 | TRUE | wye
23 | LV_576-25_1_4_load_89 | 30 | 0.00090638 | 0.00022716 | 0 | 0 |  | 1 | TRUE | wye
24 | LV_576-25_1_4_load_84 | 32 | 0.00054647 | 0.00013696 | 0 | 0 |  | 1 | TRUE | wye
25 | LV_576-25_1_4_load_90 | 33 | 0.0025183 | 0.00063116 | 0 | 0 |  | 1 | TRUE | wye
26 | LV_576-25_1_4_load_80 | 34 | 0.00051303 | 0.00012858 | 0 | 0 |  | 1 | TRUE | wye
27 | LV_576-25_1_4_load_82 | 36 | 0.00044771 | 0.00011221 | 0 | 0 |  | 1 | TRUE | wye
28 | LV_576-25_1_4_load_85 | 38 | 0.00077999 | 0.00019548 | 0 | 0 |  | 1 | TRUE | wye
29 | LV_576-25_1_4_load_88 | 39 | 0.0014978 | 0.00037539 | 0 | 0 |  | 1 | TRUE | wye
30 | LV_576-25_1_4_load_230 | 40 | 0.00083165 | 0.00020843 | 0 | 0 |  | 1 | TRUE | wye
31 | LV_576-25_1_4_load_98 | 42 | 0.0004624 | 0.00011589 | 0 | 0 |  | 1 | TRUE | wye
32 | LV_576-25_1_4_load_99 | 43 | 0.0010458 | 0.0002621 | 0 | 0 |  | 1 | TRUE | wye
33 | LV_576-25_1_4_load_104 | 47 | 0.00082526 | 0.00020683 | 0 | 0 |  | 1 | TRUE | wye
34 | LV_576-25_1_4_load_105 | 48 | 0.00064982 | 0.00016286 | 0 | 0 |  | 1 | TRUE | wye
35 | LV_576-25_1_4_load_255 | 49 | 0.00036798 | 9.2225e-05 | 0 | 0 |  | 1 | TRUE | wye
36 | LV_576-25_1_4_load_127 | 51 | 0.00050044 | 0.00012542 | 0 | 0 |  | 1 | TRUE | wye
37 | LV_576-25_1_4_load_141 | 52 | 0.00068594 | 0.00017191 | 0 | 0 |  | 1 | TRUE | wye
38 | LV_576-25_1_4_load_115 | 55 | 0.00089452 | 0.00022419 | 0 | 0 |  | 1 | TRUE | wye
39 | LV_576-25_1_4_load_116 | 56 | 8.9216e-05 | 2.236e-05 | 0 | 0 |  | 1 | TRUE | wye
40 | LV_576-25_1_4_load_117 | 57 | 0.00084158 | 0.00021092 | 0 | 0 |  | 1 | TRUE | wye
41 | LV_576-25_1_4_load_118 | 58 | 0.0003046 | 7.634e-05 | 0 | 0 |  | 1 | TRUE | wye
42 | LV_576-25_1_4_load_134 | 59 | 0.00015275 | 3.8283e-05 | 0 | 0 |  | 1 | TRUE | wye
43 | LV_576-25_1_4_load_124 | 60 | 0.0003652 | 9.1527e-05 | 0 | 0 |  | 1 | TRUE | wye
44 | LV_576-25_1_4_load_126 | 61 | 0.00034118 | 8.5507e-05 | 0 | 0 |  | 1 | TRUE | wye
45 | LV_576-25_1_4_load_128 | 62 | 0.0010008 | 0.00025082 | 0 | 0 |  | 1 | TRUE | wye
46 | LV_576-25_1_4_load_129 | 63 | 0.00057586 | 0.00014432 | 0 | 0 |  | 1 | TRUE | wye
47 | LV_576-25_1_4_load_130 | 66 | 0.00017643 | 4.4217e-05 | 0 | 0 |  | 1 | TRUE | wye
48 | LV_576-25_1_4_load_152 | 68 | 0.00062132 | 0.00015572 | 0 | 0 |  | 1 | TRUE | wye
49 | LV_576-25_1_4_load_147 | 69 | 0.0028417 | 0.00071219 | 0 | 0 |  | 1 | TRUE | wye
50 | LV_576-25_1_4_load_133 | 71 | 0.00018711 | 4.6894e-05 | 0 | 0 |  | 1 | TRUE | wye
51 | LV_576-25_1_4_load_138 | 73 | 9.1431e-05 | 2.2915e-05 | 0 | 0 |  | 1 | TRUE | wye
52 | LV_576-25_1_4_load_203 | 75 | 0.00012385 | 3.1039e-05 | 0 | 0 |  | 1 | TRUE | wye
53 | LV_576-25_1_4_load_211 | 76 | 0.00029227 | 7.3249e-05 | 0 | 0 |  | 1 | TRUE | wye
54 | LV_576-25_1_4_load_139 | 77 | 0.00061723 | 0.00015469 | 0 | 0 |  | 1 | TRUE | wye
55 | LV_576-25_1_4_load_140 | 78 | 0.0020168 | 0.00050547 | 0 | 0 |  | 1 | TRUE | wye
56 | LV_576-25_1_4_load_202 | 79 | 0.00010477 | 2.6259e-05 | 0 | 0 |  | 1 | TRUE | wye
57 | LV_576-25_1_4_load_162 | 81 | 0.0010796 | 0.00027057 | 0 | 0 |  | 1 | TRUE | wye
58 | LV_576-25_1_4_load_158 | 83 | 0.0010016 | 0.00025102 | 0 | 0 |  | 1 | TRUE | wye
59 | LV_576-25_1_4_load_159 | 84 | 0.00090086 | 0.00022578 | 0 | 0 |  | 1 | TRUE | wye
60 | LV_576-25_1_4_load_151 | 87 | 0.0011869 | 0.00029746 | 0 | 0 |  | 1 | TRUE | wye
61 | LV_576-25_1_4_load_153 | 88 | 0.0016211 | 0.00040628 | 0 | 0 |  | 1 | TRUE | wye
62 | LV_576-25_1_4_load_154 | 89 | 0.0021422 | 0.00053689 | 0 | 0 |  | 1 | TRUE | wye
63 | LV_576-25_1_4_load_155 | 90 | 0.0019315 | 0.00048408 | 0 | 0 |  | 1 | TRUE | wye
64 | LV_576-25_1_4_load_156 | 91 | 0.00047602 | 0.0001193 | 0 | 0 |  | 1 | TRUE | wye
65 | LV_576-25_1_4_load_167 | 92 | 0.0012258 | 0.0003072 | 0 | 0 |  | 1 | TRUE | wye
66 | LV_576-25_1_4_load_171 | 93 | 0.0011801 | 0.00029577 | 0 | 0 |  | 1 | TRUE | wye
67 | LV_576-25_1_4_load_163 | 94 | 0.0018385 | 0.00046078 | 0 | 0 |  | 1 | TRUE | wye
68 | LV_576-25_1_4_load_161 | 95 | 0.00069139 | 0.00017328 | 0 | 0 |  | 1 | TRUE | wye
69 | LV_576-25_1_4_load_165 | 96 | 0.0012152 | 0.00030457 | 0 | 0 |  | 1 | TRUE | wye
70 | LV_576-25_1_4_load_172 | 97 | 0.0039068 | 0.00097912 | 0 | 0 |  | 1 | TRUE | wye
71 | LV_576-25_1_4_load_164 | 98 | 0.0029337 | 0.00073525 | 0 | 0 |  | 1 | TRUE | wye
72 | LV_576-25_1_4_load_160 | 99 | 0.00018515 | 4.6403e-05 | 0 | 0 |  | 1 | TRUE | wye
73 | LV_576-25_1_4_load_205 | 100 | 0.00019631 | 4.9199e-05 | 0 | 0 |  | 1 | TRUE | wye
74 | LV_576-25_1_4_load_206 | 101 | 0.00034614 | 8.6751e-05 | 0 | 0 |  | 1 | TRUE | wye
75 | LV_576-25_1_4_load_182 | 102 | 0.0028467 | 0.00071346 | 0 | 0 |  | 1 | TRUE | wye
76 | LV_576-25_1_4_load_166 | 103 | 0.00039148 | 9.8114e-05 | 0 | 0 |  | 1 | TRUE | wye
77 | LV_576-25_1_4_load_169 | 105 | 0.0015831 | 0.00039676 | 0 | 0 |  | 1 | TRUE | wye
78 | LV_576-25_1_4_load_170 | 106 | 0.00072523 | 0.00018176 | 0 | 0 |  | 1 | TRUE | wye
79 | LV_576-25_1_4_load_184 | 108 | 0.00092272 | 0.00023126 | 0 | 0 |  | 1 | TRUE | wye
80 | LV_576-25_1_4_load_174 | 111 | 0.0020536 | 0.00051468 | 0 | 0 |  | 1 | TRUE | wye
81 | LV_576-25_1_4_load_180 | 112 | 0.0040724 | 0.0010206 | 0 | 0 |  | 1 | TRUE | wye
82 | LV_576-25_1_4_load_181 | 113 | 0.0021313 | 0.00053416 | 0 | 0 |  | 1 | TRUE | wye
83 | LV_576-25_1_4_load_175 | 114 | 0.0010863 | 0.00027225 | 0 | 0 |  | 1 | TRUE | wye
84 | LV_576-25_1_4_load_178 | 116 | 0.0022549 | 0.00056513 | 0 | 0 |  | 1 | TRUE | wye
85 | LV_576-25_1_4_load_179 | 117 | 0.0018207 | 0.00045631 | 0 | 0 |  | 1 | TRUE | wye
86 | LV_576-25_1_4_load_240 | 118 | 0.0035448 | 0.00088842 | 0 | 0 |  | 1 | TRUE | wye
87 | LV_576-25_1_4_load_243 | 119 | 0.0028491 | 0.00071405 | 0 | 0 |  | 1 | TRUE | wye
88 | LV_576-25_1_4_load_234 | 120 | 0.00069497 | 0.00017418 | 0 | 0 |  | 1 | TRUE | wye
89 | LV_576-25_1_4_load_232 | 121 | 0.00047196 | 0.00011828 | 0 | 0 |  | 1 | TRUE | wye
90 | LV_576-25_1_4_load_185 | 122 | 0.00040398 | 0.00010125 | 0 | 0 |  | 1 | TRUE | wye
91 | LV_576-25_1_4_load_186 | 123 | 0.001843 | 0.0004619 | 0 | 0 |  | 1 | TRUE | wye
92 | LV_576-25_1_4_load_197 | 124 | 0.00031162 | 7.81e-05 | 0 | 0 |  | 1 | TRUE | wye
93 | LV_576-25_1_4_load_198 | 125 | 0.00010014 | 2.5098e-05 | 0 | 0 |  | 1 | TRUE | wye
94 | LV_576-25_1_4_load_199 | 126 | 0.00045703 | 0.00011454 | 0 | 0 |  | 1 | TRUE | wye
95 | LV_576-25_1_4_load_200 | 127 | 0.0007088 | 0.00017764 | 0 | 0 |  | 1 | TRUE | wye
96 | LV_576-25_1_4_load_207 | 129 | 0.00033571 | 8.4137e-05 | 0 | 0 |  | 1 | TRUE | wye
97 | LV_576-25_1_4_load_208 | 130 | 0.00011807 | 2.9591e-05 | 0 | 0 |  | 1 | TRUE | wye
98 | LV_576-25_1_4_load_210 | 131 | 0.00032589 | 8.1676e-05 | 0 | 0 |  | 1 | TRUE | wye
99 | LV_576-25_1_4_load_217 | 132 | 0.0072251 | 0.0018108 | 0 | 0 |  | 1 | TRUE | wye
100 | LV_576-25_1_4_load_218 | 133 | 0.0016963 | 0.00042514 | 0 | 0 |  | 1 | TRUE | wye
101 | LV_576-25_1_4_load_219 | 134 | 0.0024312 | 0.00060932 | 0 | 0 |  | 1 | TRUE | wye
102 | LV_576-25_1_4_load_220 | 135 | 0.0016869 | 0.00042279 | 0 | 0 |  | 1 | TRUE | wye
103 | LV_576-25_1_4_load_223 | 137 | 0.0019954 | 0.00050009 | 0 | 0 |  | 1 | TRUE | wye
104 | LV_576-25_1_4_load_224 | 138 | 0.0014598 | 0.00036585 | 0 | 0 |  | 1 | TRUE | wye
105 | LV_576-25_1_4_load_247 | 139 | 0.007221 | 0.0018098 | 0 | 0 |  | 1 | TRUE | wye
106 | LV_576-25_1_4_load_245 | 140 | 0.0022712 | 0.00056923 | 0 | 0 |  | 1 | TRUE | wye
107 | LV_576-25_1_4_load_244 | 141 | 0.0017509 | 0.00043883 | 0 | 0 |  | 1 | TRUE | wye
108 | LV_576-25_1_4_load_229 | 143 | 0.0023498 | 0.00058892 | 0 | 0 |  | 1 | TRUE | wye
109 | LV_576-25_1_4_load_235 | 144 | 0.0037024 | 0.00092791 | 0 | 0 |  | 1 | TRUE | wye
110 | LV_576-25_1_4_load_233 | 145 | 0.0016078 | 0.00040295 | 0 | 0 |  | 1 | TRUE | wye
111 | LV_576-25_1_4_load_238 | 147 | 0.0025408 | 0.00063679 | 0 | 0 |  | 1 | TRUE | wye
112 | LV_576-25_1_4_load_236 | 148 | 0.0016466 | 0.00041269 | 0 | 0 |  | 1 | TRUE | wye
113 | LV_576-25_1_4_load_242 | 149 | 0.0040636 | 0.0010184 | 0 | 0 |  | 1 | TRUE | wye
114 | LV_576-25_1_4_load_246 | 150 | 0.0055571 | 0.0013927 | 0 | 0 |  | 1 | TRUE | wye

## ext_grid
| name | bus | vm_pu | va_degree | slack_weight | in_service
0 |  | 140 | 1 | 0 | 1 | TRUE

## line
| name | std_type | from_bus | to_bus | length_km | r_ohm_per_km | x_ohm_per_km | c_nf_per_km | g_us_per_km | max_i_ka | df | parallel | type | in_service
0 | LV_576-25_1_4_line_0 | NAYY 4x150 SE | 0 | 1 | 0.031111 | 0.208 | 0.08 | 261 | 0 | 0.27 | 1 | 1 | cs | TRUE
1 | LV_576-25_1_4_line_1 | NAYY 4x150 SE | 0 | 2 | 0.06992 | 0.208 | 0.08 | 261 | 0 | 0.27 | 1 | 1 | cs | TRUE
2 | LV_576-25_1_4_line_2 | NAYY 4x150 SE | 1 | 3 | 0.10779 | 0.208 | 0.08 | 261 | 0 | 0.27 | 1 | 1 | cs | TRUE
3 | LV_576-25_1_4_line_3 | NAYY 4x150 SE | 2 | 4 | 0.022681 | 0.208 | 0.08 | 261 | 0 | 0.27 | 1 | 1 | cs | TRUE
4 | LV_576-25_1_4_line_4 | NAYY 4x150 SE | 2 | 5 | 0.25055 | 0.208 | 0.08 | 261 | 0 | 0.27 | 1 | 1 | cs | TRUE
5 | LV_576-25_1_4_line_5 | NAYY 4x150 SE | 3 | 6 | 0.025602 | 0.208 | 0.08 | 261 | 0 | 0.27 | 1 | 1 | cs | TRUE
6 | LV_576-25_1_4_line_6 | NAYY 4x150 SE | 6 | 7 | 0.0061236 | 0.208 | 0.08 | 261 | 0 | 0.27 | 1 | 1 | cs | TRUE
7 | LV_576-25_1_4_line_7 | NAYY 4x150 SE | 7 | 8 | 0.0073013 | 0.208 | 0.08 | 261 | 0 | 0.27 | 1 | 1 | cs | TRUE
8 | LV_576-25_1_4_line_8 | NAYY 4x150 SE | 8 | 9 | 0.024548 | 0.208 | 0.08 | 261 | 0 | 0.27 | 1 | 1 | cs | TRUE
9 | LV_576-25_1_4_line_9 | NAYY 4x150 SE | 9 | 10 | 0.024378 | 0.208 | 0.08 | 261 | 0 | 0.27 | 1 | 1 | cs | TRUE
10 | LV_576-25_1_4_line_10 | NAYY 4x150 SE | 10 | 11 | 0.027881 | 0.208 | 0.08 | 261 | 0 | 0.27 | 1 | 1 | cs | TRUE
11 | LV_576-25_1_4_line_11 | NAYY 4x150 SE | 11 | 12 | 0.00459 | 0.208 | 0.08 | 261 | 0 | 0.27 | 1 | 1 | cs | TRUE
12 | LV_576-25_1_4_line_12 | NAYY 4x150 SE | 11 | 13 | 0.043988 | 0.208 | 0.08 | 261 | 0 | 0.27 | 1 | 1 | cs | TRUE
13 | LV_576-25_1_4_line_13 | NAYY 4x150 SE | 12 | 31 | 0.051895 | 0.208 | 0.08 | 261 | 0 | 0.27 | 1 | 1 | cs | TRUE
14 | LV_576-25_1_4_line_14 | NAYY 4x150 SE | 12 | 32 | 0.020362 | 0.208 | 0.08 | 261 | 0 | 0.27 | 1 | 1 | cs | TRUE
15 | LV_576-25_1_4_line_15 | NAYY 4x150 SE | 13 | 23 | 0.017405 | 0.208 | 0.08 | 261 | 0 | 0.27 | 1 | 1 | cs | TRUE
16 | LV_576-25_1_4_line_16 | NAYY 4x150 SE | 14 | 15 | 0.18893 | 0.208 | 0.08 | 261 | 0 | 0.27 | 1 | 1 | cs | TRUE
17 | LV_576-25_1_4_line_17 | NAYY 4x150 SE | 14 | 16 | 0.14302 | 0.208 | 0.08 | 261 | 0 | 0.27 | 1 | 1 | cs | TRUE
18 | LV_576-25_1_4_line_18 | NAYY 4x150 SE | 15 | 17 | 0.12064 | 0.208 | 0.08 | 261 | 0 | 0.27 | 1 | 1 | cs | TRUE
19 | LV_576-25_1_4_line_19 | NAYY 4x150 SE | 16 | 18 | 0.00067932 | 0.208 | 0.08 | 261 | 0 | 0.27 | 1 | 1 | cs | TRUE
20 | LV_576-25_1_4_line_20 | NAYY 4x150 SE | 17 | 19 | 0.015361 | 0.208 | 0.08 | 261 | 0 | 0.27 | 1 | 1 | cs | TRUE
21 | LV_576-25_1_4_line_21 | NAYY 4x150 SE | 17 | 20 | 0.0077932 | 0.208 | 0.08 | 261 | 0 | 0.27 | 1 | 2 | cs | TRUE
22 | LV_576-25_1_4_line_22 | NAYY 4x150 SE | 18 | 21 | 0.10145 | 0.208 | 0.08 | 261 | 0 | 0.27 | 1 | 1 | cs | TRUE
23 | LV_576-25_1_4_line_23 | NAYY 4x150 SE | 19 | 149 | 0.040346 | 0.208 | 0.08 | 261 | 0 | 0.27 | 1 | 1 | cs | TRUE
24 | LV_576-25_1_4_line_24 | NAYY 4x150 SE | 20 | 135 | 0.016919 | 0.208 | 0.08 | 261 | 0 | 0.27 | 1 | 2 | cs | TRUE
25 | LV_576-25_1_4_line_25 | NAYY 4x150 SE | 21 | 142 | 0.036437 | 0.208 | 0.08 | 261 | 0 | 0.27 | 1 | 1 | cs | TRUE
26 | LV_576-25_1_4_line_26 | NAYY 4x150 SE | 22 | 23 | 0.049364 | 0.208 | 0.08 | 261 | 0 | 0.27 | 1 | 1 | cs | TRUE
27 | LV_576-25_1_4_line_27 | NAYY 4x150 SE | 22 | 24 | 0.0028214 | 0.208 | 0.08 | 261 | 0 | 0.27 | 1 | 1 | cs | TRUE
28 | LV_576-25_1_4_line_28 | NAYY 4x150 SE | 23 | 25 | 0.024646 | 0.208 | 0.08 | 261 | 0 | 0.27 | 1 | 1 | cs | TRUE
29 | LV_576-25_1_4_line_29 | NAYY 4x150 SE | 24 | 26 | 0.017984 | 0.208 | 0.08 | 261 | 0 | 0.27 | 1 | 1 | cs | TRUE
30 | LV_576-25_1_4_line_30 | NAYY 4x150 SE | 24 | 27 | 0.02433 | 0.208 | 0.08 | 261 | 0 | 0.27 | 1 | 1 | cs | TRUE
31 | LV_576-25_1_4_line_31 | NAYY 4x150 SE | 26 | 28 | 0.03022 | 0.208 | 0.08 | 261 | 0 | 0.27 | 1 | 1 | cs | TRUE
32 | LV_576-25_1_4_line_32 | NAYY 4x150 SE | 27 | 29 | 0.046016 | 0.208 | 0.08 | 261 | 0 | 0.27 | 1 | 1 | cs | TRUE
33 | LV_576-25_1_4_line_33 | NAYY 4x150 SE | 28 | 30 | 0.0053805 | 0.208 | 0.08 | 261 | 0 | 0.27 | 1 | 1 | cs | TRUE
34 | LV_576-25_1_4_line_34 | NAYY 4x150 SE | 30 | 33 | 0.0058426 | 0.208 | 0.08 | 261 | 0 | 0.27 | 1 | 1 | cs | TRUE
35 | LV_576-25_1_4_line_35 | NAYY 4x150 SE | 31 | 39 | 0.036638 | 0.208 | 0.08 | 261 | 0 | 0.27 | 1 | 1 | cs | TRUE
36 | LV_576-25_1_4_line_36 | NAYY 4x150 SE | 32 | 36 | 0.044492 | 0.208 | 0.08 | 261 | 0 | 0.27 | 1 | 1 | cs | TRUE
37 | LV_576-25_1_4_line_37 | NAYY 4x150 SE | 33 | 40 | 0.00041658 | 0.208 | 0.08 | 261 | 0 | 0.27 | 1 | 1 | cs | TRUE
38 | LV_576-25_1_4_line_38 | NAYY 4x150 SE | 34 | 35 | 0.02782 | 0.208 | 0.08 | 261 | 0 | 0.27 | 1 | 1 | cs | TRUE
39 | LV_576-25_1_4_line_39 | NAYY 4x150 SE | 35 | 36 | 0.014655 | 0.208 | 0.08 | 261 | 0 | 0.27 | 1 | 1 | cs | TRUE
40 | LV_576-25_1_4_line_40 | NAYY 4x150 SE | 35 | 37 | 0.010952 | 0.208 | 0.08 | 261 | 0 | 0.27 | 1 | 1 | cs | TRUE
41 | LV_576-25_1_4_line_41 | NAYY 4x150 SE | 37 | 38 | 0.012894 | 0.208 | 0.08 | 261 | 0 | 0.27 | 1 | 1 | cs | TRUE
42 | LV_576-25_1_4_line_42 | NAYY 4x150 SE | 40 | 41 | 0.0089751 | 0.208 | 0.08 | 261 | 0 | 0.27 | 1 | 1 | cs | TRUE
43 | LV_576-25_1_4_line_43 | NAYY 4x150 SE | 41 | 120 | 0.080888 | 0.208 | 0.08 | 261 | 0 | 0.27 | 1 | 1 | cs | TRUE
44 | LV_576-25_1_4_line_44 | NAYY 4x150 SE | 41 | 121 | 0.040576 | 0.208 | 0.08 | 261 | 0 | 0.27 | 1 | 1 | cs | TRUE
45 | LV_576-25_1_4_line_45 | NAYY 4x150 SE | 41 | 117 | 0.093061 | 0.208 | 0.08 | 261 | 0 | 0.27 | 1 | 1 | cs | TRUE
46 | LV_576-25_1_4_line_46 | NAYY 4x150 SE | 42 | 43 | 0.026691 | 0.208 | 0.08 | 261 | 0 | 0.27 | 1 | 1 | cs | TRUE
47 | LV_576-25_1_4_line_47 | NAYY 4x150 SE | 42 | 44 | 0.013213 | 0.208 | 0.08 | 261 | 0 | 0.27 | 1 | 1 | cs | TRUE
48 | LV_576-25_1_4_line_48 | NAYY 4x150 SE | 44 | 45 | 0.042399 | 0.208 | 0.08 | 261 | 0 | 0.27 | 1 | 1 | cs | TRUE
49 | LV_576-25_1_4_line_49 | NAYY 4x150 SE | 44 | 46 | 0.079151 | 0.208 | 0.08 | 261 | 0 | 0.27 | 1 | 1 | cs | TRUE
50 | LV_576-25_1_4_line_50 | NAYY 4x150 SE | 45 | 47 | 0.063258 | 0.208 | 0.08 | 261 | 0 | 0.27 | 1 | 1 | cs | TRUE
51 | LV_576-25_1_4_line_51 | NAYY 4x150 SE | 45 | 48 | 0.048669 | 0.208 | 0.08 | 261 | 0 | 0.27 | 1 | 1 | cs | TRUE
52 | LV_576-25_1_4_line_52 | NAYY 4x150 SE | 46 | 49 | 0.014406 | 0.208 | 0.08 | 261 | 0 | 0.27 | 1 | 1 | cs | TRUE
53 | LV_576-25_1_4_line_53 | NAYY 4x150 SE | 46 | 50 | 0.043049 | 0.208 | 0.08 | 261 | 0 | 0.27 | 1 | 1 | cs | TRUE
54 | LV_576-25_1_4_line_54 | NAYY 4x150 SE | 47 | 53 | 0.12672 | 0.208 | 0.08 | 261 | 0 | 0.27 | 1 | 1 | cs | TRUE
55 | LV_576-25_1_4_line_55 | NAYY 4x150 SE | 50 | 51 | 0.060373 | 0.208 | 0.08 | 261 | 0 | 0.27 | 1 | 1 | cs | TRUE
56 | LV_576-25_1_4_line_56 | NAYY 4x150 SE | 50 | 52 | 0.04993 | 0.208 | 0.08 | 261 | 0 | 0.27 | 1 | 1 | cs | TRUE
57 | LV_576-25_1_4_line_57 | NAYY 4x150 SE | 51 | 54 | 0.06618 | 0.208 | 0.08 | 261 | 0 | 0.27 | 1 | 1 | cs | TRUE
58 | LV_576-25_1_4_line_58 | NAYY 4x150 SE | 53 | 55 | 0.064514 | 0.208 | 0.08 | 261 | 0 | 0.27 | 1 | 1 | cs | TRUE
59 | LV_576-25_1_4_line_59 | NAYY 4x150 SE | 53 | 56 | 0.11398 | 0.208 | 0.08 | 261 | 0 | 0.27 | 1 | 1 | cs | TRUE
60 | LV_576-25_1_4_line_60 | NAYY 4x150 SE | 54 | 61 | 0.11033 | 0.208 | 0.08 | 261 | 0 | 0.27 | 1 | 1 | cs | TRUE
61 | LV_576-25_1_4_line_61 | NAYY 4x150 SE | 54 | 60 | 0.028713 | 0.208 | 0.08 | 261 | 0 | 0.27 | 1 | 1 | cs | TRUE
62 | LV_576-25_1_4_line_62 | NAYY 4x150 SE | 55 | 57 | 0.007404 | 0.208 | 0.08 | 261 | 0 | 0.27 | 1 | 1 | cs | TRUE
63 | LV_576-25_1_4_line_63 | NAYY 4x150 SE | 56 | 58 | 0.018454 | 0.208 | 0.08 | 261 | 0 | 0.27 | 1 | 1 | cs | TRUE
64 | LV_576-25_1_4_line_64 | NAYY 4x150 SE | 58 | 59 | 0.030617 | 0.208 | 0.08 | 261 | 0 | 0.27 | 1 | 1 | cs | TRUE
65 | LV_576-25_1_4_line_65 | NAYY 4x150 SE | 61 | 62 | 0.061328 | 0.208 | 0.08 | 261 | 0 | 0.27 | 1 | 1 | cs | TRUE
66 | LV_576-25_1_4_line_66 | NAYY 4x150 SE | 61 | 63 | 0.11449 | 0.208 | 0.08 | 261 | 0 | 0.27 | 1 | 1 | cs | TRUE
67 | LV_576-25_1_4_line_67 | NAYY 4x150 SE | 62 | 64 | 0.010605 | 0.208 | 0.08 | 261 | 0 | 0.27 | 1 | 1 | cs | TRUE
68 | LV_576-25_1_4_line_68 | NAYY 4x150 SE | 64 | 65 | 0.091821 | 0.208 | 0.08 | 261 | 0 | 0.27 | 1 | 1 | cs | TRUE
69 | LV_576-25_1_4_line_69 | NAYY 4x150 SE | 64 | 66 | 0.071434 | 0.208 | 0.08 | 261 | 0 | 0.27 | 1 | 1 | cs | TRUE
70 | LV_576-25_1_4_line_70 | NAYY 4x150 SE | 65 | 77 | 0.012773 | 0.208 | 0.08 | 261 | 0 | 0.27 | 1 | 1 | cs | TRUE
71 | LV_576-25_1_4_line_71 | NAYY 4x150 SE | 65 | 78 | 0.042333 | 0.208 | 0.08 | 261 | 0 | 0.27 | 1 | 1 | cs | TRUE
72 | LV_576-25_1_4_line_72 | NAYY 4x150 SE | 67 | 68 | 0.010626 | 0.208 | 0.08 | 261 | 0 | 0.27 | 1 | 1 | cs | TRUE
73 | LV_576-25_1_4_line_73 | NAYY 4x150 SE | 67 | 69 | 0.018998 | 0.208 | 0.08 | 261 | 0 | 0.27 | 1 | 1 | cs | TRUE
74 | LV_576-25_1_4_line_74 | NAYY 4x150 SE | 68 | 91 | 0.034189 | 0.208 | 0.08 | 261 | 0 | 0.27 | 1 | 1 | cs | TRUE
75 | LV_576-25_1_4_line_75 | NAYY 4x150 SE | 69 | 85 | 0.015172 | 0.208 | 0.08 | 261 | 0 | 0.27 | 1 | 1 | cs | TRUE
76 | LV_576-25_1_4_line_76 | NAYY 4x150 SE | 70 | 71 | 0.15382 | 0.208 | 0.08 | 261 | 0 | 0.27 | 1 | 1 | cs | TRUE
77 | LV_576-25_1_4_line_77 | NAYY 4x150 SE | 70 | 72 | 0.036058 | 0.208 | 0.08 | 261 | 0 | 0.27 | 1 | 1 | cs | TRUE
78 | LV_576-25_1_4_line_78 | NAYY 4x150 SE | 71 | 73 | 0.058403 | 0.208 | 0.08 | 261 | 0 | 0.27 | 1 | 1 | cs | TRUE
79 | LV_576-25_1_4_line_79 | NAYY 4x150 SE | 72 | 76 | 0.0062349 | 0.208 | 0.08 | 261 | 0 | 0.27 | 1 | 1 | cs | TRUE
80 | LV_576-25_1_4_line_80 | NAYY 4x150 SE | 72 | 74 | 0.016412 | 0.208 | 0.08 | 261 | 0 | 0.27 | 1 | 1 | cs | TRUE
81 | LV_576-25_1_4_line_81 | NAYY 4x150 SE | 74 | 75 | 0.01973 | 0.208 | 0.08 | 261 | 0 | 0.27 | 1 | 1 | cs | TRUE
82 | LV_576-25_1_4_line_82 | NAYY 4x150 SE | 75 | 79 | 0.11014 | 0.208 | 0.08 | 261 | 0 | 0.27 | 1 | 1 | cs | TRUE
83 | LV_576-25_1_4_line_83 | NAYY 4x150 SE | 76 | 80 | 0.013095 | 0.208 | 0.08 | 261 | 0 | 0.27 | 1 | 1 | cs | TRUE
84 | LV_576-25_1_4_line_84 | NAYY 4x150 SE | 77 | 81 | 0.012359 | 0.208 | 0.08 | 261 | 0 | 0.27 | 1 | 1 | cs | TRUE
85 | LV_576-25_1_4_line_85 | NAYY 4x150 SE | 78 | 82 | 0.090435 | 0.208 | 0.08 | 261 | 0 | 0.27 | 1 | 1 | cs | TRUE
86 | LV_576-25_1_4_line_86 | NAYY 4x150 SE | 79 | 128 | 0.0049328 | 0.208 | 0.08 | 261 | 0 | 0.27 | 1 | 1 | cs | TRUE
87 | LV_576-25_1_4_line_87 | NAYY 4x150 SE | 80 | 131 | 0.006533 | 0.208 | 0.08 | 261 | 0 | 0.27 | 1 | 1 | cs | TRUE
88 | LV_576-25_1_4_line_88 | NAYY 4x150 SE | 80 | 130 | 0.015764 | 0.208 | 0.08 | 261 | 0 | 0.27 | 1 | 1 | cs | TRUE
89 | LV_576-25_1_4_line_89 | NAYY 4x150 SE | 82 | 83 | 0.063495 | 0.208 | 0.08 | 261 | 0 | 0.27 | 1 | 1 | cs | TRUE
90 | LV_576-25_1_4_line_90 | NAYY 4x150 SE | 82 | 84 | 0.085462 | 0.208 | 0.08 | 261 | 0 | 0.27 | 1 | 1 | cs | TRUE
91 | LV_576-25_1_4_line_91 | NAYY 4x150 SE | 83 | 99 | 0.019675 | 0.208 | 0.08 | 261 | 0 | 0.27 | 1 | 1 | cs | TRUE
92 | LV_576-25_1_4_line_92 | NAYY 4x150 SE | 84 | 95 | 0.037183 | 0.208 | 0.08 | 261 | 0 | 0.27 | 1 | 1 | cs | TRUE
93 | LV_576-25_1_4_line_93 | NAYY 4x150 SE | 85 | 86 | 0.026773 | 0.208 | 0.08 | 261 | 0 | 0.27 | 1 | 1 | cs | TRUE
94 | LV_576-25_1_4_line_94 | NAYY 4x150 SE | 85 | 87 | 0.016163 | 0.208 | 0.08 | 261 | 0 | 0.27 | 1 | 1 | cs | TRUE
95 | LV_576-25_1_4_line_95 | NAYY 4x150 SE | 86 | 88 | 0.0098343 | 0.208 | 0.08 | 261 | 0 | 0.27 | 1 | 1 | cs | TRUE
96 | LV_576-25_1_4_line_96 | NAYY 4x150 SE | 86 | 89 | 0.0097232 | 0.208 | 0.08 | 261 | 0 | 0.27 | 1 | 1 | cs | TRUE
97 | LV_576-25_1_4_line_97 | NAYY 4x150 SE | 87 | 90 | 0.020825 | 0.208 | 0.08 | 261 | 0 | 0.27 | 1 | 1 | cs | TRUE
98 | LV_576-25_1_4_line_98 | NAYY 4x150 SE | 88 | 92 | 0.012975 | 0.208 | 0.08 | 261 | 0 | 0.27 | 1 | 1 | cs | TRUE
99 | LV_576-25_1_4_line_99 | NAYY 4x150 SE | 89 | 93 | 0.0011264 | 0.208 | 0.08 | 261 | 0 | 0.27 | 1 | 1 | cs | TRUE
100 | LV_576-25_1_4_line_100 | NAYY 4x150 SE | 90 | 94 | 0.0063264 | 0.208 | 0.08 | 261 | 0 | 0.27 | 1 | 1 | cs | TRUE
101 | LV_576-25_1_4_line_101 | NAYY 4x150 SE | 91 | 95 | 0.0099219 | 0.208 | 0.08 | 261 | 0 | 0.27 | 1 | 1 | cs | TRUE
102 | LV_576-25_1_4_line_102 | NAYY 4x150 SE | 92 | 96 | 0.025709 | 0.208 | 0.08 | 261 | 0 | 0.27 | 1 | 1 | cs | TRUE
103 | LV_576-25_1_4_line_103 | NAYY 4x150 SE | 93 | 97 | 0.019471 | 0.208 | 0.08 | 261 | 0 | 0.27 | 1 | 1 | cs | TRUE
104 | LV_576-25_1_4_line_104 | NAYY 4x150 SE | 94 | 98 | 0.017643 | 0.208 | 0.08 | 261 | 0 | 0.27 | 1 | 1 | cs | TRUE
105 | LV_576-25_1_4_line_105 | NAYY 4x150 SE | 96 | 103 | 0.050216 | 0.208 | 0.08 | 261 | 0 | 0.27 | 1 | 1 | cs | TRUE
106 | LV_576-25_1_4_line_106 | NAYY 4x150 SE | 97 | 109 | 0.0027452 | 0.208 | 0.08 | 261 | 0 | 0.27 | 1 | 2 | cs | TRUE
107 | LV_576-25_1_4_line_107 | NAYY 4x150 SE | 98 | 102 | 0.0017996 | 0.208 | 0.08 | 261 | 0 | 0.27 | 1 | 1 | cs | TRUE
108 | LV_576-25_1_4_line_108 | NAYY 4x150 SE | 99 | 100 | 0.0071581 | 0.208 | 0.08 | 261 | 0 | 0.27 | 1 | 1 | cs | TRUE
109 | LV_576-25_1_4_line_109 | NAYY 4x150 SE | 100 | 101 | 0.11316 | 0.208 | 0.08 | 261 | 0 | 0.27 | 1 | 1 | cs | TRUE
110 | LV_576-25_1_4_line_110 | NAYY 4x150 SE | 101 | 129 | 0.029442 | 0.208 | 0.08 | 261 | 0 | 0.27 | 1 | 1 | cs | TRUE
111 | LV_576-25_1_4_line_111 | NAYY 4x150 SE | 103 | 104 | 0.038456 | 0.208 | 0.08 | 261 | 0 | 0.27 | 1 | 1 | cs | TRUE
112 | LV_576-25_1_4_line_112 | NAYY 4x150 SE | 104 | 105 | 0.027636 | 0.208 | 0.08 | 261 | 0 | 0.27 | 1 | 1 | cs | TRUE
113 | LV_576-25_1_4_line_113 | NAYY 4x150 SE | 104 | 106 | 0.01255 | 0.208 | 0.08 | 261 | 0 | 0.27 | 1 | 1 | cs | TRUE
114 | LV_576-25_1_4_line_114 | NAYY 4x150 SE | 106 | 107 | 0.022852 | 0.208 | 0.08 | 261 | 0 | 0.27 | 1 | 1 | cs | TRUE
115 | LV_576-25_1_4_line_115 | NAYY 4x150 SE | 107 | 108 | 0.019151 | 0.208 | 0.08 | 261 | 0 | 0.27 | 1 | 1 | cs | TRUE
116 | LV_576-25_1_4_line_116 | NAYY 4x150 SE | 108 | 122 | 0.00497 | 0.208 | 0.08 | 261 | 0 | 0.27 | 1 | 1 | cs | TRUE
117 | LV_576-25_1_4_line_117 | NAYY 4x150 SE | 109 | 110 | 0.006818 | 0.208 | 0.08 | 261 | 0 | 0.27 | 1 | 1 | cs | TRUE
118 | LV_576-25_1_4_line_118 | NAYY 4x150 SE | 109 | 111 | 0.018532 | 0.208 | 0.08 | 261 | 0 | 0.27 | 1 | 2 | cs | TRUE
119 | LV_576-25_1_4_line_119 | NAYY 4x150 SE | 110 | 112 | 0.024538 | 0.208 | 0.08 | 261 | 0 | 0.27 | 1 | 1 | cs | TRUE
120 | LV_576-25_1_4_line_120 | NAYY 4x150 SE | 110 | 113 | 0.01831 | 0.208 | 0.08 | 261 | 0 | 0.27 | 1 | 1 | cs | TRUE
121 | LV_576-25_1_4_line_121 | NAYY 4x150 SE | 111 | 114 | 0.021179 | 0.208 | 0.08 | 261 | 0 | 0.27 | 1 | 2 | cs | TRUE
122 | LV_576-25_1_4_line_122 | NAYY 4x150 SE | 114 | 115 | 0.014241 | 0.208 | 0.08 | 261 | 0 | 0.27 | 1 | 2 | cs | TRUE
123 | LV_576-25_1_4_line_123 | NAYY 4x150 SE | 115 | 116 | 0.030457 | 0.208 | 0.08 | 261 | 0 | 0.27 | 1 | 2 | cs | TRUE
124 | LV_576-25_1_4_line_124 | NAYY 4x150 SE | 115 | 117 | 0.008894 | 0.208 | 0.08 | 261 | 0 | 0.27 | 1 | 1 | cs | TRUE
125 | LV_576-25_1_4_line_125 | NAYY 4x150 SE | 116 | 118 | 0.028405 | 0.208 | 0.08 | 261 | 0 | 0.27 | 1 | 2 | cs | TRUE
126 | LV_576-25_1_4_line_126 | NAYY 4x150 SE | 118 | 119 | 0.030655 | 0.208 | 0.08 | 261 | 0 | 0.27 | 1 | 2 | cs | TRUE
127 | LV_576-25_1_4_line_127 | NAYY 4x150 SE | 119 | 141 | 0.021214 | 0.208 | 0.08 | 261 | 0 | 0.27 | 1 | 2 | cs | TRUE
128 | LV_576-25_1_4_line_128 | NAYY 4x150 SE | 120 | 144 | 0.0037617 | 0.208 | 0.08 | 261 | 0 | 0.27 | 1 | 1 | cs | TRUE
129 | LV_576-25_1_4_line_129 | NAYY 4x150 SE | 121 | 145 | 0.00313 | 0.208 | 0.08 | 261 | 0 | 0.27 | 1 | 1 | cs | TRUE
130 | LV_576-25_1_4_line_130 | NAYY 4x150 SE | 122 | 123 | 0.01631 | 0.208 | 0.08 | 261 | 0 | 0.27 | 1 | 1 | cs | TRUE
131 | LV_576-25_1_4_line_131 | NAYY 4x150 SE | 124 | 125 | 0.083886 | 0.208 | 0.08 | 261 | 0 | 0.27 | 1 | 1 | cs | TRUE
132 | LV_576-25_1_4_line_132 | NAYY 4x150 SE | 124 | 126 | 0.0060168 | 0.208 | 0.08 | 261 | 0 | 0.27 | 1 | 1 | cs | TRUE
133 | LV_576-25_1_4_line_133 | NAYY 4x150 SE | 125 | 127 | 0.01431 | 0.208 | 0.08 | 261 | 0 | 0.27 | 1 | 1 | cs | TRUE
134 | LV_576-25_1_4_line_134 | NAYY 4x150 SE | 127 | 128 | 0.036693 | 0.208 | 0.08 | 261 | 0 | 0.27 | 1 | 1 | cs | TRUE
135 | LV_576-25_1_4_line_135 | NAYY 4x150 SE | 129 | 130 | 0.010006 | 0.208 | 0.08 | 261 | 0 | 0.27 | 1 | 1 | cs | TRUE
136 | LV_576-25_1_4_line_136 | NAYY 4x150 SE | 132 | 133 | 0.028755 | 0.208 | 0.08 | 261 | 0 | 0.27 | 1 | 2 | cs | TRUE
137 | LV_576-25_1_4_line_137 | NAYY 4x150 SE | 132 | 134 | 0.02543 | 0.208 | 0.08 | 261 | 0 | 0.27 | 1 | 2 | cs | TRUE
138 | LV_576-25_1_4_line_138 | NAYY 4x150 SE | 133 | 135 | 0.0082741 | 0.208 | 0.08 | 261 | 0 | 0.27 | 1 | 2 | cs | TRUE
139 | LV_576-25_1_4_line_139 | NAYY 4x150 SE | 134 | 136 | 0.0076817 | 0.208 | 0.08 | 261 | 0 | 0.27 | 1 | 2 | cs | TRUE
140 | LV_576-25_1_4_line_140 | NAYY 4x150 SE | 136 | 137 | 0.067218 | 0.208 | 0.08 | 261 | 0 | 0.27 | 1 | 1 | cs | TRUE
141 | LV_576-25_1_4_line_141 | NAYY 4x150 SE | 136 | 138 | 0.013786 | 0.208 | 0.08 | 261 | 0 | 0.27 | 1 | 2 | cs | TRUE
142 | LV_576-25_1_4_line_142 | NAYY 4x150 SE | 137 | 139 | 0.020796 | 0.208 | 0.08 | 261 | 0 | 0.27 | 1 | 1 | cs | TRUE
143 | LV_576-25_1_4_line_143 | NAYY 4x150 SE | 138 | 140 | 0.010395 | 0.208 | 0.08 | 261 | 0 | 0.27 | 1 | 2 | cs | TRUE
144 | LV_576-25_1_4_line_144 | NAYY 4x150 SE | 140 | 141 | 0.016896 | 0.208 | 0.08 | 261 | 0 | 0.27 | 1 | 2 | cs | TRUE
145 | LV_576-25_1_4_line_145 | NAYY 4x150 SE | 142 | 143 | 0.034683 | 0.208 | 0.08 | 261 | 0 | 0.27 | 1 | 1 | cs | TRUE
146 | LV_576-25_1_4_line_146 | NAYY 4x150 SE | 144 | 146 | 0.11609 | 0.208 | 0.08 | 261 | 0 | 0.27 | 1 | 1 | cs | TRUE
147 | LV_576-25_1_4_line_147 | NAYY 4x150 SE | 146 | 147 | 0.0051744 | 0.208 | 0.08 | 261 | 0 | 0.27 | 1 | 1 | cs | TRUE
148 | LV_576-25_1_4_line_148 | NAYY 4x150 SE | 146 | 148 | 0.027811 | 0.208 | 0.08 | 261 | 0 | 0.27 | 1 | 1 | cs | TRUE
149 | LV_576-25_1_4_line_149 | NAYY 4x150 SE | 149 | 150 | 0.014341 | 0.208 | 0.08 | 261 | 0 | 0.27 | 1 | 1 | cs | TRUE

## trafo
| name | std_type | hv_bus | lv_bus | sn_mva | vn_hv_kv | vn_lv_kv | vk_percent | vkr_percent | pfe_kw | i0_percent | shift_degree | tap_side | tap_neutral | tap_min | tap_max | tap_step_percent | tap_step_degree | tap_pos | tap_phase_shifter | parallel | df | in_service
0 | LV_576-25_1_4_trafo_245 | 0.25 MVA 20/0.4 kV | 151 | 140 | 0.25 | 20 | 0.4 | 6 | 1.44 | 0.8 | 0.32 | 150 | hv | 0 | -2 | 2 | 2.5 | 0 | 0 | FALSE | 1 | 1 | TRUE

## line_geodata
| x0 | y0 | x1 | y1 | x2 | y2 | x3 | y3 | x4 | y4 | x5 | y5 | x6 | y6 | x7 | y7 | x8 | y8 | x9 | y9 | x10 | y10 | x11 | y11 | x12 | y12
0 | 2647864.6692 | 1164374.9058 | 2647870.5964 | 1164358.9187 | 2647874.4758 | 1164345.4041
1 | 2647898.1551 | 1164279.6629 | 2647890.9156 | 1164297.2368 | 2647877.5754 | 1164334.6059 | 2647874.4758 | 1164345.4041
2 | 2647864.6692 | 1164374.9058 | 2647856.7434 | 1164396.2838 | 2647848.7786 | 1164416.4866 | 2647845.5571 | 1164420.9634 | 2647840.7163 | 1164422.9704 | 2647831.4617 | 1164424.3308 | 2647824.2643 | 1164425.0962 | 2647817.259 | 1164427.7086 | 2647792.0127 | 1164440.8129
3 | 2647898.1551 | 1164279.6629 | 2647908.2928 | 1164272.262 | 2647918.3549 | 1164271.0975
4 | 2647898.1551 | 1164279.6629 | 2647686.8021 | 1164145.1131
5 | 2647792.0127 | 1164440.8129 | 2647783.8452 | 1164445.0523 | 2647774.5338 | 1164453.5717 | 2647771.2951 | 1164455.5191
6 | 2647766.0471 | 1164458.6746 | 2647771.2951 | 1164455.5191
7 | 2647759.7899 | 1164462.4371 | 2647766.0471 | 1164458.6746
8 | 2647759.7899 | 1164462.4371 | 2647766.7712 | 1164485.9716
9 | 2647766.7712 | 1164485.9716 | 2647766.7712 | 1164485.9716 | 2647767.0598 | 1164510.3477
10 | 2647767.39 | 1164538.2263 | 2647767.0598 | 1164510.3477
11 | 2647762.8283 | 1164538.8459 | 2647767.39 | 1164538.2263
12 | 2647767.39 | 1164538.2263 | 2647775.7316 | 1164538.0035 | 2647811.1691 | 1164534.177
13 | 2647710.9417 | 1164542.903 | 2647737.2806 | 1164540.733 | 2647762.8283 | 1164538.8459
14 | 2647762.8283 | 1164538.8459 | 2647765.7445 | 1164551.5869 | 2647764.1606 | 1164557.1995 | 2647763.6877 | 1164558.581
15 | 2647828.4738 | 1164532.3085 | 2647811.1691 | 1164534.177
16 | 2648227.183 | 1164589.3882 | 2648251.853 | 1164585.2283 | 2648278.2094 | 1164570.3875 | 2648285.1404 | 1164573.2112 | 2648297.3394 | 1164613.3303 | 2648307.4451 | 1164616.5799 | 2648321.8916 | 1164623.8219 | 2648379.1138 | 1164632.3864
17 | 2648422.6805 | 1164768.6114 | 2648379.1138 | 1164632.3864
18 | 2648214.8329 | 1164709.397 | 2648227.183 | 1164589.3882
19 | 2648422.305 | 1164769.1775 | 2648422.6805 | 1164768.6114
20 | 2648214.8329 | 1164709.397 | 2648228.7386 | 1164715.9237
21 | 2648214.8329 | 1164709.397 | 2648207.0487 | 1164709.773
22 | 2648422.305 | 1164769.1775 | 2648417.0048 | 1164777.1677 | 2648412.6419 | 1164800.6672 | 2648413.8113 | 1164808.5585 | 2648414.4593 | 1164817.4796 | 2648412.78 | 1164821.5571 | 2648408.0637 | 1164827.1443 | 2648406.0847 | 1164830.4079 | 2648406.294 | 1164835.7902 | 2648409.7826 | 1164842.8776 | 2648422.9437 | 1164860.7777
23 | 2648228.7386 | 1164715.9237 | 2648236.5689 | 1164719.5989 | 2648250.0563 | 1164733.7256 | 2648256.3487 | 1164744.137
24 | 2648207.0487 | 1164709.773 | 2648190.1493 | 1164710.5892
25 | 2648445.8157 | 1164889.1366 | 2648425.0764 | 1164863.6783 | 2648422.9437 | 1164860.7777
26 | 2647828.4738 | 1164532.3085 | 2647848.0338 | 1164533.1867 | 2647867.5397 | 1164537.9777 | 2647874.3725 | 1164544.8613
27 | 2647876.3602 | 1164546.8637 | 2647874.3725 | 1164544.8613
28 | 2647828.4738 | 1164532.3085 | 2647824.7758 | 1164515.8148 | 2647821.281 | 1164508.9059
29 | 2647876.3602 | 1164546.8637 | 2647882.9243 | 1164553.475 | 2647888.4768 | 1164560.1306
30 | 2647876.3602 | 1164546.8637 | 2647895.9122 | 1164547.7753 | 2647897.0136 | 1164543.1483
31 | 2647908.3862 | 1164582.8178 | 2647903.8006 | 1164578.4988 | 2647888.4768 | 1164560.1306
32 | 2647891.6249 | 1164498.5438 | 2647890.9696 | 1164530.8493 | 2647897.0136 | 1164543.1483 | 2647897.0136 | 1164543.1483
33 | 2647912.3031 | 1164586.5068 | 2647908.3862 | 1164582.8178
34 | 2647912.3031 | 1164586.5068 | 2647916.5562 | 1164590.5126
35 | 2647710.9417 | 1164542.903 | 2647718.5803 | 1164554.0806 | 2647722.1404 | 1164559.0226 | 2647726.6066 | 1164565.6059 | 2647731.5078 | 1164568.513 | 2647734.6525 | 1164569.6816
36 | 2647762.9413 | 1164602.5129 | 2647761.2707 | 1164598.0314 | 2647762.4302 | 1164581.254 | 2647762.373 | 1164562.4214 | 2647763.6877 | 1164558.581
37 | 2647916.5562 | 1164590.5126 | 2647916.8595 | 1164590.7982
38 | 2647769.1409 | 1164615.7032 | 2647768.4767 | 1164621.2231 | 2647766.0826 | 1164638.2019 | 2647765.4626 | 1164643.2776
39 | 2647769.1409 | 1164615.7032 | 2647766.0922 | 1164610.9654 | 2647762.9413 | 1164602.5129
40 | 2647778.5389 | 1164621.303 | 2647774.869 | 1164618.6169 | 2647769.1409 | 1164615.7032
41 | 2647778.5389 | 1164621.303 | 2647779.9347 | 1164626.8393 | 2647780.2912 | 1164634.0126
42 | 2647925.3523 | 1164593.7007 | 2647916.8595 | 1164590.7982 | 2647916.8595 | 1164590.7982
43 | 2647925.3523 | 1164593.7007 | 2647955.2568 | 1164598.6194 | 2647995.5804 | 1164600.164 | 2648005.7455 | 1164601.2982
44 | 2647925.3523 | 1164593.7007 | 2647956.8495 | 1164581.3563 | 2647959.9679 | 1164575.3747
45 | 2647925.3523 | 1164593.7007 | 2647932.607 | 1164601.0957 | 2647949.7246 | 1164608.5916 | 2647982.1038 | 1164663.8132
46 | 2647710.9198 | 1164914.2399 | 2647709.2519 | 1164914.1521 | 2647703.2094 | 1164911.3138 | 2647695.949 | 1164908.5214 | 2647685.4007 | 1164907.9016
47 | 2647722.4933 | 1164909.1989 | 2647717.6831 | 1164913.1962 | 2647713.9748 | 1164914.4008 | 2647710.9198 | 1164914.2399
48 | 2647752.4029 | 1164939.3299 | 2647722.4933 | 1164909.1989
49 | 2647672.7125 | 1164847.9942 | 2647680.908 | 1164860.3656 | 2647690.5262 | 1164874.8606 | 2647722.4933 | 1164909.1989
50 | 2647752.4029 | 1164939.3299 | 2647765.6337 | 1164971.3741 | 2647773.7728 | 1164998.7812
51 | 2647752.4029 | 1164939.3299 | 2647763.983 | 1164936.2536 | 2647777.3736 | 1164937.5717 | 2647793.8733 | 1164940.8267 | 2647800.063 | 1164942.5073
52 | 2647686.5405 | 1164852.1393 | 2647680.3925 | 1164850.045 | 2647672.7125 | 1164847.9942
53 | 2647672.7125 | 1164847.9942 | 2647680.908 | 1164860.3656 | 2647693.2263 | 1164863.665 | 2647707.9771 | 1164868.2844
54 | 2647775.8621 | 1165121.0454 | 2647787.4399 | 1165097.9807 | 2647789.5973 | 1165077.9985 | 2647786.9349 | 1165061.3129 | 2647775.0385 | 1165003.0433 | 2647773.7728 | 1164998.7812
55 | 2647707.9771 | 1164868.2844 | 2647721.5863 | 1164872.9615 | 2647728.6495 | 1164877.4532 | 2647738.0597 | 1164882.4416 | 2647750.6394 | 1164887.5331 | 2647763.4654 | 1164891.3794
56 | 2647707.9771 | 1164868.2844 | 2647713.9835 | 1164873.7349 | 2647720.6171 | 1164880.2577 | 2647733.1547 | 1164890.6626 | 2647740.5208 | 1164894.612 | 2647748.0046 | 1164897.0327
57 | 2647813.6755 | 1164930.3452 | 2647802.9056 | 1164915.3072 | 2647795.0638 | 1164905.6954 | 2647788.6548 | 1164899.8414 | 2647779.8459 | 1164896.2918 | 2647763.4654 | 1164891.3794
58 | 2647775.8621 | 1165121.0454 | 2647774.0269 | 1165112.0483 | 2647773.0464 | 1165106.3041 | 2647769.4914 | 1165099.7947 | 2647757.4689 | 1165088.2376 | 2647749.8635 | 1165076.8379 | 2647745.1715 | 1165072.7096 | 2647739.956 | 1165071.102
59 | 2647775.8621 | 1165121.0454 | 2647783.1901 | 1165126.8622 | 2647791.3027 | 1165129.3502 | 2647799.3336 | 1165131.504 | 2647805.5066 | 1165135.2328 | 2647822.6207 | 1165160.3266 | 2647831.9699 | 1165168.105 | 2647842.2196 | 1165169.5317 | 2647852.7837 | 1165165.1356 | 2647863.4446 | 1165160.1178 | 2647867.0184 | 1165157.3802
60 | 2647813.6755 | 1164930.3452 | 2647824.7732 | 1164940.7389 | 2647838.8149 | 1164957.4371 | 2647848.6648 | 1164972.5901 | 2647852.7148 | 1164980.4043 | 2647854.6854 | 1164990.6587 | 2647852.1335 | 1165001.4885 | 2647849.9023 | 1165009.5306 | 2647852.2278 | 1165015.619 | 2647856.622 | 1165016.7434 | 2647861.6866 | 1165014.4603
61 | 2647813.6755 | 1164930.3452 | 2647815.6707 | 1164937.5204 | 2647815.7115 | 1164943.9463 | 2647813.9278 | 1164950.6135 | 2647813.1482 | 1164956.2102 | 2647813.8317 | 1164958.3926
62 | 2647732.8805 | 1165068.9211 | 2647739.956 | 1165071.102
63 | 2647867.0184 | 1165157.3802 | 2647881.6682 | 1165146.1584
64 | 2647910.8423 | 1165139.1366 | 2647909.4112 | 1165139.1615 | 2647893.6037 | 1165140.4141 | 2647884.085 | 1165144.3071 | 2647881.6682 | 1165146.1584
65 | 2647861.6866 | 1165014.4603 | 2647867.6993 | 1165007.5489 | 2647874.652 | 1164997.032 | 2647880.2301 | 1164992.7742 | 2647886.3061 | 1164992.3445 | 2647892.8483 | 1164995.8763 | 2647900.6022 | 1165002.0746 | 2647907.789 | 1165002.5432 | 2647909.6511 | 1165002.2321
66 | 2647861.6866 | 1165014.4603 | 2647862.8153 | 1165001.5736 | 2647865.7976 | 1164987.6789 | 2647873.2257 | 1164969.3839 | 2647876.1603 | 1164950.9086 | 2647884.4226 | 1164930.7748 | 2647890.4012 | 1164916.6149 | 2647893.6797 | 1164905.3283
67 | 2647920.1114 | 1165000.4847 | 2647909.6511 | 1165002.2321
68 | 2647995.8648 | 1164955.954 | 2647977.7674 | 1164959.0891 | 2647971.1556 | 1164963.3275 | 2647967.1018 | 1164968.4867 | 2647964.0676 | 1164976.3778 | 2647958.0563 | 1164983.089 | 2647940.9428 | 1164991.5459 | 2647920.1114 | 1165000.4847
69 | 2647920.1114 | 1165000.4847 | 2647932.7628 | 1165005.1768 | 2647943.4714 | 1165014.3893 | 2647976.5285 | 1165031.8176 | 2647979.7461 | 1165037.4017
70 | 2647995.8648 | 1164955.954 | 2647992.6632 | 1164943.5889
71 | 2647995.8648 | 1164955.954 | 2648015.8267 | 1164951.3998 | 2648026.7339 | 1164948.2185 | 2648036.1973 | 1164943.6778
72 | 2647987.4022 | 1164806.3631 | 2647993.8719 | 1164814.7931
73 | 2647987.4022 | 1164806.3631 | 2647977.9711 | 1164789.8717
74 | 2648017.4663 | 1164837.8654 | 2648009.8592 | 1164835.6244 | 2647993.8719 | 1164814.7931
75 | 2647970.4391 | 1164776.701 | 2647977.9711 | 1164789.8717
76 | 2648068.223 | 1165147.544 | 2648068.4224 | 1165166.6668 | 2648066.6258 | 1165173.9563 | 2648060.2301 | 1165177.9962 | 2648051.5941 | 1165178.7499 | 2648027.3924 | 1165174.4654 | 2648019.375 | 1165175.4241 | 2648014.3018 | 1165179.7526 | 2648010.3019 | 1165191.5936 | 2648008.5038 | 1165199.0832 | 2648002.5464 | 1165210.5751 | 2647985.7505 | 1165231.1186 | 2647978.4395 | 1165240.5744
77 | 2648068.223 | 1165147.544 | 2648076.2473 | 1165148.5976 | 2648104.2115 | 1165148.7434
78 | 2647978.4395 | 1165240.5744 | 2647971.9627 | 1165248.9513 | 2647964.1666 | 1165273.0463 | 2647957.288 | 1165294.4584 | 2647957.288 | 1165294.4584
79 | 2648104.2115 | 1165148.7434 | 2648105.8676 | 1165142.7324
80 | 2648104.0802 | 1165165.151 | 2648104.2115 | 1165148.7434
81 | 2648104.0802 | 1165165.151 | 2648123.0209 | 1165170.6753
82 | 2648228.7603 | 1165201.515 | 2648123.0209 | 1165170.6753
83 | 2648109.3457 | 1165130.108 | 2648105.8676 | 1165142.7324
84 | 2647989.5652 | 1164931.6242 | 2647992.6632 | 1164943.5889
85 | 2648115.7976 | 1164918.1032 | 2648106.8071 | 1164926.747 | 2648099.035 | 1164934.3221 | 2648088.4013 | 1164942.5637 | 2648077.079 | 1164945.9528 | 2648065.4721 | 1164944.7038 | 2648051.6484 | 1164941.047 | 2648039.61 | 1164942.0403 | 2648036.1973 | 1164943.6778
86 | 2648233.4958 | 1165202.8962 | 2648228.7603 | 1165201.515
87 | 2648109.3457 | 1165130.108 | 2648103.2073 | 1165127.8244
88 | 2648109.3457 | 1165130.108 | 2648113.3643 | 1165127.4387 | 2648118.4964 | 1165125.3342 | 2648123.8886 | 1165125.2288
89 | 2648115.7976 | 1164918.1032 | 2648139.4012 | 1164977.0476
90 | 2648115.7976 | 1164918.1032 | 2648062.6512 | 1164851.1763 | 2648062.6512 | 1164851.1763
91 | 2648146.7152 | 1164995.3127 | 2648139.4012 | 1164977.0476
92 | 2648026.9838 | 1164840.6691 | 2648062.6512 | 1164851.1763
93 | 2647970.4391 | 1164776.701 | 2647968.6418 | 1164771.6062 | 2647968.2768 | 1164766.4895 | 2647970.3059 | 1164755.9557 | 2647971.0158 | 1164750.4918
94 | 2647970.4391 | 1164776.701 | 2647980.9891 | 1164772.2495 | 2647985.445 | 1164770.7168
95 | 2647971.0158 | 1164750.4918 | 2647961.2117 | 1164751.2626
96 | 2647971.0158 | 1164750.4918 | 2647973.078 | 1164743.4934 | 2647973.1746 | 1164741.0681
97 | 2647985.445 | 1164770.7168 | 2648005.1377 | 1164763.943
98 | 2647948.2428 | 1164751.5055 | 2647959.5905 | 1164751.3901 | 2647961.2117 | 1164751.2626
99 | 2647973.2193 | 1164739.9426 | 2647973.1746 | 1164741.0681
100 | 2648005.1377 | 1164763.943 | 2648011.1202 | 1164761.8853
101 | 2648026.9838 | 1164840.6691 | 2648017.4663 | 1164837.8654
102 | 2647948.2428 | 1164751.5055 | 2647922.5348 | 1164751.7671
103 | 2647973.2193 | 1164739.9426 | 2647973.9937 | 1164720.4866
104 | 2648011.1202 | 1164761.8853 | 2648027.8039 | 1164756.1465
105 | 2647922.5348 | 1164751.7671 | 2647906.9065 | 1164751.9261 | 2647872.3264 | 1164752.6125
106 | 2647974.1029 | 1164717.7436 | 2647973.9937 | 1164720.4866
107 | 2648029.5057 | 1164755.5612 | 2648027.8039 | 1164756.1465
108 | 2648146.7152 | 1164995.3127 | 2648149.3762 | 1165001.9578
109 | 2648155.9442 | 1165111.8113 | 2648159.0622 | 1165107.6606 | 2648163.0638 | 1165094.6969 | 2648162.0032 | 1165077.9685 | 2648160.7726 | 1165063.3509 | 2648156.0359 | 1165049.539 | 2648154.3633 | 1165040.3763 | 2648153.9526 | 1165022.8193 | 2648151.9095 | 1165008.2842 | 2648149.3762 | 1165001.9578
110 | 2648155.9442 | 1165111.8113 | 2648146.9258 | 1165123.8164 | 2648143.9552 | 1165126.6164 | 2648139.537 | 1165127.5482 | 2648133.7816 | 1165126.6247
111 | 2647834.5627 | 1164757.4979 | 2647842.5985 | 1164754.2823 | 2647855.3445 | 1164752.9496 | 2647872.3264 | 1164752.6125
112 | 2647834.5627 | 1164757.4979 | 2647839.0708 | 1164784.7592
113 | 2647834.5627 | 1164757.4979 | 2647822.2529 | 1164759.9401
114 | 2647799.9654 | 1164764.9824 | 2647818.7238 | 1164760.6403 | 2647822.2529 | 1164759.9401
115 | 2647799.9654 | 1164764.9824 | 2647799.9309 | 1164773.1864 | 2647797.4179 | 1164779.1029 | 2647794.499 | 1164782.5524
116 | 2647793.1197 | 1164787.1528 | 2647793.5681 | 1164783.6525 | 2647794.499 | 1164782.5524
117 | 2647967.4138 | 1164719.1577 | 2647974.1029 | 1164717.7436
118 | 2647974.1029 | 1164717.7436 | 2647970.8616 | 1164699.497
119 | 2647967.4138 | 1164719.1577 | 2647954.855 | 1164715.2555 | 2647943.8183 | 1164718.3136
120 | 2647967.4138 | 1164719.1577 | 2647949.4557 | 1164722.9832
121 | 2647975.8142 | 1164680.7824 | 2647970.6249 | 1164685.2543 | 2647970.0646 | 1164695.0105 | 2647970.8616 | 1164699.497
122 | 2647986.6025 | 1164671.4855 | 2647975.8142 | 1164680.7824
123 | 2647986.6025 | 1164671.4855 | 2648013.4657 | 1164685.837
124 | 2647986.6025 | 1164671.4855 | 2647982.1038 | 1164663.8132
125 | 2648038.5196 | 1164699.2219 | 2648013.4657 | 1164685.837
126 | 2648038.5196 | 1164699.2219 | 2648065.5578 | 1164713.6669
127 | 2648065.5578 | 1164713.6669 | 2648084.2688 | 1164723.663
128 | 2648009.484 | 1164601.7153 | 2648005.7455 | 1164601.2982
129 | 2647961.4148 | 1164572.5992 | 2647959.9679 | 1164575.3747
130 | 2647803.0336 | 1164796.1454 | 2647798.1022 | 1164796.1062 | 2647794.5189 | 1164794.0989 | 2647792.8169 | 1164789.5163 | 2647793.1197 | 1164787.1528
131 | 2648179.2168 | 1165311.7523 | 2648182.476 | 1165312.5341 | 2648190.4003 | 1165311.7083 | 2648198.2272 | 1165308.7027 | 2648202.4828 | 1165302.2556 | 2648201.8402 | 1165293.5792 | 2648201.2139 | 1165280.9564 | 2648202.4522 | 1165268.8155 | 2648206.1385 | 1165256.0161 | 2648211.5565 | 1165248.0959
132 | 2648173.366 | 1165310.3489 | 2648179.2168 | 1165311.7523
133 | 2648219.5302 | 1165236.2194 | 2648218.8146 | 1165237.4856 | 2648211.5565 | 1165248.0959
134 | 2648233.4958 | 1165202.8962 | 2648231.942 | 1165214.2564 | 2648219.5302 | 1165236.2194
135 | 2648123.8886 | 1165125.2288 | 2648124.9527 | 1165125.208 | 2648133.7816 | 1165126.6247
136 | 2648153.7996 | 1164715.3727 | 2648162.7146 | 1164711.9142 | 2648181.8847 | 1164710.9883
137 | 2648153.7996 | 1164715.3727 | 2648130.0915 | 1164724.5701
138 | 2648181.8847 | 1164710.9883 | 2648190.1493 | 1164710.5892
139 | 2648122.9298 | 1164727.3484 | 2648130.0915 | 1164724.5701
140 | 2648122.9298 | 1164727.3484 | 2648126.7134 | 1164734.9494 | 2648136.1853 | 1164741.7843 | 2648141.8514 | 1164748.5777 | 2648150.4444 | 1164785.7994
141 | 2648122.9298 | 1164727.3484 | 2648116.4232 | 1164729.8755 | 2648109.6361 | 1164730.3827
142 | 2648148.1652 | 1164806.4699 | 2648150.4444 | 1164785.7994
143 | 2648099.2697 | 1164731.1573 | 2648109.6361 | 1164730.3827
144 | 2648099.2697 | 1164731.1573 | 2648098.416 | 1164731.2211 | 2648084.2688 | 1164723.663
145 | 2648445.8157 | 1164889.1366 | 2648432.4252 | 1164894.4538 | 2648427.5194 | 1164904.5529 | 2648421.6055 | 1164911.4645
146 | 2648071.8055 | 1164684.128 | 2648056.2899 | 1164678.401 | 2648047.8657 | 1164670.763 | 2648042.3813 | 1164661.3254 | 2648038.6547 | 1164650.4232 | 2648035.4864 | 1164621.3825 | 2648029.2463 | 1164606.8362 | 2648021.4422 | 1164603.0496 | 2648009.484 | 1164601.7153
147 | 2648071.8055 | 1164684.128 | 2648076.8699 | 1164685.1893
148 | 2648071.8055 | 1164684.128 | 2648090.8258 | 1164680.6115 | 2648098.4422 | 1164676.9088
149 | 2648256.3487 | 1164744.137 | 2648261.3853 | 1164752.4708 | 2648263.6837 | 1164756.4594

## bus_geodata
| x | y | coords
0 | 2647874.4758 | 1164345.4041
1 | 2647864.6692 | 1164374.9058
2 | 2647898.1551 | 1164279.6629
3 | 2647792.0127 | 1164440.8129
4 | 2647918.3549 | 1164271.0974
5 | 2647686.8021 | 1164145.1131
6 | 2647771.2951 | 1164455.5191
7 | 2647766.0471 | 1164458.6746
8 | 2647759.7899 | 1164462.4371
9 | 2647766.7712 | 1164485.9716
10 | 2647767.0598 | 1164510.3477
11 | 2647767.39 | 1164538.2263
12 | 2647762.8283 | 1164538.8459
13 | 2647811.1691 | 1164534.177
14 | 2648379.1138 | 1164632.3864
15 | 2648227.183 | 1164589.3882
16 | 2648422.6805 | 1164768.6114
17 | 2648214.8329 | 1164709.397
18 | 2648422.305 | 1164769.1775
19 | 2648228.7386 | 1164715.9237
20 | 2648207.0487 | 1164709.773
21 | 2648422.9437 | 1164860.7777
22 | 2647874.3725 | 1164544.8613
23 | 2647828.4738 | 1164532.3085
24 | 2647876.3602 | 1164546.8637
25 | 2647821.281 | 1164508.9059
26 | 2647888.4768 | 1164560.1306
27 | 2647897.0136 | 1164543.1483
28 | 2647908.3862 | 1164582.8178
29 | 2647891.6249 | 1164498.5438
30 | 2647912.3031 | 1164586.5068
31 | 2647710.9417 | 1164542.903
32 | 2647763.6877 | 1164558.581
33 | 2647916.5562 | 1164590.5126
34 | 2647765.4626 | 1164643.2776
35 | 2647769.1409 | 1164615.7032
36 | 2647762.9413 | 1164602.5129
37 | 2647778.5389 | 1164621.303
38 | 2647780.2912 | 1164634.0126
39 | 2647734.6525 | 1164569.6816
40 | 2647916.8595 | 1164590.7982
41 | 2647925.3523 | 1164593.7007
42 | 2647710.9198 | 1164914.2399
43 | 2647685.4007 | 1164907.9016
44 | 2647722.4933 | 1164909.1989
45 | 2647752.4029 | 1164939.3299
46 | 2647672.7125 | 1164847.9942
47 | 2647773.7728 | 1164998.7812
48 | 2647800.063 | 1164942.5073
49 | 2647686.5405 | 1164852.1393
50 | 2647707.9771 | 1164868.2844
51 | 2647763.4654 | 1164891.3794
52 | 2647748.0046 | 1164897.0327
53 | 2647775.8621 | 1165121.0454
54 | 2647813.6755 | 1164930.3452
55 | 2647739.956 | 1165071.102
56 | 2647867.0184 | 1165157.3802
57 | 2647732.8805 | 1165068.9211
58 | 2647881.6682 | 1165146.1584
59 | 2647910.8423 | 1165139.1366
60 | 2647813.8317 | 1164958.3926
61 | 2647861.6866 | 1165014.4603
62 | 2647909.6511 | 1165002.2321
63 | 2647893.6797 | 1164905.3283
64 | 2647920.1114 | 1165000.4847
65 | 2647995.8648 | 1164955.954
66 | 2647979.7461 | 1165037.4017
67 | 2647987.4022 | 1164806.3631
68 | 2647993.8719 | 1164814.7931
69 | 2647977.9711 | 1164789.8717
70 | 2648068.223 | 1165147.544
71 | 2647978.4395 | 1165240.5744
72 | 2648104.2115 | 1165148.7434
73 | 2647957.288 | 1165294.4584
74 | 2648104.0802 | 1165165.151
75 | 2648123.0209 | 1165170.6753
76 | 2648105.8676 | 1165142.7324
77 | 2647992.6632 | 1164943.5889
78 | 2648036.1973 | 1164943.6777
79 | 2648228.7603 | 1165201.515
80 | 2648109.3457 | 1165130.108
81 | 2647989.5652 | 1164931.6242
82 | 2648115.7976 | 1164918.1032
83 | 2648139.4012 | 1164977.0476
84 | 2648062.6512 | 1164851.1763
85 | 2647970.4391 | 1164776.701
86 | 2647971.0158 | 1164750.4918
87 | 2647985.445 | 1164770.7168
88 | 2647961.2117 | 1164751.2626
89 | 2647973.1746 | 1164741.0681
90 | 2648005.1377 | 1164763.943
91 | 2648017.4663 | 1164837.8654
92 | 2647948.2428 | 1164751.5055
93 | 2647973.2193 | 1164739.9426
94 | 2648011.1202 | 1164761.8853
95 | 2648026.9838 | 1164840.6691
96 | 2647922.5348 | 1164751.7671
97 | 2647973.9937 | 1164720.4866
98 | 2648027.8039 | 1164756.1465
99 | 2648146.7152 | 1164995.3127
100 | 2648149.3762 | 1165001.9578
101 | 2648155.9442 | 1165111.8113
102 | 2648029.5057 | 1164755.5612
103 | 2647872.3264 | 1164752.6125
104 | 2647834.5627 | 1164757.4979
105 | 2647839.0708 | 1164784.7592
106 | 2647822.2529 | 1164759.9401
107 | 2647799.9654 | 1164764.9824
108 | 2647794.499 | 1164782.5524
109 | 2647974.1029 | 1164717.7436
110 | 2647967.4138 | 1164719.1577
111 | 2647970.8616 | 1164699.497
112 | 2647943.8183 | 1164718.3136
113 | 2647949.4557 | 1164722.9832
114 | 2647975.8142 | 1164680.7824
115 | 2647986.6025 | 1164671.4855
116 | 2648013.4657 | 1164685.837
117 | 2647982.1038 | 1164663.8132
118 | 2648038.5196 | 1164699.2219
119 | 2648065.5578 | 1164713.6669
120 | 2648005.7455 | 1164601.2982
121 | 2647959.9679 | 1164575.3747
122 | 2647793.1197 | 1164787.1528
123 | 2647803.0336 | 1164796.1454
124 | 2648179.2168 | 1165311.7523
125 | 2648211.5565 | 1165248.0959
126 | 2648173.366 | 1165310.3489
127 | 2648219.5302 | 1165236.2194
128 | 2648233.4958 | 1165202.8962
129 | 2648133.7816 | 1165126.6247
130 | 2648123.8886 | 1165125.2288
131 | 2648103.2073 | 1165127.8244
132 | 2648153.7996 | 1164715.3727
133 | 2648181.8847 | 1164710.9883
134 | 2648130.0915 | 1164724.5701
135 | 2648190.1493 | 1164710.5892
136 | 2648122.9298 | 1164727.3484
137 | 2648150.4444 | 1164785.7994
138 | 2648109.6361 | 1164730.3827
139 | 2648148.1652 | 1164806.4699
140 | 2648099.2697 | 1164731.1573
141 | 2648084.2688 | 1164723.663
142 | 2648445.8157 | 1164889.1366
143 | 2648421.6054 | 1164911.4645
144 | 2648009.484 | 1164601.7153
145 | 2647961.4148 | 1164572.5992
146 | 2648071.8055 | 1164684.128
147 | 2648076.8699 | 1164685.1893
148 | 2648098.4422 | 1164676.9088
149 | 2648256.3487 | 1164744.137
150 | 2648263.6837 | 1164756.4594
151 | 2648122.9298 | 1164727.3484

## line_std_types
| c_nf_per_km | r_ohm_per_km | x_ohm_per_km | max_i_ka | type | q_mm2 | alpha | voltage_rating
NAYY 4x50 SE | 210 | 0.642 | 0.083 | 0.142 | cs | 50 | 0.00403 | LV
NAYY 4x120 SE | 264 | 0.225 | 0.08 | 0.242 | cs | 120 | 0.00403 | LV
NAYY 4x150 SE | 261 | 0.208 | 0.08 | 0.27 | cs | 150 | 0.00403 | LV
NA2XS2Y 1x95 RM/25 12/20 kV | 216 | 0.313 | 0.132 | 0.252 | cs | 95 | 0.00403 | MV
NA2XS2Y 1x185 RM/25 12/20 kV | 273 | 0.161 | 0.117 | 0.362 | cs | 185 | 0.00403 | MV
NA2XS2Y 1x240 RM/25 12/20 kV | 304 | 0.122 | 0.112 | 0.421 | cs | 240 | 0.00403 | MV
NA2XS2Y 1x95 RM/25 6/10 kV | 315 | 0.313 | 0.123 | 0.249 | cs | 95 | 0.00403 | MV
NA2XS2Y 1x185 RM/25 6/10 kV | 406 | 0.161 | 0.11 | 0.358 | cs | 185 | 0.00403 | MV
NA2XS2Y 1x240 RM/25 6/10 kV | 456 | 0.122 | 0.105 | 0.416 | cs | 240 | 0.00403 | MV
NA2XS2Y 1x150 RM/25 12/20 kV | 250 | 0.206 | 0.116 | 0.319 | cs | 150 | 0.00403 | MV
NA2XS2Y 1x120 RM/25 12/20 kV | 230 | 0.253 | 0.119 | 0.283 | cs | 120 | 0.00403 | MV
NA2XS2Y 1x70 RM/25 12/20 kV | 190 | 0.443 | 0.132 | 0.22 | cs | 70 | 0.00403 | MV
NA2XS2Y 1x150 RM/25 6/10 kV | 360 | 0.206 | 0.11 | 0.315 | cs | 150 | 0.00403 | MV
NA2XS2Y 1x120 RM/25 6/10 kV | 340 | 0.253 | 0.113 | 0.28 | cs | 120 | 0.00403 | MV
NA2XS2Y 1x70 RM/25 6/10 kV | 280 | 0.443 | 0.123 | 0.217 | cs | 70 | 0.00403 | MV
N2XS(FL)2Y 1x120 RM/35 64/110 kV | 112 | 0.153 | 0.166 | 0.366 | cs | 120 | 0.00393 | HV
N2XS(FL)2Y 1x185 RM/35 64/110 kV | 125 | 0.099 | 0.156 | 0.457 | cs | 185 | 0.00393 | HV
N2XS(FL)2Y 1x240 RM/35 64/110 kV | 135 | 0.075 | 0.149 | 0.526 | cs | 240 | 0.00393 | HV
N2XS(FL)2Y 1x300 RM/35 64/110 kV | 144 | 0.06 | 0.144 | 0.588 | cs | 300 | 0.00393 | HV
15-AL1/3-ST1A 0.4 | 11 | 1.8769 | 0.35 | 0.105 | ol | 16 | 0.00403 | LV
24-AL1/4-ST1A 0.4 | 11.25 | 1.2012 | 0.335 | 0.14 | ol | 24 | 0.00403 | LV
48-AL1/8-ST1A 0.4 | 12.2 | 0.5939 | 0.3 | 0.21 | ol | 48 | 0.00403 | LV
94-AL1/15-ST1A 0.4 | 13.2 | 0.306 | 0.29 | 0.35 | ol | 94 | 0.00403 | LV
34-AL1/6-ST1A 10.0 | 9.7 | 0.8342 | 0.36 | 0.17 | ol | 34 | 0.00403 | MV
48-AL1/8-ST1A 10.0 | 10.1 | 0.5939 | 0.35 | 0.21 | ol | 48 | 0.00403 | MV
70-AL1/11-ST1A 10.0 | 10.4 | 0.4132 | 0.339 | 0.29 | ol | 70 | 0.00403 | MV
94-AL1/15-ST1A 10.0 | 10.75 | 0.306 | 0.33 | 0.35 | ol | 94 | 0.00403 | MV
122-AL1/20-ST1A 10.0 | 11.1 | 0.2376 | 0.323 | 0.41 | ol | 122 | 0.00403 | MV
149-AL1/24-ST1A 10.0 | 11.25 | 0.194 | 0.315 | 0.47 | ol | 149 | 0.00403 | MV
34-AL1/6-ST1A 20.0 | 9.15 | 0.8342 | 0.382 | 0.17 | ol | 34 | 0.00403 | MV
48-AL1/8-ST1A 20.0 | 9.5 | 0.5939 | 0.372 | 0.21 | ol | 48 | 0.00403 | MV
70-AL1/11-ST1A 20.0 | 9.7 | 0.4132 | 0.36 | 0.29 | ol | 70 | 0.00403 | MV
94-AL1/15-ST1A 20.0 | 10 | 0.306 | 0.35 | 0.35 | ol | 94 | 0.00403 | MV
122-AL1/20-ST1A 20.0 | 10.3 | 0.2376 | 0.344 | 0.41 | ol | 122 | 0.00403 | MV
149-AL1/24-ST1A 20.0 | 10.5 | 0.194 | 0.337 | 0.47 | ol | 149 | 0.00403 | MV
184-AL1/30-ST1A 20.0 | 10.75 | 0.1571 | 0.33 | 0.535 | ol | 184 | 0.00403 | MV
243-AL1/39-ST1A 20.0 | 11 | 0.1188 | 0.32 | 0.645 | ol | 243 | 0.00403 | MV
48-AL1/8-ST1A 110.0 | 8 | 0.5939 | 0.46 | 0.21 | ol | 48 | 0.00403 | HV
70-AL1/11-ST1A 110.0 | 8.4 | 0.4132 | 0.45 | 0.29 | ol | 70 | 0.00403 | HV
94-AL1/15-ST1A 110.0 | 8.65 | 0.306 | 0.44 | 0.35 | ol | 94 | 0.00403 | HV
122-AL1/20-ST1A 110.0 | 8.5 | 0.2376 | 0.43 | 0.41 | ol | 122 | 0.00403 | HV
149-AL1/24-ST1A 110.0 | 8.75 | 0.194 | 0.41 | 0.47 | ol | 149 | 0.00403 | HV
184-AL1/30-ST1A 110.0 | 8.8 | 0.1571 | 0.4 | 0.535 | ol | 184 | 0.00403 | HV
243-AL1/39-ST1A 110.0 | 9 | 0.1188 | 0.39 | 0.645 | ol | 243 | 0.00403 | HV
305-AL1/39-ST1A 110.0 | 9.2 | 0.0949 | 0.38 | 0.74 | ol | 305 | 0.00403 | HV
490-AL1/64-ST1A 110.0 | 9.75 | 0.059 | 0.37 | 0.96 | ol | 490 | 0.00403 | HV
679-AL1/86-ST1A 110.0 | 9.95 | 0.042 | 0.36 | 1.15 | ol | 679 | 0.00403 | HV
490-AL1/64-ST1A 220.0 | 10 | 0.059 | 0.285 | 0.96 | ol | 490 | 0.00403 | HV
679-AL1/86-ST1A 220.0 | 11.7 | 0.042 | 0.275 | 1.15 | ol | 679 | 0.00403 | HV
490-AL1/64-ST1A 380.0 | 11 | 0.059 | 0.253 | 0.96 | ol | 490 | 0.00403 | HV
679-AL1/86-ST1A 380.0 | 14.6 | 0.042 | 0.25 | 1.15 | ol | 679 | 0.00403 | HV

## trafo_std_types
| i0_percent | pfe_kw | vkr_percent | sn_mva | vn_lv_kv | vn_hv_kv | vk_percent | shift_degree | vector_group | tap_side | tap_neutral | tap_min | tap_max | tap_step_degree | tap_step_percent | tap_phase_shifter
160 MVA 380/110 kV | 0.06 | 60 | 0.25 | 160 | 110 | 380 | 12.2 | 0 | Yy0 | hv | 0 | -9 | 9 | 0 | 1.5 | FALSE
100 MVA 220/110 kV | 0.06 | 55 | 0.26 | 100 | 110 | 220 | 12 | 0 | Yy0 | hv | 0 | -9 | 9 | 0 | 1.5 | FALSE
63 MVA 110/20 kV | 0.04 | 22 | 0.32 | 63 | 20 | 110 | 18 | 150 | YNd5 | hv | 0 | -9 | 9 | 0 | 1.5 | FALSE
40 MVA 110/20 kV | 0.05 | 18 | 0.34 | 40 | 20 | 110 | 16.2 | 150 | YNd5 | hv | 0 | -9 | 9 | 0 | 1.5 | FALSE
25 MVA 110/20 kV | 0.07 | 14 | 0.41 | 25 | 20 | 110 | 12 | 150 | YNd5 | hv | 0 | -9 | 9 | 0 | 1.5 | FALSE
63 MVA 110/10 kV | 0.04 | 22 | 0.32 | 63 | 10 | 110 | 18 | 150 | YNd5 | hv | 0 | -9 | 9 | 0 | 1.5 | FALSE
40 MVA 110/10 kV | 0.05 | 18 | 0.34 | 40 | 10 | 110 | 16.2 | 150 | YNd5 | hv | 0 | -9 | 9 | 0 | 1.5 | FALSE
25 MVA 110/10 kV | 0.07 | 14 | 0.41 | 25 | 10 | 110 | 12 | 150 | YNd5 | hv | 0 | -9 | 9 | 0 | 1.5 | FALSE
0.25 MVA 20/0.4 kV | 0.32 | 0.8 | 1.44 | 0.25 | 0.4 | 20 | 6 | 150 | Yzn5 | hv | 0 | -2 | 2 | 0 | 2.5 | FALSE
0.4 MVA 20/0.4 kV | 0.3375 | 1.35 | 1.425 | 0.4 | 0.4 | 20 | 6 | 150 | Dyn5 | hv | 0 | -2 | 2 | 0 | 2.5 | FALSE
0.63 MVA 20/0.4 kV | 0.2619 | 1.65 | 1.206 | 0.63 | 0.4 | 20 | 6 | 150 | Dyn5 | hv | 0 | -2 | 2 | 0 | 2.5 | FALSE
0.25 MVA 10/0.4 kV | 0.24 | 0.6 | 1.2 | 0.25 | 0.4 | 10 | 4 | 150 | Dyn5 | hv | 0 | -2 | 2 | 0 | 2.5 | FALSE
0.4 MVA 10/0.4 kV | 0.2375 | 0.95 | 1.325 | 0.4 | 0.4 | 10 | 4 | 150 | Dyn5 | hv | 0 | -2 | 2 | 0 | 2.5 | FALSE
0.63 MVA 10/0.4 kV | 0.1873 | 1.18 | 1.0794 | 0.63 | 0.4 | 10 | 4 | 150 | Dyn5 | hv | 0 | -2 | 2 | 0 | 2.5 | FALSE

## trafo3w_std_types
| sn_hv_mva | sn_mv_mva | sn_lv_mva | vn_hv_kv | vn_mv_kv | vn_lv_kv | vk_hv_percent | vk_mv_percent | vk_lv_percent | vkr_hv_percent | vkr_mv_percent | vkr_lv_percent | pfe_kw | i0_percent | shift_mv_degree | shift_lv_degree | vector_group | tap_side | tap_neutral | tap_min | tap_max | tap_step_percent
63/25/38 MVA 110/20/10 kV | 63 | 25 | 38 | 110 | 20 | 10 | 10.4 | 10.4 | 10.4 | 0.28 | 0.32 | 0.35 | 35 | 0.89 | 0 | 0 | YN0yn0yn0 | hv | 0 | -10 | 10 | 1.2
63/25/38 MVA 110/10/10 kV | 63 | 25 | 38 | 110 | 10 | 10 | 10.4 | 10.4 | 10.4 | 0.28 | 0.32 | 0.35 | 35 | 0.89 | 0 | 0 | YN0yn0yn0 | hv | 0 | -10 | 10 | 1.2

## fuse_std_types
| fuse_type | i_rated_a | t_avg | t_min | t_total | x_avg | x_min | x_total
HV 100A | HV 100A | 100 | 0 | [10.0, 3.64, 0.854, 0.281, 0.1, 0.0531, 0.022, 0.01] | [10.0, 4.267, 1.21, 0.403, 0.1, 0.058, 0.022, 0.01] | 0 | [300.0, 350.0, 450.0, 550.0, 700.0, 850.0, 1200.0, 1752.0] | [600.0, 700.0, 900.0, 1150.0, 1665.0, 2000.0, 3000.0, 4313.0]
HV 10A | HV 10A | 10 | 0 | [10.0, 1675.0, 0.344, 0.156, 0.1, 0.0417, 0.0171, 0.01] | [10.0, 1.3, 0.3, 0.155, 0.1, 0.0555, 0.023, 0.01] | 0 | [30.0, 32.0, 35.0, 37.0, 39.0, 50.0, 70.0, 88.0] | [60.0, 70.0, 80.0, 87.0, 94.0, 110.0, 150.0, 216.0]
HV 125A | HV 125A | 125 | 0 | [10.0, 1.82, 0.344, 0.1, 0.0467, 0.0269, 0.01] | [10.0, 2.478, 0.426, 0.1, 0.0427, 0.0211, 0.01] | 0 | [375.0, 500.0, 700.0, 925.0, 1200.0, 1500.0, 2341.0] | [750.0, 1000.0, 1500.0, 2200.0, 3000.0, 4000.0, 5765.0]
HV 160A | HV 160A | 160 | 0 | [10.0, 4.15, 1.03, 0.198, 0.1, 0.051, 0.0172, 0.01] | [10.0, 2.3, 0.734, 0.274, 0.1, 0.046, 0.0177, 0.01] | 0 | [480.0, 550.0, 700.0, 1000.0, 1260.0, 1600.0, 2500.0, 3227.0] | [960.0, 1300.0, 1700.0, 2200.0, 2996.0, 4000.0, 6000.0, 7946.0]
HV 16A | HV 16A | 16 | 0 | [10.0, 0.352, 0.164, 0.1, 0.0649, 0.0342, 0.01] | [10.0, 2.34, 0.722, 0.181, 0.1, 0.055, 0.0296, 0.01] | 0 | [48.0, 60.0, 65.0, 71.0, 80.0, 100.0, 162.0] | [96.0, 110.0, 125.0, 150.0, 168.0, 200.0, 250.0, 398.0]
HV 200A | HV 200A | 200 | 0 | [10.0, 4.267, 1.21, 0.403, 0.1, 0.058, 0.022, 0.01] | [10.0, 3.73, 1.654, 0.328, 0.1, 0.0531, 0.019, 0.01] | 0 | [600.0, 700.0, 900.0, 1150.0, 1665.0, 2000.0, 3000.0, 4313.0] | [1200.0, 1500.0, 1800.0, 2700.0, 3960.0, 5000.0, 7500.0, 10620.0]
HV 20A | HV 20A | 20 | 0 | [10.0, 1.3, 0.3, 0.155, 0.1, 0.0555, 0.023, 0.01] | [10.0, 1.3, 0.161, 0.1, 0.0611, 0.0399, 0.0141, 0.01] | 0 | [60.0, 70.0, 80.0, 87.0, 94.0, 110.0, 150.0, 216.0] | [120.0, 150.0, 200.0, 223.0, 260.0, 300.0, 450.0, 532.0]
HV 25A | HV 25A | 25 | 0 | [10.0, 2.512, 0.833, 0.299, 0.1, 0.0372, 0.0223, 0.01] | [10.0, 3.125, 0.597, 0.198, 0.1, 0.0378, 0.022, 0.01] | 0 | [75.0, 82.0, 90.0, 100.0, 124.0, 170.0, 200.0, 289.0] | [150.0, 170.0, 210.0, 250.0, 294.0, 400.0, 500.0, 711.0]
HV 31.5A | HV 31.5A | 31.5 | 0 | [10.0, 2.34, 0.722, 0.181, 0.1, 0.055, 0.0296, 0.01] | [10.0, 2.84, 0.368, 0.164, 0.1, 0.0621, 0.0378, 0.0195, 0.01] | 0 | [95.0, 110.0, 125.0, 150.0, 165.0, 200.0, 250.0, 390.0] | [189.0, 220.0, 300.0, 350.0, 393.0, 450.0, 530.0, 700.0, 960.0]
HV 40A | HV 40A | 40 | 0 | [10.0, 1.3, 0.161, 0.1, 0.0611, 0.0399, 0.0141, 0.01] | [10.0, 2.05, 0.369, 0.198, 0.1, 0.051, 0.0298, 0.01] | 0 | [120.0, 150.0, 200.0, 223.0, 260.0, 300.0, 450.0, 532.0] | [240.0, 300.0, 400.0, 450.0, 530.0, 650.0, 800.0, 1311.0]
HV 50A | HV 50A | 50 | 0 | [10.0, 3.215, 0.597, 0.198, 0.1, 0.0378, 0.022, 0.01] | [10.0, 3.64, 0.854, 0.281, 0.1, 0.0531, 0.022, 0.01] | 0 | [150.0, 170.0, 210.0, 250.0, 294.0, 400.0, 500.0, 711.0] | [300.0, 350.0, 450.0, 550.0, 700.0, 850.0, 1200.0, 1752.0]
HV 6.3A | HV 6.3A | 6.3 | 0 | [10.0, 1.39, 0.344, 0.168, 0.1, 0.056, 0.0263, 0.01] | [10.0, 1.711, 0.516, 0.198, 0.1, 0.0634, 0.0303, 0.01] | 0 | [19.0, 19.5, 20.4, 20.8, 22.0, 25.0, 32.0, 48.0] | [38.0, 40.0, 43.0, 48.0, 53.0, 60.0, 75.0, 118.0]
HV 63A | HV 63A | 63 | 0 | [10.0, 2.84, 0.368, 0.164, 0.1, 0.0621, 0.0378, 0.0195, 0.01] | [10.0, 1.82, 0.344, 0.1, 0.0467, 0.0269, 0.01] | 0 | [189.0, 220.0, 300.0, 350.0, 393.0, 450.0, 530.0, 700.0, 961.0] | [378.0, 500.0, 700.0, 934.0, 1200.0, 1500.0, 2366.0]
HV 80A | HV 80A | 80 | 0 | [10.0, 2.05, 0.369, 0.198, 0.1, 0.051, 0.0298, 0.01] | [10.0, 4.15, 1.03, 0.198, 0.1, 0.051, 0.0172, 0.01] | 0 | [240.0, 300.0, 400.0, 450.0, 530.0, 650.0, 800.0, 1311.0] | [480.0, 550.0, 700.0, 1000.0, 1260.0, 1600.0, 2500.0, 3227.0]
Siemens NH-1-100 | Siemens NH-1-100 | 100 | [5400.0, 2000.0, 400.0, 20.0, 1.0, 0.2, 0.012, 0.004] | 0 | 0 | [150.0, 190.0, 250.0, 430.0, 900.0, 1250.0, 2700.0, 3600.0] | 0 | 0
Siemens NH-1-125 | Siemens NH-1-125 | 125 | [4800.0, 120.0, 7.0, 0.1, 0.004] | 0 | 0 | [180.0, 400.0, 740.0, 2000.0, 4250.0] | 0 | 0
Siemens NH-1-16 | Siemens NH-1-16 | 16 | [4000.0, 400.0, 2.0, 0.1, 0.04, 0.01] | 0 | 0 | [26.0, 35.0, 75.0, 150.0, 200.0, 300.0] | 0 | 0
Siemens NH-1-160 | Siemens NH-1-160 | 160 | [4800.0, 120.0, 7.0, 0.1, 0.004] | 0 | 0 | [210.0, 500.0, 900.0, 2300.0, 5000.0] | 0 | 0
Siemens NH-1-25 | Siemens NH-1-25 | 25 | [4000.0, 1000.0, 10.0, 0.2, 0.02, 0.01] | 0 | 0 | [40.0, 50.0, 100.0, 210.0, 400.0, 500.0] | 0 | 0
Siemens NH-1-50 | Siemens NH-1-50 | 50 | [4000.0, 40.0, 4.0, 1.0, 0.02, 0.01] | 0 | 0 | [86.0, 200.0, 300.0, 400.0, 1000.0, 1280.0] | 0 | 0
Siemens NH-1-63 | Siemens NH-1-63 | 63 | [4000.0, 100.0, 10.0, 2.0, 0.04, 0.01] | 0 | 0 | [100.0, 200.0, 300.0, 400.0, 1000.0, 1500.0] | 0 | 0
Siemens NH-1-80 | Siemens NH-1-80 | 80 | [4800.0, 120.0, 7.0, 0.1, 0.01] | 0 | 0 | [150.58, 250.0, 450.0, 1150.0, 2470.0] | 0 | 0
Siemens NH-2-1000 | Siemens NH-2-1000 | 1000 | [4800.0, 120.0, 7.0, 0.1, 0.004] | 0 | 0 | [1900.0, 3500.0, 8400.0, 24000.0, 52000.0] | 0 | 0
Siemens NH-2-200 | Siemens NH-2-200 | 200 | [4800.0, 120.0, 7.0, 0.1, 0.004] | 0 | 0 | [280.0, 650.0, 1200.0, 3000.0, 7000.0] | 0 | 0
Siemens NH-2-224 | Siemens NH-2-224 | 224 | [4800.0, 120.0, 7.0, 0.2, 0.04, 0.004] | 0 | 0 | [400.0, 750.0, 1453.0, 3025.0, 4315.0, 7600.0] | 0 | 0
Siemens NH-2-250 | Siemens NH-2-250 | 250 | [4800.0, 120.0, 7.0, 0.1, 0.004] | 0 | 0 | [450.0, 800.0, 1650.0, 4000.0, 8500.0] | 0 | 0
Siemens NH-2-315 | Siemens NH-2-315 | 315 | [4800.0, 120.0, 7.0, 0.1, 0.004] | 0 | 0 | [550.0, 920.0, 1900.0, 5000.0, 11000.0] | 0 | 0
Siemens NH-2-355 | Siemens NH-2-355 | 355 | [4800.0, 120.0, 6.0, 0.1, 0.004] | 0 | 0 | [650.0, 1116.27, 2350.0, 5840.0, 12790.0] | 0 | 0
Siemens NH-2-400 | Siemens NH-2-400 | 400 | [4800.0, 120.0, 7.0, 0.1, 0.004] | 0 | 0 | [720.0, 1350.0, 2800.0, 6500.0, 15000.0] | 0 | 0
Siemens NH-2-425 | Siemens NH-2-425 | 425 | [4800.0, 120.0, 7.0, 0.1, 0.004] | 0 | 0 | [850.0, 1500.0, 3050.0, 7500.0, 16500.0] | 0 | 0
Siemens NH-2-630 | Siemens NH-2-630 | 630 | [4800.0, 120.0, 7.0, 0.1, 0.004] | 0 | 0 | [1200.0, 2000.0, 4800.0, 12000.0, 26000.0] | 0 | 0

## dtypes
| element | column | dtype
0 | bus | name | object
1 | bus | vn_kv | float64
2 | bus | type | object
3 | bus | zone | object
4 | bus | in_service | bool
5 | load | name | object
6 | load | bus | uint32
7 | load | p_mw | float64
8 | load | q_mvar | float64
9 | load | const_z_percent | float64
10 | load | const_i_percent | float64
11 | load | sn_mva | float64
12 | load | scaling | float64
13 | load | in_service | bool
14 | load | type | object
15 | ext_grid | name | object
16 | ext_grid | bus | uint32
17 | ext_grid | vm_pu | float64
18 | ext_grid | va_degree | float64
19 | ext_grid | slack_weight | float64
20 | ext_grid | in_service | bool
21 | line | name | object
22 | line | std_type | object
23 | line | from_bus | uint32
24 | line | to_bus | uint32
25 | line | length_km | float64
26 | line | r_ohm_per_km | float64
27 | line | x_ohm_per_km | float64
28 | line | c_nf_per_km | float64
29 | line | g_us_per_km | float64
30 | line | max_i_ka | float64
31 | line | df | float64
32 | line | parallel | uint32
33 | line | type | object
34 | line | in_service | bool
35 | trafo | name | object
36 | trafo | std_type | object
37 | trafo | hv_bus | uint32
38 | trafo | lv_bus | uint32
39 | trafo | sn_mva | float64
40 | trafo | vn_hv_kv | float64
41 | trafo | vn_lv_kv | float64
42 | trafo | vk_percent | float64
43 | trafo | vkr_percent | float64
44 | trafo | pfe_kw | float64
45 | trafo | i0_percent | float64
46 | trafo | shift_degree | float64
47 | trafo | tap_side | object
48 | trafo | tap_neutral | int32
49 | trafo | tap_min | int32
50 | trafo | tap_max | int32
51 | trafo | tap_step_percent | float64
52 | trafo | tap_step_degree | float64
53 | trafo | tap_pos | int32
54 | trafo | tap_phase_shifter | bool
55 | trafo | parallel | uint32
56 | trafo | df | float64
57 | trafo | in_service | bool
58 | line_geodata | coords | object
59 | bus_geodata | x | float64
60 | bus_geodata | y | float64
61 | bus_geodata | coords | object

## parameters
| version | format_version | converged | OPF_converged | name | f_hz | sn_mva
0 | 2.14.6 | 2.14.0 | FALSE | FALSE |  | 50 | 1