## bus
| name | vn_kv | type | zone | in_service
0 | bus_LV_576-26_0_3_node_0 | 0.4 | n |  | TRUE
1 | bus_LV_576-26_0_3_node_1 | 0.4 | n |  | TRUE
2 | bus_LV_576-26_0_3_node_65 | 0.4 | n |  | TRUE
3 | bus_LV_576-26_0_3_node_64 | 0.4 | n |  | TRUE
4 | bus_LV_576-26_0_3_node_2 | 0.4 | n |  | TRUE
5 | bus_LV_576-26_0_3_node_3 | 0.4 | n |  | TRUE
6 | bus_LV_576-26_0_3_node_4 | 0.4 | n |  | TRUE
7 | bus_LV_576-26_0_3_node_5 | 0.4 | n |  | TRUE
8 | bus_LV_576-26_0_3_node_6 | 0.4 | n |  | TRUE
9 | bus_LV_576-26_0_3_node_7 | 0.4 | n |  | TRUE
10 | bus_LV_576-26_0_3_node_8 | 0.4 | n |  | TRUE
11 | bus_LV_576-26_0_3_node_9 | 0.4 | n |  | TRUE
12 | bus_LV_576-26_0_3_node_14 | 0.4 | n |  | TRUE
13 | bus_LV_576-26_0_3_node_10 | 0.4 | n |  | TRUE
14 | bus_LV_576-26_0_3_node_16 | 0.4 | n |  | TRUE
15 | bus_LV_576-26_0_3_node_12 | 0.4 | n |  | TRUE
16 | bus_LV_576-26_0_3_node_11 | 0.4 | n |  | TRUE
17 | bus_LV_576-26_0_3_node_80 | 0.4 | n |  | TRUE
18 | bus_LV_576-26_0_3_node_66 | 0.4 | n |  | TRUE
19 | bus_LV_576-26_0_3_node_67 | 0.4 | n |  | TRUE
20 | bus_LV_576-26_0_3_node_68 | 0.4 | n |  | TRUE
21 | bus_LV_576-26_0_3_node_69 | 0.4 | n |  | TRUE
22 | bus_LV_576-26_0_3_node_70 | 0.4 | n |  | TRUE
23 | bus_LV_576-26_0_3_node_93 | 0.4 | n |  | TRUE
24 | bus_LV_576-26_0_3_node_71 | 0.4 | n |  | TRUE
25 | bus_LV_576-26_0_3_node_72 | 0.4 | n |  | TRUE
26 | bus_LV_576-26_0_3_node_81 | 0.4 | n |  | TRUE
27 | bus_LV_576-26_0_3_node_83 | 0.4 | n |  | TRUE
28 | bus_LV_576-26_0_3_node_73 | 0.4 | n |  | TRUE
29 | bus_LV_576-26_0_3_node_74 | 0.4 | n |  | TRUE
30 | bus_LV_576-26_0_3_node_75 | 0.4 | n |  | TRUE
31 | bus_LV_576-26_0_3_node_76 | 0.4 | n |  | TRUE
32 | bus_LV_576-26_0_3_node_77 | 0.4 | n |  | TRUE
33 | bus_LV_576-26_0_3_node_78 | 0.4 | n |  | TRUE
34 | bus_LV_576-26_0_3_node_79 | 0.4 | n |  | TRUE
35 | bus_LV_576-26_0_3_node_86 | 0.4 | n |  | TRUE
36 | bus_LV_576-26_0_3_node_90 | 0.4 | n |  | TRUE
37 | bus_LV_576-26_0_3_node_82 | 0.4 | n |  | TRUE
38 | bus_LV_576-26_0_3_node_84 | 0.4 | n |  | TRUE
39 | bus_LV_576-26_0_3_node_13 | 0.4 | n |  | TRUE
40 | bus_LV_576-26_0_3_node_15 | 0.4 | n |  | TRUE
41 | bus_LV_576-26_0_3_node_18 | 0.4 | n |  | TRUE
42 | bus_LV_576-26_0_3_node_19 | 0.4 | n |  | TRUE
43 | bus_LV_576-26_0_3_node_17 | 0.4 | n |  | TRUE
44 | bus_LV_576-26_0_3_node_42 | 0.4 | n |  | TRUE
45 | bus_LV_576-26_0_3_node_40 | 0.4 | n |  | TRUE
46 | bus_LV_576-26_0_3_node_20 | 0.4 | n |  | TRUE
47 | bus_LV_576-26_0_3_node_21 | 0.4 | n |  | TRUE
48 | bus_LV_576-26_0_3_node_22 | 0.4 | n |  | TRUE
49 | bus_LV_576-26_0_3_node_23 | 0.4 | n |  | TRUE
50 | bus_LV_576-26_0_3_node_24 | 0.4 | n |  | TRUE
51 | bus_LV_576-26_0_3_node_25 | 0.4 | n |  | TRUE
52 | bus_LV_576-26_0_3_node_26 | 0.4 | n |  | TRUE
53 | bus_LV_576-26_0_3_node_48 | 0.4 | n |  | TRUE
54 | bus_LV_576-26_0_3_node_45 | 0.4 | n |  | TRUE
55 | bus_LV_576-26_0_3_node_27 | 0.4 | n |  | TRUE
56 | bus_LV_576-26_0_3_node_51 | 0.4 | n |  | TRUE
57 | bus_LV_576-26_0_3_node_46 | 0.4 | n |  | TRUE
58 | bus_LV_576-26_0_3_node_28 | 0.4 | n |  | TRUE
59 | bus_LV_576-26_0_3_node_29 | 0.4 | n |  | TRUE
60 | bus_LV_576-26_0_3_node_30 | 0.4 | n |  | TRUE
61 | bus_LV_576-26_0_3_node_31 | 0.4 | n |  | TRUE
62 | bus_LV_576-26_0_3_node_32 | 0.4 | n |  | TRUE
63 | bus_LV_576-26_0_3_node_33 | 0.4 | n |  | TRUE
64 | bus_LV_576-26_0_3_node_34 | 0.4 | n |  | TRUE
65 | bus_LV_576-26_0_3_node_35 | 0.4 | n |  | TRUE
66 | bus_LV_576-26_0_3_node_36 | 0.4 | n |  | TRUE
67 | bus_LV_576-26_0_3_node_37 | 0.4 | n |  | TRUE
68 | bus_LV_576-26_0_3_node_38 | 0.4 | n |  | TRUE
69 | bus_LV_576-26_0_3_node_39 | 0.4 | n |  | TRUE
70 | bus_LV_576-26_0_3_node_41 | 0.4 | n |  | TRUE
71 | bus_LV_576-26_0_3_node_89 | 0.4 | n |  | TRUE
72 | bus_LV_576-26_0_3_node_87 | 0.4 | n |  | TRUE
73 | bus_LV_576-26_0_3_node_43 | 0.4 | n |  | TRUE
74 | bus_LV_576-26_0_3_node_88 | 0.4 | n |  | TRUE
75 | bus_LV_576-26_0_3_node_58 | 0.4 | n |  | TRUE
76 | bus_LV_576-26_0_3_node_55 | 0.4 | n |  | TRUE
77 | bus_LV_576-26_0_3_node_47 | 0.4 | n |  | TRUE
78 | bus_LV_576-26_0_3_node_49 | 0.4 | n |  | TRUE
79 | bus_LV_576-26_0_3_node_50 | 0.4 | n |  | TRUE
80 | bus_LV_576-26_0_3_node_91 | 0.4 | n |  | TRUE
81 | bus_LV_576-26_0_3_node_52 | 0.4 | n |  | TRUE
82 | bus_LV_576-26_0_3_node_53 | 0.4 | n |  | TRUE
83 | bus_LV_576-26_0_3_node_54 | 0.4 | n |  | TRUE
84 | bus_LV_576-26_0_3_node_56 | 0.4 | n |  | TRUE
85 | bus_LV_576-26_0_3_node_57 | 0.4 | n |  | TRUE
86 | bus_LV_576-26_0_3_node_59 | 0.4 | n |  | TRUE
87 | bus_LV_576-26_0_3_node_62 | 0.4 | n |  | TRUE
88 | bus_LV_576-26_0_3_node_63 | 0.4 | n |  | TRUE
89 | bus_LV_576-26_0_3_node_60 | 0.4 | n |  | TRUE
90 | bus_LV_576-26_0_3_node_61 | 0.4 | n |  | TRUE
91 | bus_MV_195_0_node_33 | 20 | n |  | TRUE

## load
| name | bus | p_mw | q_mvar | const_z_percent | const_i_percent | sn_mva | scaling | in_service | type
0 | LV_576-26_0_3_load_0 | 0 | 0.00050096 | 0.00012555 | 0 | 0 |  | 1 | TRUE | wye
1 | LV_576-26_0_3_load_1 | 1 | 0.00019385 | 4.8583e-05 | 0 | 0 |  | 1 | TRUE | wye
2 | LV_576-26_0_3_load_65 | 2 | 0.00020628 | 5.1699e-05 | 0 | 0 |  | 1 | TRUE | wye
3 | LV_576-26_0_3_load_2 | 4 | 0.00055338 | 0.00013869 | 0 | 0 |  | 1 | TRUE | wye
4 | LV_576-26_0_3_load_3 | 5 | 0.0058069 | 0.0014553 | 0 | 0 |  | 1 | TRUE | wye
5 | LV_576-26_0_3_load_4 | 6 | 0.005818 | 0.0014581 | 0 | 0 |  | 1 | TRUE | wye
6 | LV_576-26_0_3_load_5 | 7 | 0.00078762 | 0.0001974 | 0 | 0 |  | 1 | TRUE | wye
7 | LV_576-26_0_3_load_6 | 8 | 0.0021431 | 0.0005371 | 0 | 0 |  | 1 | TRUE | wye
8 | LV_576-26_0_3_load_7 | 9 | 0.0072502 | 0.0018171 | 0 | 0 |  | 1 | TRUE | wye
9 | LV_576-26_0_3_load_8 | 10 | 0.002901 | 0.00072705 | 0 | 0 |  | 1 | TRUE | wye
10 | LV_576-26_0_3_load_10 | 13 | 0.00099623 | 0.00024968 | 0 | 0 |  | 1 | TRUE | wye
11 | LV_576-26_0_3_load_16 | 14 | 0.0020727 | 0.00051947 | 0 | 0 |  | 1 | TRUE | wye
12 | LV_576-26_0_3_load_12 | 15 | 0.0015267 | 0.00038263 | 0 | 0 |  | 1 | TRUE | wye
13 | LV_576-26_0_3_load_11 | 16 | 0.0059049 | 0.0014799 | 0 | 0 |  | 1 | TRUE | wye
14 | LV_576-26_0_3_load_66 | 18 | 0.003643 | 0.00091303 | 0 | 0 |  | 1 | TRUE | wye
15 | LV_576-26_0_3_load_68 | 20 | 0.0028654 | 0.00071813 | 0 | 0 |  | 1 | TRUE | wye
16 | LV_576-26_0_3_load_69 | 21 | 0.005051 | 0.0012659 | 0 | 0 |  | 1 | TRUE | wye
17 | LV_576-26_0_3_load_93 | 23 | 0.0040045 | 0.0010036 | 0 | 0 |  | 1 | TRUE | wye
18 | LV_576-26_0_3_load_71 | 24 | 0.002269 | 0.00056867 | 0 | 0 |  | 1 | TRUE | wye
19 | LV_576-26_0_3_load_72 | 25 | 0.0027406 | 0.00068686 | 0 | 0 |  | 1 | TRUE | wye
20 | LV_576-26_0_3_load_83 | 27 | 0.0015192 | 0.00038076 | 0 | 0 |  | 1 | TRUE | wye
21 | LV_576-26_0_3_load_73 | 28 | 0.002648 | 0.00066365 | 0 | 0 |  | 1 | TRUE | wye
22 | LV_576-26_0_3_load_74 | 29 | 0.0054845 | 0.0013746 | 0 | 0 |  | 1 | TRUE | wye
23 | LV_576-26_0_3_load_75 | 30 | 0.0019409 | 0.00048643 | 0 | 0 |  | 1 | TRUE | wye
24 | LV_576-26_0_3_load_76 | 31 | 0.0012992 | 0.00032561 | 0 | 0 |  | 1 | TRUE | wye
25 | LV_576-26_0_3_load_78 | 33 | 0.0014259 | 0.00035736 | 0 | 0 |  | 1 | TRUE | wye
26 | LV_576-26_0_3_load_79 | 34 | 0.0019668 | 0.00049292 | 0 | 0 |  | 1 | TRUE | wye
27 | LV_576-26_0_3_load_86 | 35 | 0.0025523 | 0.00063967 | 0 | 0 |  | 1 | TRUE | wye
28 | LV_576-26_0_3_load_90 | 36 | 0.0021621 | 0.00054188 | 0 | 0 |  | 1 | TRUE | wye
29 | LV_576-26_0_3_load_82 | 37 | 0.0012308 | 0.00030848 | 0 | 0 |  | 1 | TRUE | wye
30 | LV_576-26_0_3_load_84 | 38 | 0.0012739 | 0.00031926 | 0 | 0 |  | 1 | TRUE | wye
31 | LV_576-26_0_3_load_13 | 39 | 0.0034292 | 0.00085943 | 0 | 0 |  | 1 | TRUE | wye
32 | LV_576-26_0_3_load_18 | 41 | 0.0030166 | 0.00075603 | 0 | 0 |  | 1 | TRUE | wye
33 | LV_576-26_0_3_load_19 | 42 | 0.0015466 | 0.00038762 | 0 | 0 |  | 1 | TRUE | wye
34 | LV_576-26_0_3_load_40 | 45 | 0.0021722 | 0.00054441 | 0 | 0 |  | 1 | TRUE | wye
35 | LV_576-26_0_3_load_20 | 46 | 0.0048601 | 0.0012181 | 0 | 0 |  | 1 | TRUE | wye
36 | LV_576-26_0_3_load_21 | 47 | 0.0016825 | 0.00042168 | 0 | 0 |  | 1 | TRUE | wye
37 | LV_576-26_0_3_load_22 | 48 | 0.0040963 | 0.0010266 | 0 | 0 |  | 1 | TRUE | wye
38 | LV_576-26_0_3_load_24 | 50 | 0.0024328 | 0.00060972 | 0 | 0 |  | 1 | TRUE | wye
39 | LV_576-26_0_3_load_26 | 52 | 0.0047967 | 0.0012022 | 0 | 0 |  | 1 | TRUE | wye
40 | LV_576-26_0_3_load_48 | 53 | 0.004069 | 0.0010198 | 0 | 0 |  | 1 | TRUE | wye
41 | LV_576-26_0_3_load_45 | 54 | 0.00059053 | 0.000148 | 0 | 0 |  | 1 | TRUE | wye
42 | LV_576-26_0_3_load_51 | 56 | 0.00092313 | 0.00023136 | 0 | 0 |  | 1 | TRUE | wye
43 | LV_576-26_0_3_load_28 | 58 | 0.0058292 | 0.0014609 | 0 | 0 |  | 1 | TRUE | wye
44 | LV_576-26_0_3_load_29 | 59 | 0.0035407 | 0.00088739 | 0 | 0 |  | 1 | TRUE | wye
45 | LV_576-26_0_3_load_30 | 60 | 0.005832 | 0.0014616 | 0 | 0 |  | 1 | TRUE | wye
46 | LV_576-26_0_3_load_31 | 61 | 0.0020142 | 0.00050481 | 0 | 0 |  | 1 | TRUE | wye
47 | LV_576-26_0_3_load_32 | 62 | 0.0033246 | 0.00083323 | 0 | 0 |  | 1 | TRUE | wye
48 | LV_576-26_0_3_load_34 | 64 | 0.0022634 | 0.00056727 | 0 | 0 |  | 1 | TRUE | wye
49 | LV_576-26_0_3_load_36 | 66 | 0.0016368 | 0.00041021 | 0 | 0 |  | 1 | TRUE | wye
50 | LV_576-26_0_3_load_37 | 67 | 0.0049209 | 0.0012333 | 0 | 0 |  | 1 | TRUE | wye
51 | LV_576-26_0_3_load_38 | 68 | 0.0024045 | 0.00060262 | 0 | 0 |  | 1 | TRUE | wye
52 | LV_576-26_0_3_load_39 | 69 | 0.0016756 | 0.00041994 | 0 | 0 |  | 1 | TRUE | wye
53 | LV_576-26_0_3_load_41 | 70 | 0.0021086 | 0.00052846 | 0 | 0 |  | 1 | TRUE | wye
54 | LV_576-26_0_3_load_89 | 71 | 0.001962 | 0.00049172 | 0 | 0 |  | 1 | TRUE | wye
55 | LV_576-26_0_3_load_87 | 72 | 0.0012844 | 0.0003219 | 0 | 0 |  | 1 | TRUE | wye
56 | LV_576-26_0_3_load_43 | 73 | 0.00088131 | 0.00022088 | 0 | 0 |  | 1 | TRUE | wye
57 | LV_576-26_0_3_load_88 | 74 | 0.0027733 | 0.00069506 | 0 | 0 |  | 1 | TRUE | wye
58 | LV_576-26_0_3_load_55 | 76 | 0.00034973 | 8.765e-05 | 0 | 0 |  | 1 | TRUE | wye
59 | LV_576-26_0_3_load_49 | 78 | 0.0025877 | 0.00064853 | 0 | 0 |  | 1 | TRUE | wye
60 | LV_576-26_0_3_load_91 | 80 | 0.00015023 | 3.7651e-05 | 0 | 0 |  | 1 | TRUE | wye
61 | LV_576-26_0_3_load_52 | 81 | 0.00042862 | 0.00010742 | 0 | 0 |  | 1 | TRUE | wye
62 | LV_576-26_0_3_load_53 | 82 | 0.00027315 | 6.8457e-05 | 0 | 0 |  | 1 | TRUE | wye
63 | LV_576-26_0_3_load_56 | 84 | 0.00040496 | 0.00010149 | 0 | 0 |  | 1 | TRUE | wye
64 | LV_576-26_0_3_load_57 | 85 | 0.00017675 | 4.4298e-05 | 0 | 0 |  | 1 | TRUE | wye
65 | LV_576-26_0_3_load_59 | 86 | 0.0001858 | 4.6566e-05 | 0 | 0 |  | 1 | TRUE | wye
66 | LV_576-26_0_3_load_63 | 88 | 0.0001282 | 3.2129e-05 | 0 | 0 |  | 1 | TRUE | wye
67 | LV_576-26_0_3_load_60 | 89 | 0.00014752 | 3.6972e-05 | 0 | 0 |  | 1 | TRUE | wye

## ext_grid
| name | bus | vm_pu | va_degree | slack_weight | in_service
0 |  | 13 | 1 | 0 | 1 | TRUE

## line
| name | std_type | from_bus | to_bus | length_km | r_ohm_per_km | x_ohm_per_km | c_nf_per_km | g_us_per_km | max_i_ka | df | parallel | type | in_service
0 | LV_576-26_0_3_line_0 | NAYY 4x150 SE | 0 | 1 | 0.015319 | 0.208 | 0.08 | 261 | 0 | 0.27 | 1 | 1 | cs | TRUE
1 | LV_576-26_0_3_line_1 | NAYY 4x150 SE | 0 | 2 | 0.74302 | 0.208 | 0.08 | 261 | 0 | 0.27 | 1 | 1 | cs | TRUE
2 | LV_576-26_0_3_line_2 | NAYY 4x150 SE | 2 | 3 | 0.013228 | 0.208 | 0.08 | 261 | 0 | 0.27 | 1 | 1 | cs | TRUE
3 | LV_576-26_0_3_line_3 | NAYY 4x150 SE | 3 | 90 | 0.027135 | 0.208 | 0.08 | 261 | 0 | 0.27 | 1 | 1 | cs | TRUE
4 | LV_576-26_0_3_line_4 | NAYY 4x150 SE | 4 | 5 | 0.014628 | 0.208 | 0.08 | 261 | 0 | 0.27 | 1 | 2 | cs | TRUE
5 | LV_576-26_0_3_line_5 | NAYY 4x150 SE | 4 | 6 | 0.010671 | 0.208 | 0.08 | 261 | 0 | 0.27 | 1 | 2 | cs | TRUE
6 | LV_576-26_0_3_line_6 | NAYY 4x150 SE | 5 | 7 | 0.043786 | 0.208 | 0.08 | 261 | 0 | 0.27 | 1 | 2 | cs | TRUE
7 | LV_576-26_0_3_line_7 | NAYY 4x150 SE | 6 | 8 | 0.032395 | 0.208 | 0.08 | 261 | 0 | 0.27 | 1 | 2 | cs | TRUE
8 | LV_576-26_0_3_line_8 | NAYY 4x150 SE | 7 | 9 | 0.0062778 | 0.208 | 0.08 | 261 | 0 | 0.27 | 1 | 2 | cs | TRUE
9 | LV_576-26_0_3_line_9 | NAYY 4x150 SE | 8 | 10 | 0.040905 | 0.208 | 0.08 | 261 | 0 | 0.27 | 1 | 2 | cs | TRUE
10 | LV_576-26_0_3_line_10 | NAYY 4x150 SE | 9 | 11 | 0.0042409 | 0.208 | 0.08 | 261 | 0 | 0.27 | 1 | 2 | cs | TRUE
11 | LV_576-26_0_3_line_11 | NAYY 4x150 SE | 10 | 12 | 0.012154 | 0.208 | 0.08 | 261 | 0 | 0.27 | 1 | 2 | cs | TRUE
12 | LV_576-26_0_3_line_12 | NAYY 4x150 SE | 11 | 13 | 0.048214 | 0.208 | 0.08 | 261 | 0 | 0.27 | 1 | 2 | cs | TRUE
13 | LV_576-26_0_3_line_13 | NAYY 4x150 SE | 12 | 14 | 0.023998 | 0.208 | 0.08 | 261 | 0 | 0.27 | 1 | 2 | cs | TRUE
14 | LV_576-26_0_3_line_14 | NAYY 4x150 SE | 12 | 15 | 0.026753 | 0.208 | 0.08 | 261 | 0 | 0.27 | 1 | 1 | cs | TRUE
15 | LV_576-26_0_3_line_15 | NAYY 4x150 SE | 13 | 16 | 0.020158 | 0.208 | 0.08 | 261 | 0 | 0.27 | 1 | 1 | cs | TRUE
16 | LV_576-26_0_3_line_16 | NAYY 4x150 SE | 14 | 43 | 0.0077908 | 0.208 | 0.08 | 261 | 0 | 0.27 | 1 | 2 | cs | TRUE
17 | LV_576-26_0_3_line_17 | NAYY 4x150 SE | 15 | 39 | 0.017489 | 0.208 | 0.08 | 261 | 0 | 0.27 | 1 | 1 | cs | TRUE
18 | LV_576-26_0_3_line_18 | NAYY 4x150 SE | 16 | 17 | 0.17398 | 0.208 | 0.08 | 261 | 0 | 0.27 | 1 | 1 | cs | TRUE
19 | LV_576-26_0_3_line_19 | NAYY 4x150 SE | 17 | 36 | 0.051679 | 0.208 | 0.08 | 261 | 0 | 0.27 | 1 | 1 | cs | TRUE
20 | LV_576-26_0_3_line_20 | NAYY 4x150 SE | 17 | 32 | 0.071899 | 0.208 | 0.08 | 261 | 0 | 0.27 | 1 | 1 | cs | TRUE
21 | LV_576-26_0_3_line_21 | NAYY 4x150 SE | 18 | 19 | 0.047561 | 0.208 | 0.08 | 261 | 0 | 0.27 | 1 | 1 | cs | TRUE
22 | LV_576-26_0_3_line_22 | NAYY 4x150 SE | 18 | 20 | 0.019603 | 0.208 | 0.08 | 261 | 0 | 0.27 | 1 | 1 | cs | TRUE
23 | LV_576-26_0_3_line_23 | NAYY 4x150 SE | 19 | 21 | 0.01224 | 0.208 | 0.08 | 261 | 0 | 0.27 | 1 | 1 | cs | TRUE
24 | LV_576-26_0_3_line_24 | NAYY 4x150 SE | 19 | 22 | 0.019955 | 0.208 | 0.08 | 261 | 0 | 0.27 | 1 | 1 | cs | TRUE
25 | LV_576-26_0_3_line_25 | NAYY 4x150 SE | 20 | 23 | 0.08277 | 0.208 | 0.08 | 261 | 0 | 0.27 | 1 | 1 | cs | TRUE
26 | LV_576-26_0_3_line_26 | NAYY 4x150 SE | 21 | 24 | 0.012893 | 0.208 | 0.08 | 261 | 0 | 0.27 | 1 | 1 | cs | TRUE
27 | LV_576-26_0_3_line_27 | NAYY 4x150 SE | 22 | 25 | 0.042547 | 0.208 | 0.08 | 261 | 0 | 0.27 | 1 | 1 | cs | TRUE
28 | LV_576-26_0_3_line_28 | NAYY 4x150 SE | 24 | 26 | 0.0095231 | 0.208 | 0.08 | 261 | 0 | 0.27 | 1 | 1 | cs | TRUE
29 | LV_576-26_0_3_line_29 | NAYY 4x150 SE | 25 | 27 | 0.036252 | 0.208 | 0.08 | 261 | 0 | 0.27 | 1 | 1 | cs | TRUE
30 | LV_576-26_0_3_line_30 | NAYY 4x150 SE | 26 | 37 | 0.017773 | 0.208 | 0.08 | 261 | 0 | 0.27 | 1 | 1 | cs | TRUE
31 | LV_576-26_0_3_line_31 | NAYY 4x150 SE | 26 | 33 | 0.032622 | 0.208 | 0.08 | 261 | 0 | 0.27 | 1 | 1 | cs | TRUE
32 | LV_576-26_0_3_line_32 | NAYY 4x150 SE | 27 | 38 | 0.048903 | 0.208 | 0.08 | 261 | 0 | 0.27 | 1 | 1 | cs | TRUE
33 | LV_576-26_0_3_line_33 | NAYY 4x150 SE | 28 | 29 | 0.018933 | 0.208 | 0.08 | 261 | 0 | 0.27 | 1 | 1 | cs | TRUE
34 | LV_576-26_0_3_line_34 | NAYY 4x150 SE | 28 | 30 | 0.012286 | 0.208 | 0.08 | 261 | 0 | 0.27 | 1 | 1 | cs | TRUE
35 | LV_576-26_0_3_line_35 | NAYY 4x150 SE | 29 | 31 | 0.0074693 | 0.208 | 0.08 | 261 | 0 | 0.27 | 1 | 1 | cs | TRUE
36 | LV_576-26_0_3_line_36 | NAYY 4x150 SE | 30 | 32 | 0.058983 | 0.208 | 0.08 | 261 | 0 | 0.27 | 1 | 1 | cs | TRUE
37 | LV_576-26_0_3_line_37 | NAYY 4x150 SE | 31 | 33 | 0.005374 | 0.208 | 0.08 | 261 | 0 | 0.27 | 1 | 1 | cs | TRUE
38 | LV_576-26_0_3_line_38 | NAYY 4x150 SE | 32 | 34 | 0.056357 | 0.208 | 0.08 | 261 | 0 | 0.27 | 1 | 1 | cs | TRUE
39 | LV_576-26_0_3_line_39 | NAYY 4x150 SE | 34 | 35 | 0.025069 | 0.208 | 0.08 | 261 | 0 | 0.27 | 1 | 1 | cs | TRUE
40 | LV_576-26_0_3_line_40 | NAYY 4x150 SE | 39 | 40 | 0.036307 | 0.208 | 0.08 | 261 | 0 | 0.27 | 1 | 1 | cs | TRUE
41 | LV_576-26_0_3_line_41 | NAYY 4x150 SE | 40 | 41 | 0.0093896 | 0.208 | 0.08 | 261 | 0 | 0.27 | 1 | 1 | cs | TRUE
42 | LV_576-26_0_3_line_42 | NAYY 4x150 SE | 40 | 42 | 0.0067604 | 0.208 | 0.08 | 261 | 0 | 0.27 | 1 | 1 | cs | TRUE
43 | LV_576-26_0_3_line_43 | NAYY 4x150 SE | 43 | 44 | 0.0266 | 0.208 | 0.08 | 261 | 0 | 0.27 | 1 | 2 | cs | TRUE
44 | LV_576-26_0_3_line_44 | NAYY 4x150 SE | 44 | 45 | 0.0035185 | 0.208 | 0.08 | 261 | 0 | 0.27 | 1 | 2 | cs | TRUE
45 | LV_576-26_0_3_line_45 | NAYY 4x150 SE | 45 | 66 | 0.016101 | 0.208 | 0.08 | 261 | 0 | 0.27 | 1 | 2 | cs | TRUE
46 | LV_576-26_0_3_line_46 | NAYY 4x150 SE | 46 | 47 | 0.015154 | 0.208 | 0.08 | 261 | 0 | 0.27 | 1 | 1 | cs | TRUE
47 | LV_576-26_0_3_line_47 | NAYY 4x150 SE | 46 | 48 | 0.014582 | 0.208 | 0.08 | 261 | 0 | 0.27 | 1 | 1 | cs | TRUE
48 | LV_576-26_0_3_line_48 | NAYY 4x150 SE | 47 | 49 | 0.0074794 | 0.208 | 0.08 | 261 | 0 | 0.27 | 1 | 1 | cs | TRUE
49 | LV_576-26_0_3_line_49 | NAYY 4x150 SE | 49 | 50 | 0.013325 | 0.208 | 0.08 | 261 | 0 | 0.27 | 1 | 1 | cs | TRUE
50 | LV_576-26_0_3_line_50 | NAYY 4x150 SE | 49 | 51 | 0.041387 | 0.208 | 0.08 | 261 | 0 | 0.27 | 1 | 2 | cs | TRUE
51 | LV_576-26_0_3_line_51 | NAYY 4x150 SE | 50 | 52 | 0.045157 | 0.208 | 0.08 | 261 | 0 | 0.27 | 1 | 1 | cs | TRUE
52 | LV_576-26_0_3_line_52 | NAYY 4x150 SE | 51 | 53 | 0.017649 | 0.208 | 0.08 | 261 | 0 | 0.27 | 1 | 2 | cs | TRUE
53 | LV_576-26_0_3_line_53 | NAYY 4x150 SE | 51 | 54 | 0.0080853 | 0.208 | 0.08 | 261 | 0 | 0.27 | 1 | 1 | cs | TRUE
54 | LV_576-26_0_3_line_54 | NAYY 4x150 SE | 52 | 55 | 0.008085 | 0.208 | 0.08 | 261 | 0 | 0.27 | 1 | 1 | cs | TRUE
55 | LV_576-26_0_3_line_55 | NAYY 4x150 SE | 53 | 56 | 0.021396 | 0.208 | 0.08 | 261 | 0 | 0.27 | 1 | 2 | cs | TRUE
56 | LV_576-26_0_3_line_56 | NAYY 4x150 SE | 54 | 57 | 0.011742 | 0.208 | 0.08 | 261 | 0 | 0.27 | 1 | 1 | cs | TRUE
57 | LV_576-26_0_3_line_57 | NAYY 4x150 SE | 55 | 58 | 0.043244 | 0.208 | 0.08 | 261 | 0 | 0.27 | 1 | 1 | cs | TRUE
58 | LV_576-26_0_3_line_58 | NAYY 4x150 SE | 55 | 59 | 0.021051 | 0.208 | 0.08 | 261 | 0 | 0.27 | 1 | 1 | cs | TRUE
59 | LV_576-26_0_3_line_59 | NAYY 4x150 SE | 56 | 75 | 0.049503 | 0.208 | 0.08 | 261 | 0 | 0.27 | 1 | 2 | cs | TRUE
60 | LV_576-26_0_3_line_60 | NAYY 4x150 SE | 57 | 77 | 0.01464 | 0.208 | 0.08 | 261 | 0 | 0.27 | 1 | 1 | cs | TRUE
61 | LV_576-26_0_3_line_61 | NAYY 4x150 SE | 58 | 60 | 0.021304 | 0.208 | 0.08 | 261 | 0 | 0.27 | 1 | 1 | cs | TRUE
62 | LV_576-26_0_3_line_62 | NAYY 4x150 SE | 61 | 62 | 0.023754 | 0.208 | 0.08 | 261 | 0 | 0.27 | 1 | 2 | cs | TRUE
63 | LV_576-26_0_3_line_63 | NAYY 4x150 SE | 61 | 63 | 0.0079743 | 0.208 | 0.08 | 261 | 0 | 0.27 | 1 | 2 | cs | TRUE
64 | LV_576-26_0_3_line_64 | NAYY 4x150 SE | 62 | 64 | 0.010678 | 0.208 | 0.08 | 261 | 0 | 0.27 | 1 | 2 | cs | TRUE
65 | LV_576-26_0_3_line_65 | NAYY 4x150 SE | 63 | 65 | 0.04458 | 0.208 | 0.08 | 261 | 0 | 0.27 | 1 | 1 | cs | TRUE
66 | LV_576-26_0_3_line_66 | NAYY 4x150 SE | 63 | 66 | 0.0040696 | 0.208 | 0.08 | 261 | 0 | 0.27 | 1 | 2 | cs | TRUE
67 | LV_576-26_0_3_line_67 | NAYY 4x150 SE | 64 | 67 | 0.027438 | 0.208 | 0.08 | 261 | 0 | 0.27 | 1 | 2 | cs | TRUE
68 | LV_576-26_0_3_line_68 | NAYY 4x150 SE | 65 | 68 | 0.063437 | 0.208 | 0.08 | 261 | 0 | 0.27 | 1 | 1 | cs | TRUE
69 | LV_576-26_0_3_line_69 | NAYY 4x150 SE | 65 | 69 | 0.002445 | 0.208 | 0.08 | 261 | 0 | 0.27 | 1 | 1 | cs | TRUE
70 | LV_576-26_0_3_line_70 | NAYY 4x150 SE | 67 | 70 | 0.0003002 | 0.208 | 0.08 | 261 | 0 | 0.27 | 1 | 2 | cs | TRUE
71 | LV_576-26_0_3_line_71 | NAYY 4x150 SE | 69 | 71 | 0.008555 | 0.208 | 0.08 | 261 | 0 | 0.27 | 1 | 1 | cs | TRUE
72 | LV_576-26_0_3_line_72 | NAYY 4x150 SE | 69 | 72 | 0.012787 | 0.208 | 0.08 | 261 | 0 | 0.27 | 1 | 1 | cs | TRUE
73 | LV_576-26_0_3_line_73 | NAYY 4x150 SE | 70 | 73 | 0.017561 | 0.208 | 0.08 | 261 | 0 | 0.27 | 1 | 2 | cs | TRUE
74 | LV_576-26_0_3_line_74 | NAYY 4x150 SE | 72 | 74 | 0.057838 | 0.208 | 0.08 | 261 | 0 | 0.27 | 1 | 1 | cs | TRUE
75 | LV_576-26_0_3_line_75 | NAYY 4x150 SE | 73 | 75 | 0.0070418 | 0.208 | 0.08 | 261 | 0 | 0.27 | 1 | 2 | cs | TRUE
76 | LV_576-26_0_3_line_76 | NAYY 4x150 SE | 75 | 76 | 0.051183 | 0.208 | 0.08 | 261 | 0 | 0.27 | 1 | 1 | cs | TRUE
77 | LV_576-26_0_3_line_77 | NAYY 4x150 SE | 76 | 82 | 0.04613 | 0.208 | 0.08 | 261 | 0 | 0.27 | 1 | 1 | cs | TRUE
78 | LV_576-26_0_3_line_78 | NAYY 4x150 SE | 77 | 78 | 0.046752 | 0.208 | 0.08 | 261 | 0 | 0.27 | 1 | 1 | cs | TRUE
79 | LV_576-26_0_3_line_79 | NAYY 4x150 SE | 77 | 79 | 0.04856 | 0.208 | 0.08 | 261 | 0 | 0.27 | 1 | 1 | cs | TRUE
80 | LV_576-26_0_3_line_80 | NAYY 4x150 SE | 79 | 80 | 0.10188 | 0.208 | 0.08 | 261 | 0 | 0.27 | 1 | 1 | cs | TRUE
81 | LV_576-26_0_3_line_81 | NAYY 4x150 SE | 81 | 82 | 0.027624 | 0.208 | 0.08 | 261 | 0 | 0.27 | 1 | 1 | cs | TRUE
82 | LV_576-26_0_3_line_82 | NAYY 4x150 SE | 81 | 83 | 0.0050162 | 0.208 | 0.08 | 261 | 0 | 0.27 | 1 | 1 | cs | TRUE
83 | LV_576-26_0_3_line_83 | NAYY 4x150 SE | 83 | 84 | 0.033335 | 0.208 | 0.08 | 261 | 0 | 0.27 | 1 | 1 | cs | TRUE
84 | LV_576-26_0_3_line_84 | NAYY 4x150 SE | 83 | 85 | 0.099072 | 0.208 | 0.08 | 261 | 0 | 0.27 | 1 | 1 | cs | TRUE
85 | LV_576-26_0_3_line_85 | NAYY 4x150 SE | 85 | 86 | 0.047773 | 0.208 | 0.08 | 261 | 0 | 0.27 | 1 | 1 | cs | TRUE
86 | LV_576-26_0_3_line_86 | NAYY 4x150 SE | 85 | 87 | 0.11051 | 0.208 | 0.08 | 261 | 0 | 0.27 | 1 | 1 | cs | TRUE
87 | LV_576-26_0_3_line_87 | NAYY 4x150 SE | 87 | 88 | 0.029509 | 0.208 | 0.08 | 261 | 0 | 0.27 | 1 | 1 | cs | TRUE
88 | LV_576-26_0_3_line_88 | NAYY 4x150 SE | 88 | 89 | 0.11753 | 0.208 | 0.08 | 261 | 0 | 0.27 | 1 | 1 | cs | TRUE
89 | LV_576-26_0_3_line_89 | NAYY 4x150 SE | 89 | 90 | 0.024861 | 0.208 | 0.08 | 261 | 0 | 0.27 | 1 | 1 | cs | TRUE

## trafo
| name | std_type | hv_bus | lv_bus | sn_mva | vn_hv_kv | vn_lv_kv | vk_percent | vkr_percent | pfe_kw | i0_percent | shift_degree | tap_side | tap_neutral | tap_min | tap_max | tap_step_percent | tap_step_degree | tap_pos | tap_phase_shifter | parallel | df | in_service
0 | LV_576-26_0_3_trafo_10 | 0.25 MVA 20/0.4 kV | 91 | 13 | 0.25 | 20 | 0.4 | 6 | 1.44 | 0.8 | 0.32 | 150 | hv | 0 | -2 | 2 | 2.5 | 0 | 0 | FALSE | 1 | 1 | TRUE

## line_geodata
| x0 | y0 | x1 | y1 | x2 | y2 | x3 | y3 | x4 | y4 | x5 | y5 | x6 | y6 | x7 | y7 | x8 | y8
0 | 2645934.6371 | 1165620.9475 | 2645940.4963 | 1165635.1021
1 | 2646210.7399 | 1164931.1303 | 2645934.6371 | 1165620.9475
2 | 2646222.2466 | 1164924.5486 | 2646210.7399 | 1164931.1303
3 | 2646222.2466 | 1164924.5486 | 2646204.9092 | 1164903.6378
4 | 2646257.4761 | 1164406.4289 | 2646266.5469 | 1164406.9839 | 2646272.0621 | 1164407.5112
5 | 2646282.6849 | 1164408.5268 | 2646272.0621 | 1164407.5112
6 | 2646257.4761 | 1164406.4289 | 2646231.4265 | 1164404.835 | 2646213.7412 | 1164404.5597
7 | 2646282.6849 | 1164408.5268 | 2646306.3798 | 1164410.7923 | 2646314.6559 | 1164413.0994
8 | 2646213.7412 | 1164404.5597 | 2646207.4641 | 1164404.4619
9 | 2646314.6559 | 1164413.0994 | 2646354.0586 | 1164424.0836
10 | 2646203.2238 | 1164404.3959 | 2646207.4641 | 1164404.4619
11 | 2646365.7659 | 1164427.3473 | 2646354.0586 | 1164424.0836
12 | 2646203.2238 | 1164404.3959 | 2646198.1592 | 1164377.7875 | 2646200.4797 | 1164369.8122 | 2646208.3129 | 1164359.6615
13 | 2646365.7659 | 1164427.3473 | 2646375.9324 | 1164438.7761 | 2646379.2541 | 1164446.8185
14 | 2646365.7659 | 1164427.3473 | 2646364.5521 | 1164412.9414 | 2646366.3843 | 1164400.7825 | 2646366.3843 | 1164400.7825
15 | 2646216.097 | 1164342.6957 | 2646217.289 | 1164348.0299 | 2646208.3129 | 1164359.6615
16 | 2646381.7412 | 1164454.1734 | 2646381.0822 | 1164451.2445 | 2646379.2541 | 1164446.8185
17 | 2646375.987 | 1164386.1653 | 2646366.3843 | 1164400.7825
18 | 2646216.097 | 1164342.6957 | 2646102.3817 | 1164211.0208
19 | 2646102.3817 | 1164211.0208 | 2646105.612 | 1164204.2531 | 2646118.1129 | 1164182.0262 | 2646126.4591 | 1164165.2925
20 | 2646060.3136 | 1164161.884 | 2646062.6698 | 1164187.2264 | 2646090.23 | 1164201.6784 | 2646102.3817 | 1164211.0208
21 | 2646179.8164 | 1164072.6976 | 2646184.4261 | 1164079.8034 | 2646211.4056 | 1164085.1356 | 2646222.3488 | 1164081.3176
22 | 2646235.5016 | 1164089.9565 | 2646234.6981 | 1164086.8821 | 2646230.5885 | 1164087.4619 | 2646223.4066 | 1164086.1838 | 2646222.3488 | 1164081.3176
23 | 2646179.8164 | 1164072.6976 | 2646167.5887 | 1164073.2374
24 | 2646177.4181 | 1164052.891 | 2646179.8164 | 1164072.6976
25 | 2646235.5016 | 1164089.9565 | 2646284.0919 | 1164022.9505
26 | 2646167.5887 | 1164073.2374 | 2646167.5887 | 1164073.2374 | 2646165.6936 | 1164081.6606 | 2646164.467 | 1164085.7396
27 | 2646177.4181 | 1164052.891 | 2646176.0928 | 1164041.9529 | 2646159.1077 | 1164015.3905
28 | 2646161.7245 | 1164094.8593 | 2646164.467 | 1164085.7396
29 | 2646159.1077 | 1164015.3905 | 2646147.8109 | 1163997.7238 | 2646146.1756 | 1163992.2417 | 2646152.3656 | 1163992.0447 | 2646155.6779 | 1163992.6574
30 | 2646161.7245 | 1164094.8593 | 2646164.7526 | 1164100.4744 | 2646168.2166 | 1164104.1807 | 2646173.7376 | 1164107.3025
31 | 2646161.7245 | 1164094.8593 | 2646160.4356 | 1164099.1406 | 2646154.5387 | 1164101.0852 | 2646140.812 | 1164101.3579 | 2646136.2943 | 1164108.2157 | 2646136.2943 | 1164108.2157
32 | 2646155.6779 | 1163992.6574 | 2646176.1283 | 1163996.4404 | 2646182.3647 | 1163998.1669 | 2646181.8908 | 1163995.0617 | 2646170.1688 | 1163980.7577
33 | 2646105.1132 | 1164107.2602 | 2646106.6475 | 1164106.1429 | 2646111.8147 | 1164105.4822 | 2646116.8847 | 1164105.4988 | 2646123.5749 | 1164106.4353
34 | 2646105.1132 | 1164107.2602 | 2646100.3475 | 1164110.7304 | 2646096.7322 | 1164116
35 | 2646130.9722 | 1164107.4707 | 2646123.5749 | 1164106.4353
36 | 2646060.3136 | 1164161.884 | 2646065.2177 | 1164157.5637 | 2646072.1623 | 1164151.8138 | 2646096.7322 | 1164116
37 | 2646130.9722 | 1164107.4707 | 2646136.2943 | 1164108.2157
38 | 2646060.3136 | 1164161.884 | 2646057.7043 | 1164156.5723 | 2646047.1074 | 1164107.2587
39 | 2646047.1074 | 1164107.2587 | 2646041.8407 | 1164082.7494
40 | 2646391.9951 | 1164354.0109 | 2646387.951 | 1164367.9537 | 2646375.987 | 1164386.1653
41 | 2646391.9951 | 1164354.0109 | 2646400.9182 | 1164356.9337
42 | 2646391.9951 | 1164354.0109 | 2646390.6009 | 1164347.3958
43 | 2646371.2652 | 1164475.9374 | 2646383.5334 | 1164462.1025 | 2646381.7412 | 1164454.1734
44 | 2646371.2652 | 1164475.9374 | 2646369.042 | 1164478.6645
45 | 2646369.042 | 1164478.6645 | 2646358.8685 | 1164491.1441
46 | 2646206.7298 | 1164492.3023 | 2646206.7057 | 1164507.4567
47 | 2646192.1507 | 1164491.9902 | 2646206.7298 | 1164492.3023 | 2646206.7298 | 1164492.3023
48 | 2646206.6937 | 1164514.9362 | 2646206.7057 | 1164507.4567
49 | 2646206.6937 | 1164514.9362 | 2646220.0181 | 1164514.8075
50 | 2646206.6937 | 1164514.9362 | 2646206.1537 | 1164556.3093
51 | 2646242.3981 | 1164487.874 | 2646241.8292 | 1164495.129 | 2646238.3293 | 1164496.1249 | 2646238.1164 | 1164510.8754 | 2646233.6147 | 1164514.6762 | 2646220.0181 | 1164514.8075
52 | 2646206.1537 | 1164556.3093 | 2646223.7686 | 1164555.2071
53 | 2646206.1537 | 1164556.3093 | 2646198.0784 | 1164555.9085
54 | 2646248.1397 | 1164482.1818 | 2646242.3981 | 1164487.874
55 | 2646223.7686 | 1164555.2071 | 2646235.5833 | 1164554.4678 | 2646245.1016 | 1164553.5985
56 | 2646186.3914 | 1164554.8346 | 2646193.6985 | 1164555.6911 | 2646198.0784 | 1164555.9085
57 | 2646248.1397 | 1164482.1818 | 2646260.5538 | 1164477.208 | 2646260.6721 | 1164475.7748 | 2646248.1686 | 1164472.4547 | 2646248.2251 | 1164471.0767 | 2646262.1493 | 1164468.7535
58 | 2646267.5667 | 1164487.4451 | 2646248.639 | 1164483.9755 | 2646248.1397 | 1164482.1818
59 | 2646293.0489 | 1164560.6907 | 2646284.5136 | 1164556.2338 | 2646262.1914 | 1164552.0377 | 2646245.1016 | 1164553.5985
60 | 2646186.3914 | 1164554.8346 | 2646171.8079 | 1164553.1328
61 | 2646282.344 | 1164462.0121 | 2646263.1934 | 1164468.5793 | 2646262.1493 | 1164468.7535
62 | 2646350.1084 | 1164499.3272 | 2646335.3043 | 1164511.3567 | 2646331.2522 | 1164513.6945
63 | 2646356.2971 | 1164494.2984 | 2646350.1084 | 1164499.3272
64 | 2646331.2522 | 1164513.6945 | 2646322.0033 | 1164519.0305
65 | 2646351.9575 | 1164538.6549 | 2646353.0025 | 1164529.2691 | 2646356.2971 | 1164494.2984
66 | 2646356.2971 | 1164494.2984 | 2646358.8685 | 1164491.1441
67 | 2646322.0033 | 1164519.0305 | 2646314.3115 | 1164523.4681 | 2646311.0491 | 1164528.4345 | 2646309.985 | 1164530.3718 | 2646306.2865 | 1164540.0984
68 | 2646351.9575 | 1164538.6549 | 2646346.7116 | 1164540.6377 | 2646321.1924 | 1164592.5685
69 | 2646351.9575 | 1164538.6549 | 2646352.7668 | 1164540.9623
70 | 2646306.1798 | 1164540.379 | 2646306.2865 | 1164540.0984
71 | 2646352.7668 | 1164540.9623 | 2646353.7485 | 1164543.7603 | 2646358.2202 | 1164547.1145
72 | 2646352.7668 | 1164540.9623 | 2646348.3178 | 1164545.8751 | 2646345.8373 | 1164551.5128
73 | 2646306.1798 | 1164540.379 | 2646303.1611 | 1164548.3176 | 2646299.7471 | 1164554.0832 | 2646298.062 | 1164555.7455
74 | 2646345.8373 | 1164551.5128 | 2646345.1297 | 1164553.121 | 2646345.4851 | 1164558.6822 | 2646349.0356 | 1164570.9827 | 2646348.5858 | 1164577.6716 | 2646347.7839 | 1164593.2848 | 2646350.6814 | 1164601.8783 | 2646353.6753 | 1164607.4208
75 | 2646293.0489 | 1164560.6907 | 2646298.062 | 1164555.7455
76 | 2646293.0489 | 1164560.6907 | 2646295.4682 | 1164566.7458 | 2646294.814 | 1164571.1431 | 2646292.2101 | 1164576.1368 | 2646282.8053 | 1164584.1575 | 2646277.2977 | 1164592.2972 | 2646272.7924 | 1164603.5352 | 2646272.714 | 1164603.8133
77 | 2646272.714 | 1164603.8133 | 2646265.1948 | 1164630.502 | 2646261.415 | 1164641.0118 | 2646257.7172 | 1164647.229
78 | 2646177.5821 | 1164516.2467 | 2646176.9412 | 1164519.9215 | 2646174.5403 | 1164522.4266 | 2646166.8381 | 1164524.1461 | 2646163.5246 | 1164527.8115 | 2646165.1066 | 1164536.217 | 2646168.7314 | 1164545.8721 | 2646171.8079 | 1164553.1328
79 | 2646133.927 | 1164581.4905 | 2646147.684 | 1164568.1445 | 2646158.6233 | 1164556.7336 | 2646171.8079 | 1164553.1328
80 | 2646133.927 | 1164581.4905 | 2646135.1504 | 1164591.7275 | 2646138.9615 | 1164596.059 | 2646162.7017 | 1164608.0696 | 2646167.2435 | 1164617.9763 | 2646167.9265 | 1164629.7544 | 2646167.3908 | 1164639.6889 | 2646169.8451 | 1164647.1783 | 2646170.9882 | 1164665.8747
81 | 2646239.937 | 1164667.9124 | 2646251.2592 | 1164658.0871 | 2646257.7172 | 1164647.229
82 | 2646236.1484 | 1164671.2001 | 2646239.937 | 1164667.9124
83 | 2646236.1484 | 1164671.2001 | 2646238.3234 | 1164677.1644 | 2646248.1988 | 1164681.6093 | 2646262.7713 | 1164688.5859
84 | 2646236.1484 | 1164671.2001 | 2646230.7787 | 1164679.352 | 2646230.0968 | 1164685.361 | 2646242.4074 | 1164713.715 | 2646252.2997 | 1164722.9292 | 2646254.3782 | 1164733.4618 | 2646250.3404 | 1164761.2675
85 | 2646250.3404 | 1164761.2675 | 2646249.389 | 1164767.8193 | 2646249.4337 | 1164787.8857 | 2646248.6654 | 1164808.9581
86 | 2646250.3404 | 1164761.2675 | 2646140.4172 | 1164772.6295
87 | 2646140.4172 | 1164772.6295 | 2646140.4353 | 1164778.2548 | 2646139.5924 | 1164781.3167 | 2646136.6943 | 1164783.7513 | 2646130.7224 | 1164786.5736 | 2646120.634 | 1164788.9531
88 | 2646189.2316 | 1164884.3814 | 2646120.634 | 1164788.9531
89 | 2646204.9092 | 1164903.6378 | 2646189.5597 | 1164885.1213 | 2646189.2316 | 1164884.3814

## bus_geodata
| x | y | coords
0 | 2645934.637 | 1165620.9475
1 | 2645940.4963 | 1165635.1021
2 | 2646210.7399 | 1164931.1303
3 | 2646222.2466 | 1164924.5486
4 | 2646272.0621 | 1164407.5112
5 | 2646257.4761 | 1164406.4289
6 | 2646282.6849 | 1164408.5268
7 | 2646213.7412 | 1164404.5597
8 | 2646314.6559 | 1164413.0994
9 | 2646207.4641 | 1164404.4619
10 | 2646354.0586 | 1164424.0836
11 | 2646203.2238 | 1164404.3959
12 | 2646365.7659 | 1164427.3473
13 | 2646208.3129 | 1164359.6615
14 | 2646379.2541 | 1164446.8185
15 | 2646366.3843 | 1164400.7825
16 | 2646216.097 | 1164342.6957
17 | 2646102.3817 | 1164211.0208
18 | 2646222.3488 | 1164081.3176
19 | 2646179.8164 | 1164072.6976
20 | 2646235.5016 | 1164089.9565
21 | 2646167.5887 | 1164073.2374
22 | 2646177.4181 | 1164052.891
23 | 2646284.0919 | 1164022.9505
24 | 2646164.467 | 1164085.7396
25 | 2646159.1077 | 1164015.3905
26 | 2646161.7245 | 1164094.8593
27 | 2646155.6779 | 1163992.6574
28 | 2646105.1132 | 1164107.2602
29 | 2646123.5749 | 1164106.4353
30 | 2646096.7322 | 1164116
31 | 2646130.9722 | 1164107.4707
32 | 2646060.3136 | 1164161.884
33 | 2646136.2943 | 1164108.2157
34 | 2646047.1074 | 1164107.2587
35 | 2646041.8407 | 1164082.7494
36 | 2646126.4591 | 1164165.2925
37 | 2646173.7376 | 1164107.3025
38 | 2646170.1688 | 1163980.7577
39 | 2646375.987 | 1164386.1653
40 | 2646391.9951 | 1164354.0109
41 | 2646400.9182 | 1164356.9337
42 | 2646390.6009 | 1164347.3958
43 | 2646381.7412 | 1164454.1734
44 | 2646371.2652 | 1164475.9374
45 | 2646369.042 | 1164478.6645
46 | 2646206.7298 | 1164492.3023
47 | 2646206.7057 | 1164507.4567
48 | 2646192.1507 | 1164491.9902
49 | 2646206.6937 | 1164514.9362
50 | 2646220.018 | 1164514.8075
51 | 2646206.1537 | 1164556.3093
52 | 2646242.3981 | 1164487.874
53 | 2646223.7686 | 1164555.2071
54 | 2646198.0784 | 1164555.9085
55 | 2646248.1397 | 1164482.1818
56 | 2646245.1016 | 1164553.5985
57 | 2646186.3914 | 1164554.8346
58 | 2646262.1493 | 1164468.7535
59 | 2646267.5667 | 1164487.4451
60 | 2646282.344 | 1164462.0121
61 | 2646350.1084 | 1164499.3272
62 | 2646331.2522 | 1164513.6945
63 | 2646356.2971 | 1164494.2984
64 | 2646322.0033 | 1164519.0305
65 | 2646351.9575 | 1164538.6549
66 | 2646358.8685 | 1164491.1441
67 | 2646306.2865 | 1164540.0984
68 | 2646321.1924 | 1164592.5685
69 | 2646352.7668 | 1164540.9623
70 | 2646306.1798 | 1164540.379
71 | 2646358.2202 | 1164547.1145
72 | 2646345.8373 | 1164551.5128
73 | 2646298.062 | 1164555.7455
74 | 2646353.6753 | 1164607.4208
75 | 2646293.0489 | 1164560.6907
76 | 2646272.714 | 1164603.8133
77 | 2646171.8079 | 1164553.1328
78 | 2646177.5821 | 1164516.2467
79 | 2646133.927 | 1164581.4905
80 | 2646170.9882 | 1164665.8747
81 | 2646239.937 | 1164667.9124
82 | 2646257.7172 | 1164647.229
83 | 2646236.1484 | 1164671.2001
84 | 2646262.7713 | 1164688.5859
85 | 2646250.3404 | 1164761.2675
86 | 2646248.6654 | 1164808.9581
87 | 2646140.4172 | 1164772.6295
88 | 2646120.634 | 1164788.9531
89 | 2646189.2316 | 1164884.3814
90 | 2646204.9092 | 1164903.6378
91 | 2646216.097 | 1164342.6957

## line_std_types
| c_nf_per_km | r_ohm_per_km | x_ohm_per_km | max_i_ka | type | q_mm2 | alpha | voltage_rating
NAYY 4x50 SE | 210 | 0.642 | 0.083 | 0.142 | cs | 50 | 0.00403 | LV
NAYY 4x120 SE | 264 | 0.225 | 0.08 | 0.242 | cs | 120 | 0.00403 | LV
NAYY 4x150 SE | 261 | 0.208 | 0.08 | 0.27 | cs | 150 | 0.00403 | LV
NA2XS2Y 1x95 RM/25 12/20 kV | 216 | 0.313 | 0.132 | 0.252 | cs | 95 | 0.00403 | MV
NA2XS2Y 1x185 RM/25 12/20 kV | 273 | 0.161 | 0.117 | 0.362 | cs | 185 | 0.00403 | MV
NA2XS2Y 1x240 RM/25 12/20 kV | 304 | 0.122 | 0.112 | 0.421 | cs | 240 | 0.00403 | MV
NA2XS2Y 1x95 RM/25 6/10 kV | 315 | 0.313 | 0.123 | 0.249 | cs | 95 | 0.00403 | MV
NA2XS2Y 1x185 RM/25 6/10 kV | 406 | 0.161 | 0.11 | 0.358 | cs | 185 | 0.00403 | MV
NA2XS2Y 1x240 RM/25 6/10 kV | 456 | 0.122 | 0.105 | 0.416 | cs | 240 | 0.00403 | MV
NA2XS2Y 1x150 RM/25 12/20 kV | 250 | 0.206 | 0.116 | 0.319 | cs | 150 | 0.00403 | MV
NA2XS2Y 1x120 RM/25 12/20 kV | 230 | 0.253 | 0.119 | 0.283 | cs | 120 | 0.00403 | MV
NA2XS2Y 1x70 RM/25 12/20 kV | 190 | 0.443 | 0.132 | 0.22 | cs | 70 | 0.00403 | MV
NA2XS2Y 1x150 RM/25 6/10 kV | 360 | 0.206 | 0.11 | 0.315 | cs | 150 | 0.00403 | MV
NA2XS2Y 1x120 RM/25 6/10 kV | 340 | 0.253 | 0.113 | 0.28 | cs | 120 | 0.00403 | MV
NA2XS2Y 1x70 RM/25 6/10 kV | 280 | 0.443 | 0.123 | 0.217 | cs | 70 | 0.00403 | MV
N2XS(FL)2Y 1x120 RM/35 64/110 kV | 112 | 0.153 | 0.166 | 0.366 | cs | 120 | 0.00393 | HV
N2XS(FL)2Y 1x185 RM/35 64/110 kV | 125 | 0.099 | 0.156 | 0.457 | cs | 185 | 0.00393 | HV
N2XS(FL)2Y 1x240 RM/35 64/110 kV | 135 | 0.075 | 0.149 | 0.526 | cs | 240 | 0.00393 | HV
N2XS(FL)2Y 1x300 RM/35 64/110 kV | 144 | 0.06 | 0.144 | 0.588 | cs | 300 | 0.00393 | HV
15-AL1/3-ST1A 0.4 | 11 | 1.8769 | 0.35 | 0.105 | ol | 16 | 0.00403 | LV
24-AL1/4-ST1A 0.4 | 11.25 | 1.2012 | 0.335 | 0.14 | ol | 24 | 0.00403 | LV
48-AL1/8-ST1A 0.4 | 12.2 | 0.5939 | 0.3 | 0.21 | ol | 48 | 0.00403 | LV
94-AL1/15-ST1A 0.4 | 13.2 | 0.306 | 0.29 | 0.35 | ol | 94 | 0.00403 | LV
34-AL1/6-ST1A 10.0 | 9.7 | 0.8342 | 0.36 | 0.17 | ol | 34 | 0.00403 | MV
48-AL1/8-ST1A 10.0 | 10.1 | 0.5939 | 0.35 | 0.21 | ol | 48 | 0.00403 | MV
70-AL1/11-ST1A 10.0 | 10.4 | 0.4132 | 0.339 | 0.29 | ol | 70 | 0.00403 | MV
94-AL1/15-ST1A 10.0 | 10.75 | 0.306 | 0.33 | 0.35 | ol | 94 | 0.00403 | MV
122-AL1/20-ST1A 10.0 | 11.1 | 0.2376 | 0.323 | 0.41 | ol | 122 | 0.00403 | MV
149-AL1/24-ST1A 10.0 | 11.25 | 0.194 | 0.315 | 0.47 | ol | 149 | 0.00403 | MV
34-AL1/6-ST1A 20.0 | 9.15 | 0.8342 | 0.382 | 0.17 | ol | 34 | 0.00403 | MV
48-AL1/8-ST1A 20.0 | 9.5 | 0.5939 | 0.372 | 0.21 | ol | 48 | 0.00403 | MV
70-AL1/11-ST1A 20.0 | 9.7 | 0.4132 | 0.36 | 0.29 | ol | 70 | 0.00403 | MV
94-AL1/15-ST1A 20.0 | 10 | 0.306 | 0.35 | 0.35 | ol | 94 | 0.00403 | MV
122-AL1/20-ST1A 20.0 | 10.3 | 0.2376 | 0.344 | 0.41 | ol | 122 | 0.00403 | MV
149-AL1/24-ST1A 20.0 | 10.5 | 0.194 | 0.337 | 0.47 | ol | 149 | 0.00403 | MV
184-AL1/30-ST1A 20.0 | 10.75 | 0.1571 | 0.33 | 0.535 | ol | 184 | 0.00403 | MV
243-AL1/39-ST1A 20.0 | 11 | 0.1188 | 0.32 | 0.645 | ol | 243 | 0.00403 | MV
48-AL1/8-ST1A 110.0 | 8 | 0.5939 | 0.46 | 0.21 | ol | 48 | 0.00403 | HV
70-AL1/11-ST1A 110.0 | 8.4 | 0.4132 | 0.45 | 0.29 | ol | 70 | 0.00403 | HV
94-AL1/15-ST1A 110.0 | 8.65 | 0.306 | 0.44 | 0.35 | ol | 94 | 0.00403 | HV
122-AL1/20-ST1A 110.0 | 8.5 | 0.2376 | 0.43 | 0.41 | ol | 122 | 0.00403 | HV
149-AL1/24-ST1A 110.0 | 8.75 | 0.194 | 0.41 | 0.47 | ol | 149 | 0.00403 | HV
184-AL1/30-ST1A 110.0 | 8.8 | 0.1571 | 0.4 | 0.535 | ol | 184 | 0.00403 | HV
243-AL1/39-ST1A 110.0 | 9 | 0.1188 | 0.39 | 0.645 | ol | 243 | 0.00403 | HV
305-AL1/39-ST1A 110.0 | 9.2 | 0.0949 | 0.38 | 0.74 | ol | 305 | 0.00403 | HV
490-AL1/64-ST1A 110.0 | 9.75 | 0.059 | 0.37 | 0.96 | ol | 490 | 0.00403 | HV
679-AL1/86-ST1A 110.0 | 9.95 | 0.042 | 0.36 | 1.15 | ol | 679 | 0.00403 | HV
490-AL1/64-ST1A 220.0 | 10 | 0.059 | 0.285 | 0.96 | ol | 490 | 0.00403 | HV
679-AL1/86-ST1A 220.0 | 11.7 | 0.042 | 0.275 | 1.15 | ol | 679 | 0.00403 | HV
490-AL1/64-ST1A 380.0 | 11 | 0.059 | 0.253 | 0.96 | ol | 490 | 0.00403 | HV
679-AL1/86-ST1A 380.0 | 14.6 | 0.042 | 0.25 | 1.15 | ol | 679 | 0.00403 | HV

## trafo_std_types
| i0_percent | pfe_kw | vkr_percent | sn_mva | vn_lv_kv | vn_hv_kv | vk_percent | shift_degree | vector_group | tap_side | tap_neutral | tap_min | tap_max | tap_step_degree | tap_step_percent | tap_phase_shifter
160 MVA 380/110 kV | 0.06 | 60 | 0.25 | 160 | 110 | 380 | 12.2 | 0 | Yy0 | hv | 0 | -9 | 9 | 0 | 1.5 | FALSE
100 MVA 220/110 kV | 0.06 | 55 | 0.26 | 100 | 110 | 220 | 12 | 0 | Yy0 | hv | 0 | -9 | 9 | 0 | 1.5 | FALSE
63 MVA 110/20 kV | 0.04 | 22 | 0.32 | 63 | 20 | 110 | 18 | 150 | YNd5 | hv | 0 | -9 | 9 | 0 | 1.5 | FALSE
40 MVA 110/20 kV | 0.05 | 18 | 0.34 | 40 | 20 | 110 | 16.2 | 150 | YNd5 | hv | 0 | -9 | 9 | 0 | 1.5 | FALSE
25 MVA 110/20 kV | 0.07 | 14 | 0.41 | 25 | 20 | 110 | 12 | 150 | YNd5 | hv | 0 | -9 | 9 | 0 | 1.5 | FALSE
63 MVA 110/10 kV | 0.04 | 22 | 0.32 | 63 | 10 | 110 | 18 | 150 | YNd5 | hv | 0 | -9 | 9 | 0 | 1.5 | FALSE
40 MVA 110/10 kV | 0.05 | 18 | 0.34 | 40 | 10 | 110 | 16.2 | 150 | YNd5 | hv | 0 | -9 | 9 | 0 | 1.5 | FALSE
25 MVA 110/10 kV | 0.07 | 14 | 0.41 | 25 | 10 | 110 | 12 | 150 | YNd5 | hv | 0 | -9 | 9 | 0 | 1.5 | FALSE
0.25 MVA 20/0.4 kV | 0.32 | 0.8 | 1.44 | 0.25 | 0.4 | 20 | 6 | 150 | Yzn5 | hv | 0 | -2 | 2 | 0 | 2.5 | FALSE
0.4 MVA 20/0.4 kV | 0.3375 | 1.35 | 1.425 | 0.4 | 0.4 | 20 | 6 | 150 | Dyn5 | hv | 0 | -2 | 2 | 0 | 2.5 | FALSE
0.63 MVA 20/0.4 kV | 0.2619 | 1.65 | 1.206 | 0.63 | 0.4 | 20 | 6 | 150 | Dyn5 | hv | 0 | -2 | 2 | 0 | 2.5 | FALSE
0.25 MVA 10/0.4 kV | 0.24 | 0.6 | 1.2 | 0.25 | 0.4 | 10 | 4 | 150 | Dyn5 | hv | 0 | -2 | 2 | 0 | 2.5 | FALSE
0.4 MVA 10/0.4 kV | 0.2375 | 0.95 | 1.325 | 0.4 | 0.4 | 10 | 4 | 150 | Dyn5 | hv | 0 | -2 | 2 | 0 | 2.5 | FALSE
0.63 MVA 10/0.4 kV | 0.1873 | 1.18 | 1.0794 | 0.63 | 0.4 | 10 | 4 | 150 | Dyn5 | hv | 0 | -2 | 2 | 0 | 2.5 | FALSE

## trafo3w_std_types
| sn_hv_mva | sn_mv_mva | sn_lv_mva | vn_hv_kv | vn_mv_kv | vn_lv_kv | vk_hv_percent | vk_mv_percent | vk_lv_percent | vkr_hv_percent | vkr_mv_percent | vkr_lv_percent | pfe_kw | i0_percent | shift_mv_degree | shift_lv_degree | vector_group | tap_side | tap_neutral | tap_min | tap_max | tap_step_percent
63/25/38 MVA 110/20/10 kV | 63 | 25 | 38 | 110 | 20 | 10 | 10.4 | 10.4 | 10.4 | 0.28 | 0.32 | 0.35 | 35 | 0.89 | 0 | 0 | YN0yn0yn0 | hv | 0 | -10 | 10 | 1.2
63/25/38 MVA 110/10/10 kV | 63 | 25 | 38 | 110 | 10 | 10 | 10.4 | 10.4 | 10.4 | 0.28 | 0.32 | 0.35 | 35 | 0.89 | 0 | 0 | YN0yn0yn0 | hv | 0 | -10 | 10 | 1.2

## fuse_std_types
| fuse_type | i_rated_a | t_avg | t_min | t_total | x_avg | x_min | x_total
HV 100A | HV 100A | 100 | 0 | [10.0, 3.64, 0.854, 0.281, 0.1, 0.0531, 0.022, 0.01] | [10.0, 4.267, 1.21, 0.403, 0.1, 0.058, 0.022, 0.01] | 0 | [300.0, 350.0, 450.0, 550.0, 700.0, 850.0, 1200.0, 1752.0] | [600.0, 700.0, 900.0, 1150.0, 1665.0, 2000.0, 3000.0, 4313.0]
HV 10A | HV 10A | 10 | 0 | [10.0, 1675.0, 0.344, 0.156, 0.1, 0.0417, 0.0171, 0.01] | [10.0, 1.3, 0.3, 0.155, 0.1, 0.0555, 0.023, 0.01] | 0 | [30.0, 32.0, 35.0, 37.0, 39.0, 50.0, 70.0, 88.0] | [60.0, 70.0, 80.0, 87.0, 94.0, 110.0, 150.0, 216.0]
HV 125A | HV 125A | 125 | 0 | [10.0, 1.82, 0.344, 0.1, 0.0467, 0.0269, 0.01] | [10.0, 2.478, 0.426, 0.1, 0.0427, 0.0211, 0.01] | 0 | [375.0, 500.0, 700.0, 925.0, 1200.0, 1500.0, 2341.0] | [750.0, 1000.0, 1500.0, 2200.0, 3000.0, 4000.0, 5765.0]
HV 160A | HV 160A | 160 | 0 | [10.0, 4.15, 1.03, 0.198, 0.1, 0.051, 0.0172, 0.01] | [10.0, 2.3, 0.734, 0.274, 0.1, 0.046, 0.0177, 0.01] | 0 | [480.0, 550.0, 700.0, 1000.0, 1260.0, 1600.0, 2500.0, 3227.0] | [960.0, 1300.0, 1700.0, 2200.0, 2996.0, 4000.0, 6000.0, 7946.0]
HV 16A | HV 16A | 16 | 0 | [10.0, 0.352, 0.164, 0.1, 0.0649, 0.0342, 0.01] | [10.0, 2.34, 0.722, 0.181, 0.1, 0.055, 0.0296, 0.01] | 0 | [48.0, 60.0, 65.0, 71.0, 80.0, 100.0, 162.0] | [96.0, 110.0, 125.0, 150.0, 168.0, 200.0, 250.0, 398.0]
HV 200A | HV 200A | 200 | 0 | [10.0, 4.267, 1.21, 0.403, 0.1, 0.058, 0.022, 0.01] | [10.0, 3.73, 1.654, 0.328, 0.1, 0.0531, 0.019, 0.01] | 0 | [600.0, 700.0, 900.0, 1150.0, 1665.0, 2000.0, 3000.0, 4313.0] | [1200.0, 1500.0, 1800.0, 2700.0, 3960.0, 5000.0, 7500.0, 10620.0]
HV 20A | HV 20A | 20 | 0 | [10.0, 1.3, 0.3, 0.155, 0.1, 0.0555, 0.023, 0.01] | [10.0, 1.3, 0.161, 0.1, 0.0611, 0.0399, 0.0141, 0.01] | 0 | [60.0, 70.0, 80.0, 87.0, 94.0, 110.0, 150.0, 216.0] | [120.0, 150.0, 200.0, 223.0, 260.0, 300.0, 450.0, 532.0]
HV 25A | HV 25A | 25 | 0 | [10.0, 2.512, 0.833, 0.299, 0.1, 0.0372, 0.0223, 0.01] | [10.0, 3.125, 0.597, 0.198, 0.1, 0.0378, 0.022, 0.01] | 0 | [75.0, 82.0, 90.0, 100.0, 124.0, 170.0, 200.0, 289.0] | [150.0, 170.0, 210.0, 250.0, 294.0, 400.0, 500.0, 711.0]
HV 31.5A | HV 31.5A | 31.5 | 0 | [10.0, 2.34, 0.722, 0.181, 0.1, 0.055, 0.0296, 0.01] | [10.0, 2.84, 0.368, 0.164, 0.1, 0.0621, 0.0378, 0.0195, 0.01] | 0 | [95.0, 110.0, 125.0, 150.0, 165.0, 200.0, 250.0, 390.0] | [189.0, 220.0, 300.0, 350.0, 393.0, 450.0, 530.0, 700.0, 960.0]
HV 40A | HV 40A | 40 | 0 | [10.0, 1.3, 0.161, 0.1, 0.0611, 0.0399, 0.0141, 0.01] | [10.0, 2.05, 0.369, 0.198, 0.1, 0.051, 0.0298, 0.01] | 0 | [120.0, 150.0, 200.0, 223.0, 260.0, 300.0, 450.0, 532.0] | [240.0, 300.0, 400.0, 450.0, 530.0, 650.0, 800.0, 1311.0]
HV 50A | HV 50A | 50 | 0 | [10.0, 3.215, 0.597, 0.198, 0.1, 0.0378, 0.022, 0.01] | [10.0, 3.64, 0.854, 0.281, 0.1, 0.0531, 0.022, 0.01] | 0 | [150.0, 170.0, 210.0, 250.0, 294.0, 400.0, 500.0, 711.0] | [300.0, 350.0, 450.0, 550.0, 700.0, 850.0, 1200.0, 1752.0]
HV 6.3A | HV 6.3A | 6.3 | 0 | [10.0, 1.39, 0.344, 0.168, 0.1, 0.056, 0.0263, 0.01] | [10.0, 1.711, 0.516, 0.198, 0.1, 0.0634, 0.0303, 0.01] | 0 | [19.0, 19.5, 20.4, 20.8, 22.0, 25.0, 32.0, 48.0] | [38.0, 40.0, 43.0, 48.0, 53.0, 60.0, 75.0, 118.0]
HV 63A | HV 63A | 63 | 0 | [10.0, 2.84, 0.368, 0.164, 0.1, 0.0621, 0.0378, 0.0195, 0.01] | [10.0, 1.82, 0.344, 0.1, 0.0467, 0.0269, 0.01] | 0 | [189.0, 220.0, 300.0, 350.0, 393.0, 450.0, 530.0, 700.0, 961.0] | [378.0, 500.0, 700.0, 934.0, 1200.0, 1500.0, 2366.0]
HV 80A | HV 80A | 80 | 0 | [10.0, 2.05, 0.369, 0.198, 0.1, 0.051, 0.0298, 0.01] | [10.0, 4.15, 1.03, 0.198, 0.1, 0.051, 0.0172, 0.01] | 0 | [240.0, 300.0, 400.0, 450.0, 530.0, 650.0, 800.0, 1311.0] | [480.0, 550.0, 700.0, 1000.0, 1260.0, 1600.0, 2500.0, 3227.0]
Siemens NH-1-100 | Siemens NH-1-100 | 100 | [5400.0, 2000.0, 400.0, 20.0, 1.0, 0.2, 0.012, 0.004] | 0 | 0 | [150.0, 190.0, 250.0, 430.0, 900.0, 1250.0, 2700.0, 3600.0] | 0 | 0
Siemens NH-1-125 | Siemens NH-1-125 | 125 | [4800.0, 120.0, 7.0, 0.1, 0.004] | 0 | 0 | [180.0, 400.0, 740.0, 2000.0, 4250.0] | 0 | 0
Siemens NH-1-16 | Siemens NH-1-16 | 16 | [4000.0, 400.0, 2.0, 0.1, 0.04, 0.01] | 0 | 0 | [26.0, 35.0, 75.0, 150.0, 200.0, 300.0] | 0 | 0
Siemens NH-1-160 | Siemens NH-1-160 | 160 | [4800.0, 120.0, 7.0, 0.1, 0.004] | 0 | 0 | [210.0, 500.0, 900.0, 2300.0, 5000.0] | 0 | 0
Siemens NH-1-25 | Siemens NH-1-25 | 25 | [4000.0, 1000.0, 10.0, 0.2, 0.02, 0.01] | 0 | 0 | [40.0, 50.0, 100.0, 210.0, 400.0, 500.0] | 0 | 0
Siemens NH-1-50 | Siemens NH-1-50 | 50 | [4000.0, 40.0, 4.0, 1.0, 0.02, 0.01] | 0 | 0 | [86.0, 200.0, 300.0, 400.0, 1000.0, 1280.0] | 0 | 0
Siemens NH-1-63 | Siemens NH-1-63 | 63 | [4000.0, 100.0, 10.0, 2.0, 0.04, 0.01] | 0 | 0 | [100.0, 200.0, 300.0, 400.0, 1000.0, 1500.0] | 0 | 0
Siemens NH-1-80 | Siemens NH-1-80 | 80 | [4800.0, 120.0, 7.0, 0.1, 0.01] | 0 | 0 | [150.58, 250.0, 450.0, 1150.0, 2470.0] | 0 | 0
Siemens NH-2-1000 | Siemens NH-2-1000 | 1000 | [4800.0, 120.0, 7.0, 0.1, 0.004] | 0 | 0 | [1900.0, 3500.0, 8400.0, 24000.0, 52000.0] | 0 | 0
Siemens NH-2-200 | Siemens NH-2-200 | 200 | [4800.0, 120.0, 7.0, 0.1, 0.004] | 0 | 0 | [280.0, 650.0, 1200.0, 3000.0, 7000.0] | 0 | 0
Siemens NH-2-224 | Siemens NH-2-224 | 224 | [4800.0, 120.0, 7.0, 0.2, 0.04, 0.004] | 0 | 0 | [400.0, 750.0, 1453.0, 3025.0, 4315.0, 7600.0] | 0 | 0
Siemens NH-2-250 | Siemens NH-2-250 | 250 | [4800.0, 120.0, 7.0, 0.1, 0.004] | 0 | 0 | [450.0, 800.0, 1650.0, 4000.0, 8500.0] | 0 | 0
Siemens NH-2-315 | Siemens NH-2-315 | 315 | [4800.0, 120.0, 7.0, 0.1, 0.004] | 0 | 0 | [550.0, 920.0, 1900.0, 5000.0, 11000.0] | 0 | 0
Siemens NH-2-355 | Siemens NH-2-355 | 355 | [4800.0, 120.0, 6.0, 0.1, 0.004] | 0 | 0 | [650.0, 1116.27, 2350.0, 5840.0, 12790.0] | 0 | 0
Siemens NH-2-400 | Siemens NH-2-400 | 400 | [4800.0, 120.0, 7.0, 0.1, 0.004] | 0 | 0 | [720.0, 1350.0, 2800.0, 6500.0, 15000.0] | 0 | 0
Siemens NH-2-425 | Siemens NH-2-425 | 425 | [4800.0, 120.0, 7.0, 0.1, 0.004] | 0 | 0 | [850.0, 1500.0, 3050.0, 7500.0, 16500.0] | 0 | 0
Siemens NH-2-630 | Siemens NH-2-630 | 630 | [4800.0, 120.0, 7.0, 0.1, 0.004] | 0 | 0 | [1200.0, 2000.0, 4800.0, 12000.0, 26000.0] | 0 | 0

## dtypes
| element | column | dtype
0 | bus | name | object
1 | bus | vn_kv | float64
2 | bus | type | object
3 | bus | zone | object
4 | bus | in_service | bool
5 | load | name | object
6 | load | bus | uint32
7 | load | p_mw | float64
8 | load | q_mvar | float64
9 | load | const_z_percent | float64
10 | load | const_i_percent | float64
11 | load | sn_mva | float64
12 | load | scaling | float64
13 | load | in_service | bool
14 | load | type | object
15 | ext_grid | name | object
16 | ext_grid | bus | uint32
17 | ext_grid | vm_pu | float64
18 | ext_grid | va_degree | float64
19 | ext_grid | slack_weight | float64
20 | ext_grid | in_service | bool
21 | line | name | object
22 | line | std_type | object
23 | line | from_bus | uint32
24 | line | to_bus | uint32
25 | line | length_km | float64
26 | line | r_ohm_per_km | float64
27 | line | x_ohm_per_km | float64
28 | line | c_nf_per_km | float64
29 | line | g_us_per_km | float64
30 | line | max_i_ka | float64
31 | line | df | float64
32 | line | parallel | uint32
33 | line | type | object
34 | line | in_service | bool
35 | trafo | name | object
36 | trafo | std_type | object
37 | trafo | hv_bus | uint32
38 | trafo | lv_bus | uint32
39 | trafo | sn_mva | float64
40 | trafo | vn_hv_kv | float64
41 | trafo | vn_lv_kv | float64
42 | trafo | vk_percent | float64
43 | trafo | vkr_percent | float64
44 | trafo | pfe_kw | float64
45 | trafo | i0_percent | float64
46 | trafo | shift_degree | float64
47 | trafo | tap_side | object
48 | trafo | tap_neutral | int32
49 | trafo | tap_min | int32
50 | trafo | tap_max | int32
51 | trafo | tap_step_percent | float64
52 | trafo | tap_step_degree | float64
53 | trafo | tap_pos | int32
54 | trafo | tap_phase_shifter | bool
55 | trafo | parallel | uint32
56 | trafo | df | float64
57 | trafo | in_service | bool
58 | line_geodata | coords | object
59 | bus_geodata | x | float64
60 | bus_geodata | y | float64
61 | bus_geodata | coords | object

## parameters
| version | format_version | converged | OPF_converged | name | f_hz | sn_mva
0 | 2.14.6 | 2.14.0 | FALSE | FALSE |  | 50 | 1