## bus
| name | vn_kv | type | zone | in_service
0 | bus_LV_576-28_0_6_node_0 | 0.4 | n |  | TRUE
1 | bus_LV_576-28_0_6_node_1 | 0.4 | n |  | TRUE
2 | bus_LV_576-28_0_6_node_2 | 0.4 | n |  | TRUE
3 | bus_LV_576-28_0_6_node_3 | 0.4 | n |  | TRUE
4 | bus_LV_576-28_0_6_node_4 | 0.4 | n |  | TRUE
5 | bus_LV_576-28_0_6_node_5 | 0.4 | n |  | TRUE
6 | bus_LV_576-28_0_6_node_72 | 0.4 | n |  | TRUE
7 | bus_LV_576-28_0_6_node_25 | 0.4 | n |  | TRUE
8 | bus_LV_576-28_0_6_node_33 | 0.4 | n |  | TRUE
9 | bus_LV_576-28_0_6_node_73 | 0.4 | n |  | TRUE
10 | bus_LV_576-28_0_6_node_52 | 0.4 | n |  | TRUE
11 | bus_LV_576-28_0_6_node_28 | 0.4 | n |  | TRUE
12 | bus_LV_576-28_0_6_node_23 | 0.4 | n |  | TRUE
13 | bus_LV_576-28_0_6_node_32 | 0.4 | n |  | TRUE
14 | bus_LV_576-28_0_6_node_6 | 0.4 | n |  | TRUE
15 | bus_LV_576-28_0_6_node_7 | 0.4 | n |  | TRUE
16 | bus_LV_576-28_0_6_node_10 | 0.4 | n |  | TRUE
17 | bus_LV_576-28_0_6_node_11 | 0.4 | n |  | TRUE
18 | bus_LV_576-28_0_6_node_40 | 0.4 | n |  | TRUE
19 | bus_LV_576-28_0_6_node_41 | 0.4 | n |  | TRUE
20 | bus_LV_576-28_0_6_node_53 | 0.4 | n |  | TRUE
21 | bus_LV_576-28_0_6_node_16 | 0.4 | n |  | TRUE
22 | bus_LV_576-28_0_6_node_12 | 0.4 | n |  | TRUE
23 | bus_LV_576-28_0_6_node_61 | 0.4 | n |  | TRUE
24 | bus_LV_576-28_0_6_node_8 | 0.4 | n |  | TRUE
25 | bus_LV_576-28_0_6_node_9 | 0.4 | n |  | TRUE
26 | bus_LV_576-28_0_6_node_62 | 0.4 | n |  | TRUE
27 | bus_LV_576-28_0_6_node_17 | 0.4 | n |  | TRUE
28 | bus_LV_576-28_0_6_node_13 | 0.4 | n |  | TRUE
29 | bus_LV_576-28_0_6_node_14 | 0.4 | n |  | TRUE
30 | bus_LV_576-28_0_6_node_15 | 0.4 | n |  | TRUE
31 | bus_LV_576-28_0_6_node_29 | 0.4 | n |  | TRUE
32 | bus_LV_576-28_0_6_node_38 | 0.4 | n |  | TRUE
33 | bus_LV_576-28_0_6_node_30 | 0.4 | n |  | TRUE
34 | bus_LV_576-28_0_6_node_36 | 0.4 | n |  | TRUE
35 | bus_LV_576-28_0_6_node_18 | 0.4 | n |  | TRUE
36 | bus_LV_576-28_0_6_node_19 | 0.4 | n |  | TRUE
37 | bus_LV_576-28_0_6_node_20 | 0.4 | n |  | TRUE
38 | bus_LV_576-28_0_6_node_21 | 0.4 | n |  | TRUE
39 | bus_LV_576-28_0_6_node_26 | 0.4 | n |  | TRUE
40 | bus_LV_576-28_0_6_node_27 | 0.4 | n |  | TRUE
41 | bus_LV_576-28_0_6_node_22 | 0.4 | n |  | TRUE
42 | bus_LV_576-28_0_6_node_24 | 0.4 | n |  | TRUE
43 | bus_LV_576-28_0_6_node_48 | 0.4 | n |  | TRUE
44 | bus_LV_576-28_0_6_node_70 | 0.4 | n |  | TRUE
45 | bus_LV_576-28_0_6_node_69 | 0.4 | n |  | TRUE
46 | bus_LV_576-28_0_6_node_49 | 0.4 | n |  | TRUE
47 | bus_LV_576-28_0_6_node_31 | 0.4 | n |  | TRUE
48 | bus_LV_576-28_0_6_node_71 | 0.4 | n |  | TRUE
49 | bus_LV_576-28_0_6_node_34 | 0.4 | n |  | TRUE
50 | bus_LV_576-28_0_6_node_35 | 0.4 | n |  | TRUE
51 | bus_LV_576-28_0_6_node_37 | 0.4 | n |  | TRUE
52 | bus_LV_576-28_0_6_node_39 | 0.4 | n |  | TRUE
53 | bus_LV_576-28_0_6_node_60 | 0.4 | n |  | TRUE
54 | bus_LV_576-28_0_6_node_59 | 0.4 | n |  | TRUE
55 | bus_LV_576-28_0_6_node_42 | 0.4 | n |  | TRUE
56 | bus_LV_576-28_0_6_node_43 | 0.4 | n |  | TRUE
57 | bus_LV_576-28_0_6_node_54 | 0.4 | n |  | TRUE
58 | bus_LV_576-28_0_6_node_55 | 0.4 | n |  | TRUE
59 | bus_LV_576-28_0_6_node_56 | 0.4 | n |  | TRUE
60 | bus_LV_576-28_0_6_node_57 | 0.4 | n |  | TRUE
61 | bus_LV_576-28_0_6_node_58 | 0.4 | n |  | TRUE
62 | bus_LV_576-28_0_6_node_46 | 0.4 | n |  | TRUE
63 | bus_LV_576-28_0_6_node_66 | 0.4 | n |  | TRUE
64 | bus_LV_576-28_0_6_node_68 | 0.4 | n |  | TRUE
65 | bus_LV_576-28_0_6_node_44 | 0.4 | n |  | TRUE
66 | bus_LV_576-28_0_6_node_64 | 0.4 | n |  | TRUE
67 | bus_LV_576-28_0_6_node_67 | 0.4 | n |  | TRUE
68 | bus_LV_576-28_0_6_node_45 | 0.4 | n |  | TRUE
69 | bus_LV_576-28_0_6_node_47 | 0.4 | n |  | TRUE
70 | bus_LV_576-28_0_6_node_51 | 0.4 | n |  | TRUE
71 | bus_LV_576-28_0_6_node_50 | 0.4 | n |  | TRUE
72 | bus_LV_576-28_0_6_node_63 | 0.4 | n |  | TRUE
73 | bus_LV_576-28_0_6_node_65 | 0.4 | n |  | TRUE
74 | bus_MV_195_0_node_40 | 20 | n |  | TRUE

## load
| name | bus | p_mw | q_mvar | const_z_percent | const_i_percent | sn_mva | scaling | in_service | type
0 | LV_576-28_0_6_load_0 | 0 | 0.0027766 | 0.00069589 | 0 | 0 |  | 1 | TRUE | wye
1 | LV_576-28_0_6_load_1 | 1 | 0.0028941 | 0.00072533 | 0 | 0 |  | 1 | TRUE | wye
2 | LV_576-28_0_6_load_3 | 3 | 0.00097835 | 0.0002452 | 0 | 0 |  | 1 | TRUE | wye
3 | LV_576-28_0_6_load_4 | 4 | 0.0034071 | 0.0008539 | 0 | 0 |  | 1 | TRUE | wye
4 | LV_576-28_0_6_load_5 | 5 | 0.0013497 | 0.00033828 | 0 | 0 |  | 1 | TRUE | wye
5 | LV_576-28_0_6_load_33 | 8 | 0.0027508 | 0.00068943 | 0 | 0 |  | 1 | TRUE | wye
6 | LV_576-28_0_6_load_73 | 9 | 0.0014434 | 0.00036174 | 0 | 0 |  | 1 | TRUE | wye
7 | LV_576-28_0_6_load_28 | 11 | 0.0028883 | 0.00072387 | 0 | 0 |  | 1 | TRUE | wye
8 | LV_576-28_0_6_load_23 | 12 | 0.00085196 | 0.00021352 | 0 | 0 |  | 1 | TRUE | wye
9 | LV_576-28_0_6_load_32 | 13 | 0.0015124 | 0.00037905 | 0 | 0 |  | 1 | TRUE | wye
10 | LV_576-28_0_6_load_6 | 14 | 0.061238 | 0.015348 | 0 | 0 |  | 1 | TRUE | wye
11 | LV_576-28_0_6_load_11 | 17 | 0.0088543 | 0.0022191 | 0 | 0 |  | 1 | TRUE | wye
12 | LV_576-28_0_6_load_40 | 18 | 0.0010582 | 0.0002652 | 0 | 0 |  | 1 | TRUE | wye
13 | LV_576-28_0_6_load_53 | 20 | 0.0029703 | 0.00074442 | 0 | 0 |  | 1 | TRUE | wye
14 | LV_576-28_0_6_load_16 | 21 | 0.0039604 | 0.00099257 | 0 | 0 |  | 1 | TRUE | wye
15 | LV_576-28_0_6_load_12 | 22 | 0.0076335 | 0.0019131 | 0 | 0 |  | 1 | TRUE | wye
16 | LV_576-28_0_6_load_61 | 23 | 0.001709 | 0.00042833 | 0 | 0 |  | 1 | TRUE | wye
17 | LV_576-28_0_6_load_8 | 24 | 0.011989 | 0.0030048 | 0 | 0 |  | 1 | TRUE | wye
18 | LV_576-28_0_6_load_9 | 25 | 0.014022 | 0.0035142 | 0 | 0 |  | 1 | TRUE | wye
19 | LV_576-28_0_6_load_62 | 26 | 0.004669 | 0.0011701 | 0 | 0 |  | 1 | TRUE | wye
20 | LV_576-28_0_6_load_17 | 27 | 0.0021002 | 0.00052637 | 0 | 0 |  | 1 | TRUE | wye
21 | LV_576-28_0_6_load_14 | 29 | 0.0041966 | 0.0010518 | 0 | 0 |  | 1 | TRUE | wye
22 | LV_576-28_0_6_load_29 | 31 | 0.005257 | 0.0013175 | 0 | 0 |  | 1 | TRUE | wye
23 | LV_576-28_0_6_load_30 | 33 | 0.0026239 | 0.00065761 | 0 | 0 |  | 1 | TRUE | wye
24 | LV_576-28_0_6_load_36 | 34 | 0.007156 | 0.0017935 | 0 | 0 |  | 1 | TRUE | wye
25 | LV_576-28_0_6_load_18 | 35 | 0.0030693 | 0.00076924 | 0 | 0 |  | 1 | TRUE | wye
26 | LV_576-28_0_6_load_19 | 36 | 0.0019393 | 0.00048602 | 0 | 0 |  | 1 | TRUE | wye
27 | LV_576-28_0_6_load_21 | 38 | 0.0036383 | 0.00091185 | 0 | 0 |  | 1 | TRUE | wye
28 | LV_576-28_0_6_load_26 | 39 | 0.0018884 | 0.00047328 | 0 | 0 |  | 1 | TRUE | wye
29 | LV_576-28_0_6_load_27 | 40 | 0.0016908 | 0.00042376 | 0 | 0 |  | 1 | TRUE | wye
30 | LV_576-28_0_6_load_22 | 41 | 0.0015138 | 0.00037939 | 0 | 0 |  | 1 | TRUE | wye
31 | LV_576-28_0_6_load_24 | 42 | 0.0029397 | 0.00073677 | 0 | 0 |  | 1 | TRUE | wye
32 | LV_576-28_0_6_load_48 | 43 | 0.0013769 | 0.00034508 | 0 | 0 |  | 1 | TRUE | wye
33 | LV_576-28_0_6_load_70 | 44 | 0.00063913 | 0.00016018 | 0 | 0 |  | 1 | TRUE | wye
34 | LV_576-28_0_6_load_69 | 45 | 0.00054218 | 0.00013588 | 0 | 0 |  | 1 | TRUE | wye
35 | LV_576-28_0_6_load_49 | 46 | 0.0018806 | 0.00047132 | 0 | 0 |  | 1 | TRUE | wye
36 | LV_576-28_0_6_load_31 | 47 | 0.002966 | 0.00074336 | 0 | 0 |  | 1 | TRUE | wye
37 | LV_576-28_0_6_load_71 | 48 | 0.0027544 | 0.00069031 | 0 | 0 |  | 1 | TRUE | wye
38 | LV_576-28_0_6_load_34 | 49 | 0.0026061 | 0.00065316 | 0 | 0 |  | 1 | TRUE | wye
39 | LV_576-28_0_6_load_35 | 50 | 0.00098911 | 0.00024789 | 0 | 0 |  | 1 | TRUE | wye
40 | LV_576-28_0_6_load_39 | 52 | 0.0053913 | 0.0013512 | 0 | 0 |  | 1 | TRUE | wye
41 | LV_576-28_0_6_load_60 | 53 | 0.0039383 | 0.00098703 | 0 | 0 |  | 1 | TRUE | wye
42 | LV_576-28_0_6_load_42 | 55 | 0.0018536 | 0.00046456 | 0 | 0 |  | 1 | TRUE | wye
43 | LV_576-28_0_6_load_55 | 58 | 0.0025232 | 0.00063238 | 0 | 0 |  | 1 | TRUE | wye
44 | LV_576-28_0_6_load_56 | 59 | 0.0016332 | 0.00040932 | 0 | 0 |  | 1 | TRUE | wye
45 | LV_576-28_0_6_load_57 | 60 | 0.0038296 | 0.0009598 | 0 | 0 |  | 1 | TRUE | wye
46 | LV_576-28_0_6_load_58 | 61 | 0.0074283 | 0.0018617 | 0 | 0 |  | 1 | TRUE | wye
47 | LV_576-28_0_6_load_46 | 62 | 0.001426 | 0.0003574 | 0 | 0 |  | 1 | TRUE | wye
48 | LV_576-28_0_6_load_68 | 64 | 0.001373 | 0.00034412 | 0 | 0 |  | 1 | TRUE | wye
49 | LV_576-28_0_6_load_44 | 65 | 0.0010956 | 0.00027458 | 0 | 0 |  | 1 | TRUE | wye
50 | LV_576-28_0_6_load_64 | 66 | 0.0012269 | 0.00030749 | 0 | 0 |  | 1 | TRUE | wye
51 | LV_576-28_0_6_load_67 | 67 | 0.0023545 | 0.00059009 | 0 | 0 |  | 1 | TRUE | wye
52 | LV_576-28_0_6_load_45 | 68 | 0.0013465 | 0.00033747 | 0 | 0 |  | 1 | TRUE | wye
53 | LV_576-28_0_6_load_47 | 69 | 0.0018849 | 0.0004724 | 0 | 0 |  | 1 | TRUE | wye
54 | LV_576-28_0_6_load_51 | 70 | 0.0017614 | 0.00044146 | 0 | 0 |  | 1 | TRUE | wye
55 | LV_576-28_0_6_load_50 | 71 | 0.0048653 | 0.0012194 | 0 | 0 |  | 1 | TRUE | wye
56 | LV_576-28_0_6_load_63 | 72 | 0.0018021 | 0.00045164 | 0 | 0 |  | 1 | TRUE | wye
57 | LV_576-28_0_6_load_65 | 73 | 0.00077767 | 0.0001949 | 0 | 0 |  | 1 | TRUE | wye

## ext_grid
| name | bus | vm_pu | va_degree | slack_weight | in_service
0 |  | 59 | 1 | 0 | 1 | TRUE

## line
| name | std_type | from_bus | to_bus | length_km | r_ohm_per_km | x_ohm_per_km | c_nf_per_km | g_us_per_km | max_i_ka | df | parallel | type | in_service
0 | LV_576-28_0_6_line_0 | NAYY 4x150 SE | 0 | 1 | 0.036269 | 0.208 | 0.08 | 261 | 0 | 0.27 | 1 | 1 | cs | TRUE
1 | LV_576-28_0_6_line_1 | NAYY 4x150 SE | 0 | 2 | 0.013885 | 0.208 | 0.08 | 261 | 0 | 0.27 | 1 | 1 | cs | TRUE
2 | LV_576-28_0_6_line_2 | NAYY 4x150 SE | 1 | 3 | 0.055062 | 0.208 | 0.08 | 261 | 0 | 0.27 | 1 | 1 | cs | TRUE
3 | LV_576-28_0_6_line_3 | NAYY 4x150 SE | 2 | 4 | 0.042606 | 0.208 | 0.08 | 261 | 0 | 0.27 | 1 | 1 | cs | TRUE
4 | LV_576-28_0_6_line_4 | NAYY 4x150 SE | 2 | 5 | 0.017056 | 0.208 | 0.08 | 261 | 0 | 0.27 | 1 | 1 | cs | TRUE
5 | LV_576-28_0_6_line_5 | NAYY 4x150 SE | 3 | 6 | 0.049449 | 0.208 | 0.08 | 261 | 0 | 0.27 | 1 | 1 | cs | TRUE
6 | LV_576-28_0_6_line_6 | NAYY 4x150 SE | 4 | 7 | 0.038014 | 0.208 | 0.08 | 261 | 0 | 0.27 | 1 | 1 | cs | TRUE
7 | LV_576-28_0_6_line_7 | NAYY 4x150 SE | 5 | 8 | 0.025012 | 0.208 | 0.08 | 261 | 0 | 0.27 | 1 | 1 | cs | TRUE
8 | LV_576-28_0_6_line_8 | NAYY 4x150 SE | 6 | 9 | 0.023669 | 0.208 | 0.08 | 261 | 0 | 0.27 | 1 | 1 | cs | TRUE
9 | LV_576-28_0_6_line_9 | NAYY 4x150 SE | 6 | 10 | 0.014974 | 0.208 | 0.08 | 261 | 0 | 0.27 | 1 | 1 | cs | TRUE
10 | LV_576-28_0_6_line_10 | NAYY 4x150 SE | 7 | 11 | 0.027033 | 0.208 | 0.08 | 261 | 0 | 0.27 | 1 | 1 | cs | TRUE
11 | LV_576-28_0_6_line_11 | NAYY 4x150 SE | 7 | 12 | 0.049215 | 0.208 | 0.08 | 261 | 0 | 0.27 | 1 | 1 | cs | TRUE
12 | LV_576-28_0_6_line_12 | NAYY 4x150 SE | 8 | 13 | 0.025501 | 0.208 | 0.08 | 261 | 0 | 0.27 | 1 | 1 | cs | TRUE
13 | LV_576-28_0_6_line_13 | NAYY 4x150 SE | 10 | 70 | 0.049938 | 0.208 | 0.08 | 261 | 0 | 0.27 | 1 | 3 | cs | TRUE
14 | LV_576-28_0_6_line_14 | NAYY 4x150 SE | 11 | 43 | 0.045837 | 0.208 | 0.08 | 261 | 0 | 0.27 | 1 | 1 | cs | TRUE
15 | LV_576-28_0_6_line_15 | NAYY 4x150 SE | 12 | 41 | 0.04997 | 0.208 | 0.08 | 261 | 0 | 0.27 | 1 | 1 | cs | TRUE
16 | LV_576-28_0_6_line_16 | NAYY 4x150 SE | 13 | 49 | 0.025759 | 0.208 | 0.08 | 261 | 0 | 0.27 | 1 | 1 | cs | TRUE
17 | LV_576-28_0_6_line_17 | NAYY 4x150 SE | 14 | 15 | 0.016351 | 0.208 | 0.08 | 261 | 0 | 0.27 | 1 | 1 | cs | TRUE
18 | LV_576-28_0_6_line_18 | NAYY 4x150 SE | 15 | 16 | 0.007844 | 0.208 | 0.08 | 261 | 0 | 0.27 | 1 | 1 | cs | TRUE
19 | LV_576-28_0_6_line_19 | NAYY 4x150 SE | 15 | 17 | 0.03038 | 0.208 | 0.08 | 261 | 0 | 0.27 | 1 | 1 | cs | TRUE
20 | LV_576-28_0_6_line_20 | NAYY 4x150 SE | 16 | 21 | 0.019312 | 0.208 | 0.08 | 261 | 0 | 0.27 | 1 | 1 | cs | TRUE
21 | LV_576-28_0_6_line_21 | NAYY 4x150 SE | 16 | 22 | 0.032535 | 0.208 | 0.08 | 261 | 0 | 0.27 | 1 | 2 | cs | TRUE
22 | LV_576-28_0_6_line_22 | NAYY 4x150 SE | 17 | 23 | 0.011537 | 0.208 | 0.08 | 261 | 0 | 0.27 | 1 | 1 | cs | TRUE
23 | LV_576-28_0_6_line_23 | NAYY 4x150 SE | 18 | 19 | 0.052245 | 0.208 | 0.08 | 261 | 0 | 0.27 | 1 | 3 | cs | TRUE
24 | LV_576-28_0_6_line_24 | NAYY 4x150 SE | 18 | 20 | 0.11167 | 0.208 | 0.08 | 261 | 0 | 0.27 | 1 | 3 | cs | TRUE
25 | LV_576-28_0_6_line_25 | NAYY 4x150 SE | 19 | 55 | 0.035556 | 0.208 | 0.08 | 261 | 0 | 0.27 | 1 | 3 | cs | TRUE
26 | LV_576-28_0_6_line_26 | NAYY 4x150 SE | 19 | 56 | 0.008902 | 0.208 | 0.08 | 261 | 0 | 0.27 | 1 | 1 | cs | TRUE
27 | LV_576-28_0_6_line_27 | NAYY 4x150 SE | 20 | 57 | 0.049629 | 0.208 | 0.08 | 261 | 0 | 0.27 | 1 | 3 | cs | TRUE
28 | LV_576-28_0_6_line_28 | NAYY 4x150 SE | 21 | 27 | 0.011185 | 0.208 | 0.08 | 261 | 0 | 0.27 | 1 | 1 | cs | TRUE
29 | LV_576-28_0_6_line_29 | NAYY 4x150 SE | 22 | 28 | 0.033523 | 0.208 | 0.08 | 261 | 0 | 0.27 | 1 | 3 | cs | TRUE
30 | LV_576-28_0_6_line_30 | NAYY 4x150 SE | 24 | 25 | 0.0067967 | 0.208 | 0.08 | 261 | 0 | 0.27 | 1 | 1 | cs | TRUE
31 | LV_576-28_0_6_line_31 | NAYY 4x150 SE | 24 | 26 | 0.080396 | 0.208 | 0.08 | 261 | 0 | 0.27 | 1 | 1 | cs | TRUE
32 | LV_576-28_0_6_line_32 | NAYY 4x150 SE | 25 | 27 | 0.010534 | 0.208 | 0.08 | 261 | 0 | 0.27 | 1 | 1 | cs | TRUE
33 | LV_576-28_0_6_line_33 | NAYY 4x150 SE | 28 | 29 | 0.066117 | 0.208 | 0.08 | 261 | 0 | 0.27 | 1 | 1 | cs | TRUE
34 | LV_576-28_0_6_line_34 | NAYY 4x150 SE | 28 | 30 | 0.013414 | 0.208 | 0.08 | 261 | 0 | 0.27 | 1 | 3 | cs | TRUE
35 | LV_576-28_0_6_line_35 | NAYY 4x150 SE | 29 | 31 | 0.013738 | 0.208 | 0.08 | 261 | 0 | 0.27 | 1 | 1 | cs | TRUE
36 | LV_576-28_0_6_line_36 | NAYY 4x150 SE | 30 | 32 | 0.030831 | 0.208 | 0.08 | 261 | 0 | 0.27 | 1 | 3 | cs | TRUE
37 | LV_576-28_0_6_line_37 | NAYY 4x150 SE | 31 | 33 | 0.029791 | 0.208 | 0.08 | 261 | 0 | 0.27 | 1 | 1 | cs | TRUE
38 | LV_576-28_0_6_line_38 | NAYY 4x150 SE | 32 | 34 | 0.028473 | 0.208 | 0.08 | 261 | 0 | 0.27 | 1 | 3 | cs | TRUE
39 | LV_576-28_0_6_line_39 | NAYY 4x150 SE | 33 | 47 | 0.008647 | 0.208 | 0.08 | 261 | 0 | 0.27 | 1 | 1 | cs | TRUE
40 | LV_576-28_0_6_line_40 | NAYY 4x150 SE | 34 | 51 | 0.045668 | 0.208 | 0.08 | 261 | 0 | 0.27 | 1 | 3 | cs | TRUE
41 | LV_576-28_0_6_line_41 | NAYY 4x150 SE | 35 | 36 | 0.0020187 | 0.208 | 0.08 | 261 | 0 | 0.27 | 1 | 1 | cs | TRUE
42 | LV_576-28_0_6_line_42 | NAYY 4x150 SE | 36 | 37 | 0.026766 | 0.208 | 0.08 | 261 | 0 | 0.27 | 1 | 1 | cs | TRUE
43 | LV_576-28_0_6_line_43 | NAYY 4x150 SE | 37 | 38 | 0.056974 | 0.208 | 0.08 | 261 | 0 | 0.27 | 1 | 1 | cs | TRUE
44 | LV_576-28_0_6_line_44 | NAYY 4x150 SE | 38 | 39 | 0.018535 | 0.208 | 0.08 | 261 | 0 | 0.27 | 1 | 1 | cs | TRUE
45 | LV_576-28_0_6_line_45 | NAYY 4x150 SE | 39 | 40 | 0.014024 | 0.208 | 0.08 | 261 | 0 | 0.27 | 1 | 1 | cs | TRUE
46 | LV_576-28_0_6_line_46 | NAYY 4x150 SE | 40 | 44 | 0.012921 | 0.208 | 0.08 | 261 | 0 | 0.27 | 1 | 1 | cs | TRUE
47 | LV_576-28_0_6_line_47 | NAYY 4x150 SE | 41 | 42 | 0.036116 | 0.208 | 0.08 | 261 | 0 | 0.27 | 1 | 1 | cs | TRUE
48 | LV_576-28_0_6_line_48 | NAYY 4x150 SE | 43 | 46 | 0.0089154 | 0.208 | 0.08 | 261 | 0 | 0.27 | 1 | 1 | cs | TRUE
49 | LV_576-28_0_6_line_49 | NAYY 4x150 SE | 44 | 45 | 0.011619 | 0.208 | 0.08 | 261 | 0 | 0.27 | 1 | 1 | cs | TRUE
50 | LV_576-28_0_6_line_50 | NAYY 4x150 SE | 45 | 50 | 0.0019752 | 0.208 | 0.08 | 261 | 0 | 0.27 | 1 | 1 | cs | TRUE
51 | LV_576-28_0_6_line_51 | NAYY 4x150 SE | 46 | 71 | 0.031386 | 0.208 | 0.08 | 261 | 0 | 0.27 | 1 | 1 | cs | TRUE
52 | LV_576-28_0_6_line_52 | NAYY 4x150 SE | 47 | 48 | 0.0029826 | 0.208 | 0.08 | 261 | 0 | 0.27 | 1 | 1 | cs | TRUE
53 | LV_576-28_0_6_line_53 | NAYY 4x150 SE | 49 | 50 | 0.010613 | 0.208 | 0.08 | 261 | 0 | 0.27 | 1 | 1 | cs | TRUE
54 | LV_576-28_0_6_line_54 | NAYY 4x150 SE | 51 | 52 | 0.019316 | 0.208 | 0.08 | 261 | 0 | 0.27 | 1 | 3 | cs | TRUE
55 | LV_576-28_0_6_line_55 | NAYY 4x150 SE | 52 | 53 | 0.019044 | 0.208 | 0.08 | 261 | 0 | 0.27 | 1 | 3 | cs | TRUE
56 | LV_576-28_0_6_line_56 | NAYY 4x150 SE | 53 | 54 | 0.037397 | 0.208 | 0.08 | 261 | 0 | 0.27 | 1 | 3 | cs | TRUE
57 | LV_576-28_0_6_line_57 | NAYY 4x150 SE | 54 | 59 | 0.040546 | 0.208 | 0.08 | 261 | 0 | 0.27 | 1 | 3 | cs | TRUE
58 | LV_576-28_0_6_line_58 | NAYY 4x150 SE | 54 | 60 | 0.024044 | 0.208 | 0.08 | 261 | 0 | 0.27 | 1 | 1 | cs | TRUE
59 | LV_576-28_0_6_line_59 | NAYY 4x150 SE | 55 | 62 | 0.01593 | 0.208 | 0.08 | 261 | 0 | 0.27 | 1 | 3 | cs | TRUE
60 | LV_576-28_0_6_line_60 | NAYY 4x150 SE | 56 | 63 | 0.028604 | 0.208 | 0.08 | 261 | 0 | 0.27 | 1 | 1 | cs | TRUE
61 | LV_576-28_0_6_line_61 | NAYY 4x150 SE | 56 | 64 | 0.015346 | 0.208 | 0.08 | 261 | 0 | 0.27 | 1 | 1 | cs | TRUE
62 | LV_576-28_0_6_line_62 | NAYY 4x150 SE | 57 | 58 | 0.072421 | 0.208 | 0.08 | 261 | 0 | 0.27 | 1 | 1 | cs | TRUE
63 | LV_576-28_0_6_line_63 | NAYY 4x150 SE | 57 | 59 | 0.024778 | 0.208 | 0.08 | 261 | 0 | 0.27 | 1 | 3 | cs | TRUE
64 | LV_576-28_0_6_line_64 | NAYY 4x150 SE | 60 | 61 | 0.028788 | 0.208 | 0.08 | 261 | 0 | 0.27 | 1 | 1 | cs | TRUE
65 | LV_576-28_0_6_line_65 | NAYY 4x150 SE | 62 | 65 | 0.027017 | 0.208 | 0.08 | 261 | 0 | 0.27 | 1 | 3 | cs | TRUE
66 | LV_576-28_0_6_line_66 | NAYY 4x150 SE | 63 | 66 | 0.080423 | 0.208 | 0.08 | 261 | 0 | 0.27 | 1 | 1 | cs | TRUE
67 | LV_576-28_0_6_line_67 | NAYY 4x150 SE | 64 | 67 | 0.019068 | 0.208 | 0.08 | 261 | 0 | 0.27 | 1 | 1 | cs | TRUE
68 | LV_576-28_0_6_line_68 | NAYY 4x150 SE | 65 | 68 | 0.023117 | 0.208 | 0.08 | 261 | 0 | 0.27 | 1 | 3 | cs | TRUE
69 | LV_576-28_0_6_line_69 | NAYY 4x150 SE | 66 | 72 | 0.041252 | 0.208 | 0.08 | 261 | 0 | 0.27 | 1 | 1 | cs | TRUE
70 | LV_576-28_0_6_line_70 | NAYY 4x150 SE | 68 | 69 | 0.02547 | 0.208 | 0.08 | 261 | 0 | 0.27 | 1 | 3 | cs | TRUE
71 | LV_576-28_0_6_line_71 | NAYY 4x150 SE | 69 | 70 | 0.01789 | 0.208 | 0.08 | 261 | 0 | 0.27 | 1 | 3 | cs | TRUE
72 | LV_576-28_0_6_line_72 | NAYY 4x150 SE | 72 | 73 | 0.051341 | 0.208 | 0.08 | 261 | 0 | 0.27 | 1 | 1 | cs | TRUE

## trafo
| name | std_type | hv_bus | lv_bus | sn_mva | vn_hv_kv | vn_lv_kv | vk_percent | vkr_percent | pfe_kw | i0_percent | shift_degree | tap_side | tap_neutral | tap_min | tap_max | tap_step_percent | tap_step_degree | tap_pos | tap_phase_shifter | parallel | df | in_service
0 | LV_576-28_0_6_trafo_56 | 0.25 MVA 20/0.4 kV | 74 | 59 | 0.25 | 20 | 0.4 | 6 | 1.44 | 0.8 | 0.32 | 150 | hv | 0 | -2 | 2 | 2.5 | 0 | 0 | FALSE | 1 | 1 | TRUE

## line_geodata
| x0 | y0 | x1 | y1 | x2 | y2 | x3 | y3 | x4 | y4 | x5 | y5 | x6 | y6 | x7 | y7 | x8 | y8 | x9 | y9 | x10 | y10
0 | 2645433.8539 | 1164305.3217 | 2645421.2631 | 1164309.5032 | 2645411.2477 | 1164316.3423 | 2645401.5871 | 1164321.3339
1 | 2645447.1944 | 1164301.4726 | 2645434.7146 | 1164305.0358 | 2645433.8539 | 1164305.3217
2 | 2645401.5871 | 1164321.3339 | 2645395.4708 | 1164324.4942 | 2645384.6028 | 1164331.6716 | 2645371.7045 | 1164334.8871 | 2645349.8446 | 1164334.9192
3 | 2645447.1944 | 1164301.4726 | 2645443.1141 | 1164269.8252 | 2645442.7458 | 1164259.1345
4 | 2645447.1944 | 1164301.4726 | 2645462.7781 | 1164294.5403
5 | 2645300.4313 | 1164336.3063 | 2645326.0592 | 1164334.9542 | 2645349.8446 | 1164334.9192
6 | 2645441.4371 | 1164221.1426 | 2645442.7458 | 1164259.1345
7 | 2645462.7781 | 1164294.5403 | 2645485.6309 | 1164284.3744
8 | 2645300.4313 | 1164336.3063 | 2645286.8541 | 1164341.2178 | 2645277.7664 | 1164342.8379
9 | 2645300.4313 | 1164336.3063 | 2645313.9366 | 1164329.7602
10 | 2645441.4371 | 1164221.1426 | 2645425.0803 | 1164227.956 | 2645416.3065 | 1164231.0821
11 | 2645441.4371 | 1164221.1426 | 2645457.4578 | 1164203.0652 | 2645465.9506 | 1164184.931 | 2645470.2098 | 1164182.2444
12 | 2645510.1489 | 1164278.0473 | 2645493.5392 | 1164280.8565 | 2645485.6309 | 1164284.3744
13 | 2645313.9366 | 1164329.7602 | 2645315.2652 | 1164302.8561 | 2645312.2406 | 1164284.4903 | 2645312.6919 | 1164280.1252
14 | 2645375.4461 | 1164250.082 | 2645391.927 | 1164245.0703 | 2645402.1653 | 1164236.1206 | 2645416.3065 | 1164231.0821
15 | 2645470.2098 | 1164182.2444 | 2645490.3143 | 1164169.5627 | 2645508.9241 | 1164159.5648 | 2645513.0587 | 1164156.6221
16 | 2645510.1489 | 1164278.0473 | 2645510.1489 | 1164278.0473 | 2645524.7231 | 1164281.1036 | 2645535.1946 | 1164284.0116
17 | 2645033.5297 | 1164223.099 | 2645048.9861 | 1164217.7655
18 | 2645026.0657 | 1164220.6197 | 2645033.5297 | 1164223.099
19 | 2645033.5297 | 1164223.099 | 2645021.4186 | 1164195.2372
20 | 2645026.0657 | 1164220.6197 | 2645008.7015 | 1164229.072 | 2645008.7015 | 1164229.072
21 | 2645026.0657 | 1164220.6197 | 2645010.4443 | 1164192.0807
22 | 2645016.8195 | 1164184.6569 | 2645021.4186 | 1164195.2372
23 | 2645329.5811 | 1164141.0236 | 2645318.901 | 1164150.6815 | 2645302.9913 | 1164160.1555 | 2645288.051 | 1164164.99 | 2645284.4388 | 1164165.3006
24 | 2645284.4388 | 1164165.3006 | 2645184.1916 | 1164214.4982
25 | 2645329.5811 | 1164141.0236 | 2645338.3498 | 1164165.4913 | 2645336.0894 | 1164174.785
26 | 2645329.5811 | 1164141.0236 | 2645330.7841 | 1164139.932 | 2645335.3913 | 1164134.286
27 | 2645147.8847 | 1164238.9421 | 2645151.8298 | 1164237.8044 | 2645162.4525 | 1164225.5444 | 2645166.3071 | 1164218.1028 | 2645169.1147 | 1164213.4103 | 2645172.5158 | 1164212.313 | 2645184.1916 | 1164214.4982
28 | 2645008.7015 | 1164229.072 | 2645009.9983 | 1164232.8392 | 2645010.1002 | 1164237.6425 | 2645009.7149 | 1164240.0075 | 2645009.7149 | 1164240.0075
29 | 2644994.3482 | 1164162.6743 | 2645010.4443 | 1164192.0807
30 | 2645018.736 | 1164254.4439 | 2645014.1354 | 1164250.0347 | 2645013.9642 | 1164249.6463
31 | 2645018.736 | 1164254.4439 | 2644992.3134 | 1164330.3736
32 | 2645009.7149 | 1164240.0075 | 2645013.9642 | 1164249.6463
33 | 2644994.3482 | 1164162.6743 | 2644992.9178 | 1164164.4757 | 2644983.8371 | 1164187.6866 | 2644978.1899 | 1164201.3626 | 2644969.9147 | 1164212.1175 | 2644962.6516 | 1164219.7374
34 | 2644994.3482 | 1164162.6743 | 2645002.6907 | 1164152.1534
35 | 2644962.6516 | 1164219.7374 | 2644953.1727 | 1164229.682
36 | 2645002.6907 | 1164152.1534 | 2645009.7967 | 1164147.2151 | 2645030.3025 | 1164138.5862
37 | 2644932.2072 | 1164250.8169 | 2644937.0773 | 1164246.568 | 2644953.1727 | 1164229.682
38 | 2645030.3025 | 1164138.5862 | 2645056.5463 | 1164127.5426
39 | 2644925.6914 | 1164256.5016 | 2644932.2072 | 1164250.8169
40 | 2645099.8342 | 1164113.3493 | 2645086.6841 | 1164116.4079 | 2645072.7664 | 1164120.717 | 2645056.5463 | 1164127.5426
41 | 2645659.6473 | 1164296.8787 | 2645659.6473 | 1164296.8787 | 2645657.6906 | 1164297.3752
42 | 2645653.5854 | 1164323.6356 | 2645656.5509 | 1164299.2009 | 2645657.6906 | 1164297.3752
43 | 2645653.5854 | 1164323.6356 | 2645641.9681 | 1164321.513 | 2645632.4134 | 1164318.0721 | 2645609.029 | 1164303.2981 | 2645602.4392 | 1164300.0452
44 | 2645585.4375 | 1164292.9216 | 2645590.1371 | 1164293.9723 | 2645602.4392 | 1164300.0452
45 | 2645585.4375 | 1164292.9216 | 2645571.7511 | 1164289.8617
46 | 2645559.141 | 1164287.0424 | 2645571.7511 | 1164289.8617
47 | 2645530.1553 | 1164125.55 | 2645517.61 | 1164153.3828 | 2645513.0587 | 1164156.6221
48 | 2645375.4461 | 1164250.082 | 2645375.4461 | 1164250.082 | 2645370.3744 | 1164257.4142 | 2645370.3744 | 1164257.4142
49 | 2645559.141 | 1164287.0424 | 2645553.4916 | 1164285.7793 | 2645547.6768 | 1164285.3496
50 | 2645545.707 | 1164285.204 | 2645547.6768 | 1164285.3496
51 | 2645370.3744 | 1164257.4142 | 2645365.6778 | 1164270.8525 | 2645360.0467 | 1164280.2594 | 2645355.3012 | 1164284.2295
52 | 2644923.444 | 1164258.4624 | 2644925.6914 | 1164256.5016
53 | 2645545.707 | 1164285.204 | 2645537.2339 | 1164284.5779 | 2645535.1946 | 1164284.0116
54 | 2645099.8342 | 1164113.3493 | 2645102.9426 | 1164123.7114 | 2645104.2122 | 1164132.1142
55 | 2645112.929 | 1164148.8946 | 2645107.7425 | 1164141.3566 | 2645104.2122 | 1164132.1142 | 2645104.2122 | 1164132.1142
56 | 2645132.2832 | 1164180.8835 | 2645115.5156 | 1164152.6541 | 2645112.929 | 1164148.8946
57 | 2645132.2832 | 1164180.8835 | 2645135.9545 | 1164184.6019 | 2645140.7231 | 1164192.1083 | 2645145.7688 | 1164204.5304 | 2645147.9847 | 1164217.3602
58 | 2645132.2832 | 1164180.8835 | 2645129.0444 | 1164185.873 | 2645123.6651 | 1164190.3461 | 2645116.6639 | 1164192.5392 | 2645112.9127 | 1164192.2384
59 | 2645330.3978 | 1164189.5425 | 2645334.3663 | 1164181.8699 | 2645336.0894 | 1164174.785
60 | 2645335.3913 | 1164134.286 | 2645340.3385 | 1164128.2424 | 2645343.8599 | 1164120.3314 | 2645346.6773 | 1164122.4982 | 2645355.0496 | 1164124.3734
61 | 2645335.3913 | 1164134.286 | 2645350.032 | 1164138.8835
62 | 2645147.8847 | 1164238.9421 | 2645148.6107 | 1164242.2048 | 2645145.8 | 1164245.2631 | 2645137.0078 | 1164250.3776 | 2645154.5531 | 1164275.9671 | 2645150.01 | 1164282.2919 | 2645147.7624 | 1164298.0721
63 | 2645147.8847 | 1164238.9421 | 2645144.8436 | 1164238.0077 | 2645144.7096 | 1164235.4498 | 2645148.7809 | 1164226.6757 | 2645148.4258 | 1164219.914 | 2645147.9847 | 1164217.3602
64 | 2645112.9127 | 1164192.2384 | 2645108.2521 | 1164191.8646 | 2645092.6875 | 1164184.9888 | 2645090.0425 | 1164181.2782 | 2645089.5308 | 1164178.7899
65 | 2645319.5279 | 1164214.0005 | 2645319.9726 | 1164209.6983 | 2645330.3978 | 1164189.5425
66 | 2645355.0496 | 1164124.3734 | 2645359.586 | 1164127.0979 | 2645378.5748 | 1164128.7753 | 2645384.5391 | 1164128.0088 | 2645393.4002 | 1164123.9735 | 2645397.829 | 1164122.684 | 2645417.7454 | 1164123.2346 | 2645421.5307 | 1164125.0086 | 2645424.1834 | 1164127.6856 | 2645425.2921 | 1164130.9734 | 2645424.6414 | 1164135.2874
67 | 2645346.1766 | 1164146.8506 | 2645356.2341 | 1164142.9921 | 2645355.6315 | 1164140.6419 | 2645350.032 | 1164138.8835
68 | 2645319.5279 | 1164214.0005 | 2645317.1507 | 1164236.9946
69 | 2645402.7178 | 1164167.2925 | 2645407.2603 | 1164165.8556 | 2645413.0357 | 1164162.7198 | 2645417.4092 | 1164154.5707 | 2645424.2117 | 1164138.1357 | 2645424.6414 | 1164135.2874
70 | 2645317.1507 | 1164236.9946 | 2645314.5316 | 1164262.3298
71 | 2645314.5316 | 1164262.3298 | 2645312.6919 | 1164280.1252
72 | 2645429.3507 | 1164171.6031 | 2645416.9674 | 1164179.6027 | 2645412.5455 | 1164179.9696 | 2645395.5244 | 1164176.3614 | 2645394.0585 | 1164172.7151 | 2645394.9482 | 1164170.5207 | 2645397.7868 | 1164168.8524 | 2645402.7178 | 1164167.2925

## bus_geodata
| x | y | coords
0 | 2645433.8539 | 1164305.3217
1 | 2645401.5871 | 1164321.3339
2 | 2645447.1944 | 1164301.4726
3 | 2645349.8446 | 1164334.9192
4 | 2645442.7458 | 1164259.1345
5 | 2645462.7781 | 1164294.5403
6 | 2645300.4313 | 1164336.3063
7 | 2645441.4371 | 1164221.1426
8 | 2645485.6309 | 1164284.3744
9 | 2645277.7664 | 1164342.8379
10 | 2645313.9366 | 1164329.7602
11 | 2645416.3065 | 1164231.0821
12 | 2645470.2098 | 1164182.2444
13 | 2645510.1489 | 1164278.0473
14 | 2645048.9861 | 1164217.7655
15 | 2645033.5297 | 1164223.099
16 | 2645026.0657 | 1164220.6197
17 | 2645021.4186 | 1164195.2372
18 | 2645284.4388 | 1164165.3006
19 | 2645329.5811 | 1164141.0236
20 | 2645184.1916 | 1164214.4982
21 | 2645008.7015 | 1164229.072
22 | 2645010.4443 | 1164192.0807
23 | 2645016.8195 | 1164184.6569
24 | 2645018.736 | 1164254.4439
25 | 2645013.9642 | 1164249.6463
26 | 2644992.3134 | 1164330.3736
27 | 2645009.7149 | 1164240.0075
28 | 2644994.3482 | 1164162.6743
29 | 2644962.6516 | 1164219.7374
30 | 2645002.6907 | 1164152.1534
31 | 2644953.1727 | 1164229.682
32 | 2645030.3025 | 1164138.5862
33 | 2644932.2072 | 1164250.8169
34 | 2645056.5463 | 1164127.5426
35 | 2645659.6473 | 1164296.8787
36 | 2645657.6906 | 1164297.3752
37 | 2645653.5854 | 1164323.6356
38 | 2645602.4392 | 1164300.0452
39 | 2645585.4375 | 1164292.9216
40 | 2645571.7511 | 1164289.8617
41 | 2645513.0587 | 1164156.6221
42 | 2645530.1553 | 1164125.55
43 | 2645375.4461 | 1164250.082
44 | 2645559.141 | 1164287.0424
45 | 2645547.6768 | 1164285.3496
46 | 2645370.3744 | 1164257.4142
47 | 2644925.6914 | 1164256.5016
48 | 2644923.444 | 1164258.4624
49 | 2645535.1946 | 1164284.0116
50 | 2645545.707 | 1164285.204
51 | 2645099.8342 | 1164113.3493
52 | 2645104.2122 | 1164132.1142
53 | 2645112.929 | 1164148.8946
54 | 2645132.2832 | 1164180.8835
55 | 2645336.0894 | 1164174.785
56 | 2645335.3913 | 1164134.286
57 | 2645147.8847 | 1164238.9421
58 | 2645147.7624 | 1164298.0721
59 | 2645147.9847 | 1164217.3602
60 | 2645112.9127 | 1164192.2384
61 | 2645089.5308 | 1164178.7899
62 | 2645330.3978 | 1164189.5425
63 | 2645355.0496 | 1164124.3734
64 | 2645350.032 | 1164138.8835
65 | 2645319.5279 | 1164214.0005
66 | 2645424.6414 | 1164135.2874
67 | 2645346.1766 | 1164146.8507
68 | 2645317.1507 | 1164236.9946
69 | 2645314.5316 | 1164262.3298
70 | 2645312.6919 | 1164280.1252
71 | 2645355.3012 | 1164284.2295
72 | 2645402.7178 | 1164167.2925
73 | 2645429.3507 | 1164171.6031
74 | 2645147.8847 | 1164238.9421

## line_std_types
| c_nf_per_km | r_ohm_per_km | x_ohm_per_km | max_i_ka | type | q_mm2 | alpha | voltage_rating
NAYY 4x50 SE | 210 | 0.642 | 0.083 | 0.142 | cs | 50 | 0.00403 | LV
NAYY 4x120 SE | 264 | 0.225 | 0.08 | 0.242 | cs | 120 | 0.00403 | LV
NAYY 4x150 SE | 261 | 0.208 | 0.08 | 0.27 | cs | 150 | 0.00403 | LV
NA2XS2Y 1x95 RM/25 12/20 kV | 216 | 0.313 | 0.132 | 0.252 | cs | 95 | 0.00403 | MV
NA2XS2Y 1x185 RM/25 12/20 kV | 273 | 0.161 | 0.117 | 0.362 | cs | 185 | 0.00403 | MV
NA2XS2Y 1x240 RM/25 12/20 kV | 304 | 0.122 | 0.112 | 0.421 | cs | 240 | 0.00403 | MV
NA2XS2Y 1x95 RM/25 6/10 kV | 315 | 0.313 | 0.123 | 0.249 | cs | 95 | 0.00403 | MV
NA2XS2Y 1x185 RM/25 6/10 kV | 406 | 0.161 | 0.11 | 0.358 | cs | 185 | 0.00403 | MV
NA2XS2Y 1x240 RM/25 6/10 kV | 456 | 0.122 | 0.105 | 0.416 | cs | 240 | 0.00403 | MV
NA2XS2Y 1x150 RM/25 12/20 kV | 250 | 0.206 | 0.116 | 0.319 | cs | 150 | 0.00403 | MV
NA2XS2Y 1x120 RM/25 12/20 kV | 230 | 0.253 | 0.119 | 0.283 | cs | 120 | 0.00403 | MV
NA2XS2Y 1x70 RM/25 12/20 kV | 190 | 0.443 | 0.132 | 0.22 | cs | 70 | 0.00403 | MV
NA2XS2Y 1x150 RM/25 6/10 kV | 360 | 0.206 | 0.11 | 0.315 | cs | 150 | 0.00403 | MV
NA2XS2Y 1x120 RM/25 6/10 kV | 340 | 0.253 | 0.113 | 0.28 | cs | 120 | 0.00403 | MV
NA2XS2Y 1x70 RM/25 6/10 kV | 280 | 0.443 | 0.123 | 0.217 | cs | 70 | 0.00403 | MV
N2XS(FL)2Y 1x120 RM/35 64/110 kV | 112 | 0.153 | 0.166 | 0.366 | cs | 120 | 0.00393 | HV
N2XS(FL)2Y 1x185 RM/35 64/110 kV | 125 | 0.099 | 0.156 | 0.457 | cs | 185 | 0.00393 | HV
N2XS(FL)2Y 1x240 RM/35 64/110 kV | 135 | 0.075 | 0.149 | 0.526 | cs | 240 | 0.00393 | HV
N2XS(FL)2Y 1x300 RM/35 64/110 kV | 144 | 0.06 | 0.144 | 0.588 | cs | 300 | 0.00393 | HV
15-AL1/3-ST1A 0.4 | 11 | 1.8769 | 0.35 | 0.105 | ol | 16 | 0.00403 | LV
24-AL1/4-ST1A 0.4 | 11.25 | 1.2012 | 0.335 | 0.14 | ol | 24 | 0.00403 | LV
48-AL1/8-ST1A 0.4 | 12.2 | 0.5939 | 0.3 | 0.21 | ol | 48 | 0.00403 | LV
94-AL1/15-ST1A 0.4 | 13.2 | 0.306 | 0.29 | 0.35 | ol | 94 | 0.00403 | LV
34-AL1/6-ST1A 10.0 | 9.7 | 0.8342 | 0.36 | 0.17 | ol | 34 | 0.00403 | MV
48-AL1/8-ST1A 10.0 | 10.1 | 0.5939 | 0.35 | 0.21 | ol | 48 | 0.00403 | MV
70-AL1/11-ST1A 10.0 | 10.4 | 0.4132 | 0.339 | 0.29 | ol | 70 | 0.00403 | MV
94-AL1/15-ST1A 10.0 | 10.75 | 0.306 | 0.33 | 0.35 | ol | 94 | 0.00403 | MV
122-AL1/20-ST1A 10.0 | 11.1 | 0.2376 | 0.323 | 0.41 | ol | 122 | 0.00403 | MV
149-AL1/24-ST1A 10.0 | 11.25 | 0.194 | 0.315 | 0.47 | ol | 149 | 0.00403 | MV
34-AL1/6-ST1A 20.0 | 9.15 | 0.8342 | 0.382 | 0.17 | ol | 34 | 0.00403 | MV
48-AL1/8-ST1A 20.0 | 9.5 | 0.5939 | 0.372 | 0.21 | ol | 48 | 0.00403 | MV
70-AL1/11-ST1A 20.0 | 9.7 | 0.4132 | 0.36 | 0.29 | ol | 70 | 0.00403 | MV
94-AL1/15-ST1A 20.0 | 10 | 0.306 | 0.35 | 0.35 | ol | 94 | 0.00403 | MV
122-AL1/20-ST1A 20.0 | 10.3 | 0.2376 | 0.344 | 0.41 | ol | 122 | 0.00403 | MV
149-AL1/24-ST1A 20.0 | 10.5 | 0.194 | 0.337 | 0.47 | ol | 149 | 0.00403 | MV
184-AL1/30-ST1A 20.0 | 10.75 | 0.1571 | 0.33 | 0.535 | ol | 184 | 0.00403 | MV
243-AL1/39-ST1A 20.0 | 11 | 0.1188 | 0.32 | 0.645 | ol | 243 | 0.00403 | MV
48-AL1/8-ST1A 110.0 | 8 | 0.5939 | 0.46 | 0.21 | ol | 48 | 0.00403 | HV
70-AL1/11-ST1A 110.0 | 8.4 | 0.4132 | 0.45 | 0.29 | ol | 70 | 0.00403 | HV
94-AL1/15-ST1A 110.0 | 8.65 | 0.306 | 0.44 | 0.35 | ol | 94 | 0.00403 | HV
122-AL1/20-ST1A 110.0 | 8.5 | 0.2376 | 0.43 | 0.41 | ol | 122 | 0.00403 | HV
149-AL1/24-ST1A 110.0 | 8.75 | 0.194 | 0.41 | 0.47 | ol | 149 | 0.00403 | HV
184-AL1/30-ST1A 110.0 | 8.8 | 0.1571 | 0.4 | 0.535 | ol | 184 | 0.00403 | HV
243-AL1/39-ST1A 110.0 | 9 | 0.1188 | 0.39 | 0.645 | ol | 243 | 0.00403 | HV
305-AL1/39-ST1A 110.0 | 9.2 | 0.0949 | 0.38 | 0.74 | ol | 305 | 0.00403 | HV
490-AL1/64-ST1A 110.0 | 9.75 | 0.059 | 0.37 | 0.96 | ol | 490 | 0.00403 | HV
679-AL1/86-ST1A 110.0 | 9.95 | 0.042 | 0.36 | 1.15 | ol | 679 | 0.00403 | HV
490-AL1/64-ST1A 220.0 | 10 | 0.059 | 0.285 | 0.96 | ol | 490 | 0.00403 | HV
679-AL1/86-ST1A 220.0 | 11.7 | 0.042 | 0.275 | 1.15 | ol | 679 | 0.00403 | HV
490-AL1/64-ST1A 380.0 | 11 | 0.059 | 0.253 | 0.96 | ol | 490 | 0.00403 | HV
679-AL1/86-ST1A 380.0 | 14.6 | 0.042 | 0.25 | 1.15 | ol | 679 | 0.00403 | HV

## trafo_std_types
| i0_percent | pfe_kw | vkr_percent | sn_mva | vn_lv_kv | vn_hv_kv | vk_percent | shift_degree | vector_group | tap_side | tap_neutral | tap_min | tap_max | tap_step_degree | tap_step_percent | tap_phase_shifter
160 MVA 380/110 kV | 0.06 | 60 | 0.25 | 160 | 110 | 380 | 12.2 | 0 | Yy0 | hv | 0 | -9 | 9 | 0 | 1.5 | FALSE
100 MVA 220/110 kV | 0.06 | 55 | 0.26 | 100 | 110 | 220 | 12 | 0 | Yy0 | hv | 0 | -9 | 9 | 0 | 1.5 | FALSE
63 MVA 110/20 kV | 0.04 | 22 | 0.32 | 63 | 20 | 110 | 18 | 150 | YNd5 | hv | 0 | -9 | 9 | 0 | 1.5 | FALSE
40 MVA 110/20 kV | 0.05 | 18 | 0.34 | 40 | 20 | 110 | 16.2 | 150 | YNd5 | hv | 0 | -9 | 9 | 0 | 1.5 | FALSE
25 MVA 110/20 kV | 0.07 | 14 | 0.41 | 25 | 20 | 110 | 12 | 150 | YNd5 | hv | 0 | -9 | 9 | 0 | 1.5 | FALSE
63 MVA 110/10 kV | 0.04 | 22 | 0.32 | 63 | 10 | 110 | 18 | 150 | YNd5 | hv | 0 | -9 | 9 | 0 | 1.5 | FALSE
40 MVA 110/10 kV | 0.05 | 18 | 0.34 | 40 | 10 | 110 | 16.2 | 150 | YNd5 | hv | 0 | -9 | 9 | 0 | 1.5 | FALSE
25 MVA 110/10 kV | 0.07 | 14 | 0.41 | 25 | 10 | 110 | 12 | 150 | YNd5 | hv | 0 | -9 | 9 | 0 | 1.5 | FALSE
0.25 MVA 20/0.4 kV | 0.32 | 0.8 | 1.44 | 0.25 | 0.4 | 20 | 6 | 150 | Yzn5 | hv | 0 | -2 | 2 | 0 | 2.5 | FALSE
0.4 MVA 20/0.4 kV | 0.3375 | 1.35 | 1.425 | 0.4 | 0.4 | 20 | 6 | 150 | Dyn5 | hv | 0 | -2 | 2 | 0 | 2.5 | FALSE
0.63 MVA 20/0.4 kV | 0.2619 | 1.65 | 1.206 | 0.63 | 0.4 | 20 | 6 | 150 | Dyn5 | hv | 0 | -2 | 2 | 0 | 2.5 | FALSE
0.25 MVA 10/0.4 kV | 0.24 | 0.6 | 1.2 | 0.25 | 0.4 | 10 | 4 | 150 | Dyn5 | hv | 0 | -2 | 2 | 0 | 2.5 | FALSE
0.4 MVA 10/0.4 kV | 0.2375 | 0.95 | 1.325 | 0.4 | 0.4 | 10 | 4 | 150 | Dyn5 | hv | 0 | -2 | 2 | 0 | 2.5 | FALSE
0.63 MVA 10/0.4 kV | 0.1873 | 1.18 | 1.0794 | 0.63 | 0.4 | 10 | 4 | 150 | Dyn5 | hv | 0 | -2 | 2 | 0 | 2.5 | FALSE

## trafo3w_std_types
| sn_hv_mva | sn_mv_mva | sn_lv_mva | vn_hv_kv | vn_mv_kv | vn_lv_kv | vk_hv_percent | vk_mv_percent | vk_lv_percent | vkr_hv_percent | vkr_mv_percent | vkr_lv_percent | pfe_kw | i0_percent | shift_mv_degree | shift_lv_degree | vector_group | tap_side | tap_neutral | tap_min | tap_max | tap_step_percent
63/25/38 MVA 110/20/10 kV | 63 | 25 | 38 | 110 | 20 | 10 | 10.4 | 10.4 | 10.4 | 0.28 | 0.32 | 0.35 | 35 | 0.89 | 0 | 0 | YN0yn0yn0 | hv | 0 | -10 | 10 | 1.2
63/25/38 MVA 110/10/10 kV | 63 | 25 | 38 | 110 | 10 | 10 | 10.4 | 10.4 | 10.4 | 0.28 | 0.32 | 0.35 | 35 | 0.89 | 0 | 0 | YN0yn0yn0 | hv | 0 | -10 | 10 | 1.2

## fuse_std_types
| fuse_type | i_rated_a | t_avg | t_min | t_total | x_avg | x_min | x_total
HV 100A | HV 100A | 100 | 0 | [10.0, 3.64, 0.854, 0.281, 0.1, 0.0531, 0.022, 0.01] | [10.0, 4.267, 1.21, 0.403, 0.1, 0.058, 0.022, 0.01] | 0 | [300.0, 350.0, 450.0, 550.0, 700.0, 850.0, 1200.0, 1752.0] | [600.0, 700.0, 900.0, 1150.0, 1665.0, 2000.0, 3000.0, 4313.0]
HV 10A | HV 10A | 10 | 0 | [10.0, 1675.0, 0.344, 0.156, 0.1, 0.0417, 0.0171, 0.01] | [10.0, 1.3, 0.3, 0.155, 0.1, 0.0555, 0.023, 0.01] | 0 | [30.0, 32.0, 35.0, 37.0, 39.0, 50.0, 70.0, 88.0] | [60.0, 70.0, 80.0, 87.0, 94.0, 110.0, 150.0, 216.0]
HV 125A | HV 125A | 125 | 0 | [10.0, 1.82, 0.344, 0.1, 0.0467, 0.0269, 0.01] | [10.0, 2.478, 0.426, 0.1, 0.0427, 0.0211, 0.01] | 0 | [375.0, 500.0, 700.0, 925.0, 1200.0, 1500.0, 2341.0] | [750.0, 1000.0, 1500.0, 2200.0, 3000.0, 4000.0, 5765.0]
HV 160A | HV 160A | 160 | 0 | [10.0, 4.15, 1.03, 0.198, 0.1, 0.051, 0.0172, 0.01] | [10.0, 2.3, 0.734, 0.274, 0.1, 0.046, 0.0177, 0.01] | 0 | [480.0, 550.0, 700.0, 1000.0, 1260.0, 1600.0, 2500.0, 3227.0] | [960.0, 1300.0, 1700.0, 2200.0, 2996.0, 4000.0, 6000.0, 7946.0]
HV 16A | HV 16A | 16 | 0 | [10.0, 0.352, 0.164, 0.1, 0.0649, 0.0342, 0.01] | [10.0, 2.34, 0.722, 0.181, 0.1, 0.055, 0.0296, 0.01] | 0 | [48.0, 60.0, 65.0, 71.0, 80.0, 100.0, 162.0] | [96.0, 110.0, 125.0, 150.0, 168.0, 200.0, 250.0, 398.0]
HV 200A | HV 200A | 200 | 0 | [10.0, 4.267, 1.21, 0.403, 0.1, 0.058, 0.022, 0.01] | [10.0, 3.73, 1.654, 0.328, 0.1, 0.0531, 0.019, 0.01] | 0 | [600.0, 700.0, 900.0, 1150.0, 1665.0, 2000.0, 3000.0, 4313.0] | [1200.0, 1500.0, 1800.0, 2700.0, 3960.0, 5000.0, 7500.0, 10620.0]
HV 20A | HV 20A | 20 | 0 | [10.0, 1.3, 0.3, 0.155, 0.1, 0.0555, 0.023, 0.01] | [10.0, 1.3, 0.161, 0.1, 0.0611, 0.0399, 0.0141, 0.01] | 0 | [60.0, 70.0, 80.0, 87.0, 94.0, 110.0, 150.0, 216.0] | [120.0, 150.0, 200.0, 223.0, 260.0, 300.0, 450.0, 532.0]
HV 25A | HV 25A | 25 | 0 | [10.0, 2.512, 0.833, 0.299, 0.1, 0.0372, 0.0223, 0.01] | [10.0, 3.125, 0.597, 0.198, 0.1, 0.0378, 0.022, 0.01] | 0 | [75.0, 82.0, 90.0, 100.0, 124.0, 170.0, 200.0, 289.0] | [150.0, 170.0, 210.0, 250.0, 294.0, 400.0, 500.0, 711.0]
HV 31.5A | HV 31.5A | 31.5 | 0 | [10.0, 2.34, 0.722, 0.181, 0.1, 0.055, 0.0296, 0.01] | [10.0, 2.84, 0.368, 0.164, 0.1, 0.0621, 0.0378, 0.0195, 0.01] | 0 | [95.0, 110.0, 125.0, 150.0, 165.0, 200.0, 250.0, 390.0] | [189.0, 220.0, 300.0, 350.0, 393.0, 450.0, 530.0, 700.0, 960.0]
HV 40A | HV 40A | 40 | 0 | [10.0, 1.3, 0.161, 0.1, 0.0611, 0.0399, 0.0141, 0.01] | [10.0, 2.05, 0.369, 0.198, 0.1, 0.051, 0.0298, 0.01] | 0 | [120.0, 150.0, 200.0, 223.0, 260.0, 300.0, 450.0, 532.0] | [240.0, 300.0, 400.0, 450.0, 530.0, 650.0, 800.0, 1311.0]
HV 50A | HV 50A | 50 | 0 | [10.0, 3.215, 0.597, 0.198, 0.1, 0.0378, 0.022, 0.01] | [10.0, 3.64, 0.854, 0.281, 0.1, 0.0531, 0.022, 0.01] | 0 | [150.0, 170.0, 210.0, 250.0, 294.0, 400.0, 500.0, 711.0] | [300.0, 350.0, 450.0, 550.0, 700.0, 850.0, 1200.0, 1752.0]
HV 6.3A | HV 6.3A | 6.3 | 0 | [10.0, 1.39, 0.344, 0.168, 0.1, 0.056, 0.0263, 0.01] | [10.0, 1.711, 0.516, 0.198, 0.1, 0.0634, 0.0303, 0.01] | 0 | [19.0, 19.5, 20.4, 20.8, 22.0, 25.0, 32.0, 48.0] | [38.0, 40.0, 43.0, 48.0, 53.0, 60.0, 75.0, 118.0]
HV 63A | HV 63A | 63 | 0 | [10.0, 2.84, 0.368, 0.164, 0.1, 0.0621, 0.0378, 0.0195, 0.01] | [10.0, 1.82, 0.344, 0.1, 0.0467, 0.0269, 0.01] | 0 | [189.0, 220.0, 300.0, 350.0, 393.0, 450.0, 530.0, 700.0, 961.0] | [378.0, 500.0, 700.0, 934.0, 1200.0, 1500.0, 2366.0]
HV 80A | HV 80A | 80 | 0 | [10.0, 2.05, 0.369, 0.198, 0.1, 0.051, 0.0298, 0.01] | [10.0, 4.15, 1.03, 0.198, 0.1, 0.051, 0.0172, 0.01] | 0 | [240.0, 300.0, 400.0, 450.0, 530.0, 650.0, 800.0, 1311.0] | [480.0, 550.0, 700.0, 1000.0, 1260.0, 1600.0, 2500.0, 3227.0]
Siemens NH-1-100 | Siemens NH-1-100 | 100 | [5400.0, 2000.0, 400.0, 20.0, 1.0, 0.2, 0.012, 0.004] | 0 | 0 | [150.0, 190.0, 250.0, 430.0, 900.0, 1250.0, 2700.0, 3600.0] | 0 | 0
Siemens NH-1-125 | Siemens NH-1-125 | 125 | [4800.0, 120.0, 7.0, 0.1, 0.004] | 0 | 0 | [180.0, 400.0, 740.0, 2000.0, 4250.0] | 0 | 0
Siemens NH-1-16 | Siemens NH-1-16 | 16 | [4000.0, 400.0, 2.0, 0.1, 0.04, 0.01] | 0 | 0 | [26.0, 35.0, 75.0, 150.0, 200.0, 300.0] | 0 | 0
Siemens NH-1-160 | Siemens NH-1-160 | 160 | [4800.0, 120.0, 7.0, 0.1, 0.004] | 0 | 0 | [210.0, 500.0, 900.0, 2300.0, 5000.0] | 0 | 0
Siemens NH-1-25 | Siemens NH-1-25 | 25 | [4000.0, 1000.0, 10.0, 0.2, 0.02, 0.01] | 0 | 0 | [40.0, 50.0, 100.0, 210.0, 400.0, 500.0] | 0 | 0
Siemens NH-1-50 | Siemens NH-1-50 | 50 | [4000.0, 40.0, 4.0, 1.0, 0.02, 0.01] | 0 | 0 | [86.0, 200.0, 300.0, 400.0, 1000.0, 1280.0] | 0 | 0
Siemens NH-1-63 | Siemens NH-1-63 | 63 | [4000.0, 100.0, 10.0, 2.0, 0.04, 0.01] | 0 | 0 | [100.0, 200.0, 300.0, 400.0, 1000.0, 1500.0] | 0 | 0
Siemens NH-1-80 | Siemens NH-1-80 | 80 | [4800.0, 120.0, 7.0, 0.1, 0.01] | 0 | 0 | [150.58, 250.0, 450.0, 1150.0, 2470.0] | 0 | 0
Siemens NH-2-1000 | Siemens NH-2-1000 | 1000 | [4800.0, 120.0, 7.0, 0.1, 0.004] | 0 | 0 | [1900.0, 3500.0, 8400.0, 24000.0, 52000.0] | 0 | 0
Siemens NH-2-200 | Siemens NH-2-200 | 200 | [4800.0, 120.0, 7.0, 0.1, 0.004] | 0 | 0 | [280.0, 650.0, 1200.0, 3000.0, 7000.0] | 0 | 0
Siemens NH-2-224 | Siemens NH-2-224 | 224 | [4800.0, 120.0, 7.0, 0.2, 0.04, 0.004] | 0 | 0 | [400.0, 750.0, 1453.0, 3025.0, 4315.0, 7600.0] | 0 | 0
Siemens NH-2-250 | Siemens NH-2-250 | 250 | [4800.0, 120.0, 7.0, 0.1, 0.004] | 0 | 0 | [450.0, 800.0, 1650.0, 4000.0, 8500.0] | 0 | 0
Siemens NH-2-315 | Siemens NH-2-315 | 315 | [4800.0, 120.0, 7.0, 0.1, 0.004] | 0 | 0 | [550.0, 920.0, 1900.0, 5000.0, 11000.0] | 0 | 0
Siemens NH-2-355 | Siemens NH-2-355 | 355 | [4800.0, 120.0, 6.0, 0.1, 0.004] | 0 | 0 | [650.0, 1116.27, 2350.0, 5840.0, 12790.0] | 0 | 0
Siemens NH-2-400 | Siemens NH-2-400 | 400 | [4800.0, 120.0, 7.0, 0.1, 0.004] | 0 | 0 | [720.0, 1350.0, 2800.0, 6500.0, 15000.0] | 0 | 0
Siemens NH-2-425 | Siemens NH-2-425 | 425 | [4800.0, 120.0, 7.0, 0.1, 0.004] | 0 | 0 | [850.0, 1500.0, 3050.0, 7500.0, 16500.0] | 0 | 0
Siemens NH-2-630 | Siemens NH-2-630 | 630 | [4800.0, 120.0, 7.0, 0.1, 0.004] | 0 | 0 | [1200.0, 2000.0, 4800.0, 12000.0, 26000.0] | 0 | 0

## dtypes
| element | column | dtype
0 | bus | name | object
1 | bus | vn_kv | float64
2 | bus | type | object
3 | bus | zone | object
4 | bus | in_service | bool
5 | load | name | object
6 | load | bus | uint32
7 | load | p_mw | float64
8 | load | q_mvar | float64
9 | load | const_z_percent | float64
10 | load | const_i_percent | float64
11 | load | sn_mva | float64
12 | load | scaling | float64
13 | load | in_service | bool
14 | load | type | object
15 | ext_grid | name | object
16 | ext_grid | bus | uint32
17 | ext_grid | vm_pu | float64
18 | ext_grid | va_degree | float64
19 | ext_grid | slack_weight | float64
20 | ext_grid | in_service | bool
21 | line | name | object
22 | line | std_type | object
23 | line | from_bus | uint32
24 | line | to_bus | uint32
25 | line | length_km | float64
26 | line | r_ohm_per_km | float64
27 | line | x_ohm_per_km | float64
28 | line | c_nf_per_km | float64
29 | line | g_us_per_km | float64
30 | line | max_i_ka | float64
31 | line | df | float64
32 | line | parallel | uint32
33 | line | type | object
34 | line | in_service | bool
35 | trafo | name | object
36 | trafo | std_type | object
37 | trafo | hv_bus | uint32
38 | trafo | lv_bus | uint32
39 | trafo | sn_mva | float64
40 | trafo | vn_hv_kv | float64
41 | trafo | vn_lv_kv | float64
42 | trafo | vk_percent | float64
43 | trafo | vkr_percent | float64
44 | trafo | pfe_kw | float64
45 | trafo | i0_percent | float64
46 | trafo | shift_degree | float64
47 | trafo | tap_side | object
48 | trafo | tap_neutral | int32
49 | trafo | tap_min | int32
50 | trafo | tap_max | int32
51 | trafo | tap_step_percent | float64
52 | trafo | tap_step_degree | float64
53 | trafo | tap_pos | int32
54 | trafo | tap_phase_shifter | bool
55 | trafo | parallel | uint32
56 | trafo | df | float64
57 | trafo | in_service | bool
58 | line_geodata | coords | object
59 | bus_geodata | x | float64
60 | bus_geodata | y | float64
61 | bus_geodata | coords | object

## parameters
| version | format_version | converged | OPF_converged | name | f_hz | sn_mva
0 | 2.14.6 | 2.14.0 | FALSE | FALSE |  | 50 | 1