## bus
| name | vn_kv | type | zone | in_service
0 | bus_LV_576-29_0_3_node_0 | 0.4 | n |  | TRUE
1 | bus_LV_576-29_0_3_node_1 | 0.4 | n |  | TRUE
2 | bus_LV_576-29_0_3_node_2 | 0.4 | n |  | TRUE
3 | bus_LV_576-29_0_3_node_46 | 0.4 | n |  | TRUE
4 | bus_LV_576-29_0_3_node_45 | 0.4 | n |  | TRUE
5 | bus_LV_576-29_0_3_node_48 | 0.4 | n |  | TRUE
6 | bus_LV_576-29_0_3_node_44 | 0.4 | n |  | TRUE
7 | bus_LV_576-29_0_3_node_3 | 0.4 | n |  | TRUE
8 | bus_LV_576-29_0_3_node_4 | 0.4 | n |  | TRUE
9 | bus_LV_576-29_0_3_node_5 | 0.4 | n |  | TRUE
10 | bus_LV_576-29_0_3_node_6 | 0.4 | n |  | TRUE
11 | bus_LV_576-29_0_3_node_30 | 0.4 | n |  | TRUE
12 | bus_LV_576-29_0_3_node_21 | 0.4 | n |  | TRUE
13 | bus_LV_576-29_0_3_node_37 | 0.4 | n |  | TRUE
14 | bus_LV_576-29_0_3_node_29 | 0.4 | n |  | TRUE
15 | bus_LV_576-29_0_3_node_20 | 0.4 | n |  | TRUE
16 | bus_LV_576-29_0_3_node_39 | 0.4 | n |  | TRUE
17 | bus_LV_576-29_0_3_node_35 | 0.4 | n |  | TRUE
18 | bus_LV_576-29_0_3_node_7 | 0.4 | n |  | TRUE
19 | bus_LV_576-29_0_3_node_8 | 0.4 | n |  | TRUE
20 | bus_LV_576-29_0_3_node_9 | 0.4 | n |  | TRUE
21 | bus_LV_576-29_0_3_node_10 | 0.4 | n |  | TRUE
22 | bus_LV_576-29_0_3_node_25 | 0.4 | n |  | TRUE
23 | bus_LV_576-29_0_3_node_33 | 0.4 | n |  | TRUE
24 | bus_LV_576-29_0_3_node_31 | 0.4 | n |  | TRUE
25 | bus_LV_576-29_0_3_node_11 | 0.4 | n |  | TRUE
26 | bus_LV_576-29_0_3_node_12 | 0.4 | n |  | TRUE
27 | bus_LV_576-29_0_3_node_13 | 0.4 | n |  | TRUE
28 | bus_LV_576-29_0_3_node_14 | 0.4 | n |  | TRUE
29 | bus_LV_576-29_0_3_node_15 | 0.4 | n |  | TRUE
30 | bus_LV_576-29_0_3_node_16 | 0.4 | n |  | TRUE
31 | bus_LV_576-29_0_3_node_38 | 0.4 | n |  | TRUE
32 | bus_LV_576-29_0_3_node_36 | 0.4 | n |  | TRUE
33 | bus_LV_576-29_0_3_node_68 | 0.4 | n |  | TRUE
34 | bus_LV_576-29_0_3_node_53 | 0.4 | n |  | TRUE
35 | bus_LV_576-29_0_3_node_50 | 0.4 | n |  | TRUE
36 | bus_LV_576-29_0_3_node_67 | 0.4 | n |  | TRUE
37 | bus_LV_576-29_0_3_node_51 | 0.4 | n |  | TRUE
38 | bus_LV_576-29_0_3_node_17 | 0.4 | n |  | TRUE
39 | bus_LV_576-29_0_3_node_18 | 0.4 | n |  | TRUE
40 | bus_LV_576-29_0_3_node_19 | 0.4 | n |  | TRUE
41 | bus_LV_576-29_0_3_node_71 | 0.4 | n |  | TRUE
42 | bus_LV_576-29_0_3_node_61 | 0.4 | n |  | TRUE
43 | bus_LV_576-29_0_3_node_65 | 0.4 | n |  | TRUE
44 | bus_LV_576-29_0_3_node_63 | 0.4 | n |  | TRUE
45 | bus_LV_576-29_0_3_node_49 | 0.4 | n |  | TRUE
46 | bus_LV_576-29_0_3_node_62 | 0.4 | n |  | TRUE
47 | bus_LV_576-29_0_3_node_47 | 0.4 | n |  | TRUE
48 | bus_LV_576-29_0_3_node_59 | 0.4 | n |  | TRUE
49 | bus_LV_576-29_0_3_node_75 | 0.4 | n |  | TRUE
50 | bus_LV_576-29_0_3_node_74 | 0.4 | n |  | TRUE
51 | bus_LV_576-29_0_3_node_22 | 0.4 | n |  | TRUE
52 | bus_LV_576-29_0_3_node_23 | 0.4 | n |  | TRUE
53 | bus_LV_576-29_0_3_node_24 | 0.4 | n |  | TRUE
54 | bus_LV_576-29_0_3_node_73 | 0.4 | n |  | TRUE
55 | bus_LV_576-29_0_3_node_32 | 0.4 | n |  | TRUE
56 | bus_LV_576-29_0_3_node_26 | 0.4 | n |  | TRUE
57 | bus_LV_576-29_0_3_node_27 | 0.4 | n |  | TRUE
58 | bus_LV_576-29_0_3_node_28 | 0.4 | n |  | TRUE
59 | bus_LV_576-29_0_3_node_34 | 0.4 | n |  | TRUE
60 | bus_LV_576-29_0_3_node_40 | 0.4 | n |  | TRUE
61 | bus_LV_576-29_0_3_node_41 | 0.4 | n |  | TRUE
62 | bus_LV_576-29_0_3_node_42 | 0.4 | n |  | TRUE
63 | bus_LV_576-29_0_3_node_43 | 0.4 | n |  | TRUE
64 | bus_LV_576-29_0_3_node_54 | 0.4 | n |  | TRUE
65 | bus_LV_576-29_0_3_node_57 | 0.4 | n |  | TRUE
66 | bus_LV_576-29_0_3_node_55 | 0.4 | n |  | TRUE
67 | bus_LV_576-29_0_3_node_58 | 0.4 | n |  | TRUE
68 | bus_LV_576-29_0_3_node_56 | 0.4 | n |  | TRUE
69 | bus_LV_576-29_0_3_node_72 | 0.4 | n |  | TRUE
70 | bus_LV_576-29_0_3_node_52 | 0.4 | n |  | TRUE
71 | bus_LV_576-29_0_3_node_69 | 0.4 | n |  | TRUE
72 | bus_LV_576-29_0_3_node_64 | 0.4 | n |  | TRUE
73 | bus_LV_576-29_0_3_node_66 | 0.4 | n |  | TRUE
74 | bus_LV_576-29_0_3_node_70 | 0.4 | n |  | TRUE
75 | bus_LV_576-29_0_3_node_76 | 0.4 | n |  | TRUE
76 | bus_LV_576-29_0_3_node_60 | 0.4 | n |  | TRUE
77 | bus_MV_195_0_node_41 | 20 | n |  | TRUE

## load
| name | bus | p_mw | q_mvar | const_z_percent | const_i_percent | sn_mva | scaling | in_service | type
0 | LV_576-29_0_3_load_0 | 0 | 0.0013342 | 0.00033439 | 0 | 0 |  | 1 | TRUE | wye
1 | LV_576-29_0_3_load_46 | 3 | 0.0017581 | 0.00044062 | 0 | 0 |  | 1 | TRUE | wye
2 | LV_576-29_0_3_load_45 | 4 | 0.003521 | 0.00088245 | 0 | 0 |  | 1 | TRUE | wye
3 | LV_576-29_0_3_load_48 | 5 | 0.0019891 | 0.00049851 | 0 | 0 |  | 1 | TRUE | wye
4 | LV_576-29_0_3_load_3 | 7 | 0.0011491 | 0.00028799 | 0 | 0 |  | 1 | TRUE | wye
5 | LV_576-29_0_3_load_5 | 9 | 0.0014555 | 0.00036479 | 0 | 0 |  | 1 | TRUE | wye
6 | LV_576-29_0_3_load_30 | 11 | 0.0012124 | 0.00030386 | 0 | 0 |  | 1 | TRUE | wye
7 | LV_576-29_0_3_load_21 | 12 | 0.001438 | 0.00036039 | 0 | 0 |  | 1 | TRUE | wye
8 | LV_576-29_0_3_load_29 | 14 | 0.001137 | 0.00028495 | 0 | 0 |  | 1 | TRUE | wye
9 | LV_576-29_0_3_load_20 | 15 | 0.00070813 | 0.00017747 | 0 | 0 |  | 1 | TRUE | wye
10 | LV_576-29_0_3_load_39 | 16 | 0.0019413 | 0.00048654 | 0 | 0 |  | 1 | TRUE | wye
11 | LV_576-29_0_3_load_35 | 17 | 0.0025477 | 0.00063851 | 0 | 0 |  | 1 | TRUE | wye
12 | LV_576-29_0_3_load_7 | 18 | 0.0011537 | 0.00028915 | 0 | 0 |  | 1 | TRUE | wye
13 | LV_576-29_0_3_load_8 | 19 | 0.0019554 | 0.00049008 | 0 | 0 |  | 1 | TRUE | wye
14 | LV_576-29_0_3_load_9 | 20 | 0.0022342 | 0.00055995 | 0 | 0 |  | 1 | TRUE | wye
15 | LV_576-29_0_3_load_33 | 23 | 0.0031487 | 0.00078914 | 0 | 0 |  | 1 | TRUE | wye
16 | LV_576-29_0_3_load_31 | 24 | 0.0014451 | 0.00036217 | 0 | 0 |  | 1 | TRUE | wye
17 | LV_576-29_0_3_load_11 | 25 | 0.0072703 | 0.0018221 | 0 | 0 |  | 1 | TRUE | wye
18 | LV_576-29_0_3_load_12 | 26 | 0.0015116 | 0.00037885 | 0 | 0 |  | 1 | TRUE | wye
19 | LV_576-29_0_3_load_14 | 28 | 0.0031609 | 0.00079219 | 0 | 0 |  | 1 | TRUE | wye
20 | LV_576-29_0_3_load_16 | 30 | 0.0013758 | 0.0003448 | 0 | 0 |  | 1 | TRUE | wye
21 | LV_576-29_0_3_load_38 | 31 | 0.0036483 | 0.00091436 | 0 | 0 |  | 1 | TRUE | wye
22 | LV_576-29_0_3_load_36 | 32 | 0.0054437 | 0.0013643 | 0 | 0 |  | 1 | TRUE | wye
23 | LV_576-29_0_3_load_68 | 33 | 0.0014229 | 0.00035662 | 0 | 0 |  | 1 | TRUE | wye
24 | LV_576-29_0_3_load_53 | 34 | 0.0033434 | 0.00083793 | 0 | 0 |  | 1 | TRUE | wye
25 | LV_576-29_0_3_load_50 | 35 | 0.0019874 | 0.00049809 | 0 | 0 |  | 1 | TRUE | wye
26 | LV_576-29_0_3_load_67 | 36 | 0.0046425 | 0.0011635 | 0 | 0 |  | 1 | TRUE | wye
27 | LV_576-29_0_3_load_51 | 37 | 0.003506 | 0.00087868 | 0 | 0 |  | 1 | TRUE | wye
28 | LV_576-29_0_3_load_18 | 39 | 0.010422 | 0.0026121 | 0 | 0 |  | 1 | TRUE | wye
29 | LV_576-29_0_3_load_71 | 41 | 0.0041089 | 0.0010298 | 0 | 0 |  | 1 | TRUE | wye
30 | LV_576-29_0_3_load_61 | 42 | 0.0023283 | 0.00058352 | 0 | 0 |  | 1 | TRUE | wye
31 | LV_576-29_0_3_load_65 | 43 | 0.0049875 | 0.00125 | 0 | 0 |  | 1 | TRUE | wye
32 | LV_576-29_0_3_load_63 | 44 | 0.0065755 | 0.001648 | 0 | 0 |  | 1 | TRUE | wye
33 | LV_576-29_0_3_load_49 | 45 | 0.0067601 | 0.0016942 | 0 | 0 |  | 1 | TRUE | wye
34 | LV_576-29_0_3_load_62 | 46 | 0.0051017 | 0.0012786 | 0 | 0 |  | 1 | TRUE | wye
35 | LV_576-29_0_3_load_47 | 47 | 0.0045569 | 0.0011421 | 0 | 0 |  | 1 | TRUE | wye
36 | LV_576-29_0_3_load_59 | 48 | 0.00092941 | 0.00023293 | 0 | 0 |  | 1 | TRUE | wye
37 | LV_576-29_0_3_load_75 | 49 | 0.0038557 | 0.00096634 | 0 | 0 |  | 1 | TRUE | wye
38 | LV_576-29_0_3_load_73 | 54 | 0.0037513 | 0.00094016 | 0 | 0 |  | 1 | TRUE | wye
39 | LV_576-29_0_3_load_26 | 56 | 0.0022345 | 0.00056002 | 0 | 0 |  | 1 | TRUE | wye
40 | LV_576-29_0_3_load_27 | 57 | 0.00096126 | 0.00024091 | 0 | 0 |  | 1 | TRUE | wye
41 | LV_576-29_0_3_load_28 | 58 | 0.0019076 | 0.00047809 | 0 | 0 |  | 1 | TRUE | wye
42 | LV_576-29_0_3_load_34 | 59 | 0.0029196 | 0.00073172 | 0 | 0 |  | 1 | TRUE | wye
43 | LV_576-29_0_3_load_40 | 60 | 0.0026981 | 0.00067621 | 0 | 0 |  | 1 | TRUE | wye
44 | LV_576-29_0_3_load_43 | 63 | 0.0065002 | 0.0016291 | 0 | 0 |  | 1 | TRUE | wye
45 | LV_576-29_0_3_load_55 | 66 | 0.0019571 | 0.0004905 | 0 | 0 |  | 1 | TRUE | wye
46 | LV_576-29_0_3_load_58 | 67 | 0.0017449 | 0.00043732 | 0 | 0 |  | 1 | TRUE | wye
47 | LV_576-29_0_3_load_56 | 68 | 0.0045907 | 0.0011505 | 0 | 0 |  | 1 | TRUE | wye
48 | LV_576-29_0_3_load_72 | 69 | 0.0027925 | 0.00069986 | 0 | 0 |  | 1 | TRUE | wye
49 | LV_576-29_0_3_load_52 | 70 | 0.0019842 | 0.0004973 | 0 | 0 |  | 1 | TRUE | wye
50 | LV_576-29_0_3_load_69 | 71 | 0.0069216 | 0.0017347 | 0 | 0 |  | 1 | TRUE | wye
51 | LV_576-29_0_3_load_64 | 72 | 0.00252 | 0.00063157 | 0 | 0 |  | 1 | TRUE | wye
52 | LV_576-29_0_3_load_66 | 73 | 0.0044466 | 0.0011144 | 0 | 0 |  | 1 | TRUE | wye
53 | LV_576-29_0_3_load_70 | 74 | 0.0058872 | 0.0014755 | 0 | 0 |  | 1 | TRUE | wye
54 | LV_576-29_0_3_load_76 | 75 | 0.00089052 | 0.00022319 | 0 | 0 |  | 1 | TRUE | wye
55 | LV_576-29_0_3_load_60 | 76 | 0.00090535 | 0.0002269 | 0 | 0 |  | 1 | TRUE | wye

## ext_grid
| name | bus | vm_pu | va_degree | slack_weight | in_service
0 |  | 37 | 1 | 0 | 1 | TRUE

## line
| name | std_type | from_bus | to_bus | length_km | r_ohm_per_km | x_ohm_per_km | c_nf_per_km | g_us_per_km | max_i_ka | df | parallel | type | in_service
0 | LV_576-29_0_3_line_0 | NAYY 4x150 SE | 0 | 1 | 0.04843 | 0.208 | 0.08 | 261 | 0 | 0.27 | 1 | 1 | cs | TRUE
1 | LV_576-29_0_3_line_1 | NAYY 4x150 SE | 1 | 2 | 0.006284 | 0.208 | 0.08 | 261 | 0 | 0.27 | 1 | 1 | cs | TRUE
2 | LV_576-29_0_3_line_2 | NAYY 4x150 SE | 2 | 3 | 0.00019765 | 0.208 | 0.08 | 261 | 0 | 0.27 | 1 | 1 | cs | TRUE
3 | LV_576-29_0_3_line_3 | NAYY 4x150 SE | 2 | 4 | 0.025671 | 0.208 | 0.08 | 261 | 0 | 0.27 | 1 | 1 | cs | TRUE
4 | LV_576-29_0_3_line_4 | NAYY 4x150 SE | 3 | 5 | 0.018936 | 0.208 | 0.08 | 261 | 0 | 0.27 | 1 | 1 | cs | TRUE
5 | LV_576-29_0_3_line_5 | NAYY 4x150 SE | 4 | 6 | 0.04286 | 0.208 | 0.08 | 261 | 0 | 0.27 | 1 | 1 | cs | TRUE
6 | LV_576-29_0_3_line_6 | NAYY 4x150 SE | 5 | 16 | 0.051959 | 0.208 | 0.08 | 261 | 0 | 0.27 | 1 | 1 | cs | TRUE
7 | LV_576-29_0_3_line_7 | NAYY 4x150 SE | 6 | 47 | 0.012103 | 0.208 | 0.08 | 261 | 0 | 0.27 | 1 | 1 | cs | TRUE
8 | LV_576-29_0_3_line_8 | NAYY 4x150 SE | 6 | 65 | 0.049812 | 0.208 | 0.08 | 261 | 0 | 0.27 | 1 | 1 | cs | TRUE
9 | LV_576-29_0_3_line_9 | NAYY 4x150 SE | 6 | 62 | 0.068972 | 0.208 | 0.08 | 261 | 0 | 0.27 | 1 | 1 | cs | TRUE
10 | LV_576-29_0_3_line_10 | NAYY 4x150 SE | 7 | 8 | 0.022778 | 0.208 | 0.08 | 261 | 0 | 0.27 | 1 | 1 | cs | TRUE
11 | LV_576-29_0_3_line_11 | NAYY 4x150 SE | 8 | 9 | 0.033425 | 0.208 | 0.08 | 261 | 0 | 0.27 | 1 | 1 | cs | TRUE
12 | LV_576-29_0_3_line_12 | NAYY 4x150 SE | 8 | 10 | 0.01883 | 0.208 | 0.08 | 261 | 0 | 0.27 | 1 | 1 | cs | TRUE
13 | LV_576-29_0_3_line_13 | NAYY 4x150 SE | 9 | 11 | 0.11849 | 0.208 | 0.08 | 261 | 0 | 0.27 | 1 | 1 | cs | TRUE
14 | LV_576-29_0_3_line_14 | NAYY 4x150 SE | 10 | 12 | 0.0080349 | 0.208 | 0.08 | 261 | 0 | 0.27 | 1 | 1 | cs | TRUE
15 | LV_576-29_0_3_line_15 | NAYY 4x150 SE | 10 | 13 | 0.012639 | 0.208 | 0.08 | 261 | 0 | 0.27 | 1 | 1 | cs | TRUE
16 | LV_576-29_0_3_line_16 | NAYY 4x150 SE | 11 | 14 | 0.0095639 | 0.208 | 0.08 | 261 | 0 | 0.27 | 1 | 1 | cs | TRUE
17 | LV_576-29_0_3_line_17 | NAYY 4x150 SE | 12 | 15 | 0.020647 | 0.208 | 0.08 | 261 | 0 | 0.27 | 1 | 1 | cs | TRUE
18 | LV_576-29_0_3_line_18 | NAYY 4x150 SE | 13 | 16 | 0.002237 | 0.208 | 0.08 | 261 | 0 | 0.27 | 1 | 1 | cs | TRUE
19 | LV_576-29_0_3_line_19 | NAYY 4x150 SE | 13 | 17 | 0.018722 | 0.208 | 0.08 | 261 | 0 | 0.27 | 1 | 1 | cs | TRUE
20 | LV_576-29_0_3_line_20 | NAYY 4x150 SE | 15 | 51 | 0.025519 | 0.208 | 0.08 | 261 | 0 | 0.27 | 1 | 1 | cs | TRUE
21 | LV_576-29_0_3_line_21 | NAYY 4x150 SE | 17 | 32 | 0.00067195 | 0.208 | 0.08 | 261 | 0 | 0.27 | 1 | 1 | cs | TRUE
22 | LV_576-29_0_3_line_22 | NAYY 4x150 SE | 18 | 19 | 0.0052902 | 0.208 | 0.08 | 261 | 0 | 0.27 | 1 | 1 | cs | TRUE
23 | LV_576-29_0_3_line_23 | NAYY 4x150 SE | 18 | 20 | 0.0036151 | 0.208 | 0.08 | 261 | 0 | 0.27 | 1 | 1 | cs | TRUE
24 | LV_576-29_0_3_line_24 | NAYY 4x150 SE | 19 | 21 | 0.019075 | 0.208 | 0.08 | 261 | 0 | 0.27 | 1 | 1 | cs | TRUE
25 | LV_576-29_0_3_line_25 | NAYY 4x150 SE | 21 | 22 | 0.056689 | 0.208 | 0.08 | 261 | 0 | 0.27 | 1 | 1 | cs | TRUE
26 | LV_576-29_0_3_line_26 | NAYY 4x150 SE | 22 | 23 | 0.057241 | 0.208 | 0.08 | 261 | 0 | 0.27 | 1 | 1 | cs | TRUE
27 | LV_576-29_0_3_line_27 | NAYY 4x150 SE | 22 | 24 | 0.029324 | 0.208 | 0.08 | 261 | 0 | 0.27 | 1 | 1 | cs | TRUE
28 | LV_576-29_0_3_line_28 | NAYY 4x150 SE | 23 | 53 | 0.011109 | 0.208 | 0.08 | 261 | 0 | 0.27 | 1 | 1 | cs | TRUE
29 | LV_576-29_0_3_line_29 | NAYY 4x150 SE | 24 | 55 | 0.0088063 | 0.208 | 0.08 | 261 | 0 | 0.27 | 1 | 1 | cs | TRUE
30 | LV_576-29_0_3_line_30 | NAYY 4x150 SE | 25 | 26 | 0.012524 | 0.208 | 0.08 | 261 | 0 | 0.27 | 1 | 1 | cs | TRUE
31 | LV_576-29_0_3_line_31 | NAYY 4x150 SE | 25 | 27 | 0.018415 | 0.208 | 0.08 | 261 | 0 | 0.27 | 1 | 1 | cs | TRUE
32 | LV_576-29_0_3_line_32 | NAYY 4x150 SE | 26 | 28 | 0.012193 | 0.208 | 0.08 | 261 | 0 | 0.27 | 1 | 1 | cs | TRUE
33 | LV_576-29_0_3_line_33 | NAYY 4x150 SE | 27 | 29 | 0.067218 | 0.208 | 0.08 | 261 | 0 | 0.27 | 1 | 1 | cs | TRUE
34 | LV_576-29_0_3_line_34 | NAYY 4x150 SE | 27 | 30 | 0.043201 | 0.208 | 0.08 | 261 | 0 | 0.27 | 1 | 1 | cs | TRUE
35 | LV_576-29_0_3_line_35 | NAYY 4x150 SE | 28 | 33 | 0.026776 | 0.208 | 0.08 | 261 | 0 | 0.27 | 1 | 1 | cs | TRUE
36 | LV_576-29_0_3_line_36 | NAYY 4x150 SE | 29 | 34 | 0.031168 | 0.208 | 0.08 | 261 | 0 | 0.27 | 1 | 1 | cs | TRUE
37 | LV_576-29_0_3_line_37 | NAYY 4x150 SE | 29 | 35 | 0.021342 | 0.208 | 0.08 | 261 | 0 | 0.27 | 1 | 1 | cs | TRUE
38 | LV_576-29_0_3_line_38 | NAYY 4x150 SE | 31 | 32 | 0.020146 | 0.208 | 0.08 | 261 | 0 | 0.27 | 1 | 1 | cs | TRUE
39 | LV_576-29_0_3_line_39 | NAYY 4x150 SE | 33 | 36 | 0.013532 | 0.208 | 0.08 | 261 | 0 | 0.27 | 1 | 1 | cs | TRUE
40 | LV_576-29_0_3_line_40 | NAYY 4x150 SE | 35 | 37 | 0.017118 | 0.208 | 0.08 | 261 | 0 | 0.27 | 1 | 1 | cs | TRUE
41 | LV_576-29_0_3_line_41 | NAYY 4x150 SE | 36 | 73 | 0.01376 | 0.208 | 0.08 | 261 | 0 | 0.27 | 1 | 1 | cs | TRUE
42 | LV_576-29_0_3_line_42 | NAYY 4x150 SE | 37 | 70 | 0.027298 | 0.208 | 0.08 | 261 | 0 | 0.27 | 1 | 2 | cs | TRUE
43 | LV_576-29_0_3_line_43 | NAYY 4x150 SE | 38 | 39 | 0.032349 | 0.208 | 0.08 | 261 | 0 | 0.27 | 1 | 1 | cs | TRUE
44 | LV_576-29_0_3_line_44 | NAYY 4x150 SE | 38 | 40 | 0.033982 | 0.208 | 0.08 | 261 | 0 | 0.27 | 1 | 1 | cs | TRUE
45 | LV_576-29_0_3_line_45 | NAYY 4x150 SE | 39 | 41 | 0.0028031 | 0.208 | 0.08 | 261 | 0 | 0.27 | 1 | 1 | cs | TRUE
46 | LV_576-29_0_3_line_46 | NAYY 4x150 SE | 40 | 42 | 0.016695 | 0.208 | 0.08 | 261 | 0 | 0.27 | 1 | 1 | cs | TRUE
47 | LV_576-29_0_3_line_47 | NAYY 4x150 SE | 41 | 43 | 0.034796 | 0.208 | 0.08 | 261 | 0 | 0.27 | 1 | 1 | cs | TRUE
48 | LV_576-29_0_3_line_48 | NAYY 4x150 SE | 42 | 48 | 0.013848 | 0.208 | 0.08 | 261 | 0 | 0.27 | 1 | 1 | cs | TRUE
49 | LV_576-29_0_3_line_49 | NAYY 4x150 SE | 43 | 44 | 0.0094982 | 0.208 | 0.08 | 261 | 0 | 0.27 | 1 | 1 | cs | TRUE
50 | LV_576-29_0_3_line_50 | NAYY 4x150 SE | 44 | 72 | 0.016272 | 0.208 | 0.08 | 261 | 0 | 0.27 | 1 | 1 | cs | TRUE
51 | LV_576-29_0_3_line_51 | NAYY 4x150 SE | 45 | 46 | 0.05325 | 0.208 | 0.08 | 261 | 0 | 0.27 | 1 | 1 | cs | TRUE
52 | LV_576-29_0_3_line_52 | NAYY 4x150 SE | 45 | 47 | 0.0036695 | 0.208 | 0.08 | 261 | 0 | 0.27 | 1 | 1 | cs | TRUE
53 | LV_576-29_0_3_line_53 | NAYY 4x150 SE | 46 | 71 | 0.021182 | 0.208 | 0.08 | 261 | 0 | 0.27 | 1 | 1 | cs | TRUE
54 | LV_576-29_0_3_line_54 | NAYY 4x150 SE | 46 | 70 | 0.024998 | 0.208 | 0.08 | 261 | 0 | 0.27 | 1 | 2 | cs | TRUE
55 | LV_576-29_0_3_line_55 | NAYY 4x150 SE | 48 | 76 | 0.0068238 | 0.208 | 0.08 | 261 | 0 | 0.27 | 1 | 1 | cs | TRUE
56 | LV_576-29_0_3_line_56 | NAYY 4x150 SE | 49 | 50 | 0.012299 | 0.208 | 0.08 | 261 | 0 | 0.27 | 1 | 1 | cs | TRUE
57 | LV_576-29_0_3_line_57 | NAYY 4x150 SE | 50 | 61 | 0.039749 | 0.208 | 0.08 | 261 | 0 | 0.27 | 1 | 1 | cs | TRUE
58 | LV_576-29_0_3_line_58 | NAYY 4x150 SE | 51 | 52 | 0.012579 | 0.208 | 0.08 | 261 | 0 | 0.27 | 1 | 1 | cs | TRUE
59 | LV_576-29_0_3_line_59 | NAYY 4x150 SE | 51 | 53 | 0.036603 | 0.208 | 0.08 | 261 | 0 | 0.27 | 1 | 1 | cs | TRUE
60 | LV_576-29_0_3_line_60 | NAYY 4x150 SE | 52 | 54 | 0.01074 | 0.208 | 0.08 | 261 | 0 | 0.27 | 1 | 1 | cs | TRUE
61 | LV_576-29_0_3_line_61 | NAYY 4x150 SE | 55 | 59 | 0.042646 | 0.208 | 0.08 | 261 | 0 | 0.27 | 1 | 1 | cs | TRUE
62 | LV_576-29_0_3_line_62 | NAYY 4x150 SE | 55 | 58 | 0.030932 | 0.208 | 0.08 | 261 | 0 | 0.27 | 1 | 1 | cs | TRUE
63 | LV_576-29_0_3_line_63 | NAYY 4x150 SE | 56 | 57 | 0.010784 | 0.208 | 0.08 | 261 | 0 | 0.27 | 1 | 1 | cs | TRUE
64 | LV_576-29_0_3_line_64 | NAYY 4x150 SE | 57 | 58 | 0.023289 | 0.208 | 0.08 | 261 | 0 | 0.27 | 1 | 1 | cs | TRUE
65 | LV_576-29_0_3_line_65 | NAYY 4x150 SE | 60 | 61 | 0.03769 | 0.208 | 0.08 | 261 | 0 | 0.27 | 1 | 1 | cs | TRUE
66 | LV_576-29_0_3_line_66 | NAYY 4x150 SE | 60 | 62 | 0.0090496 | 0.208 | 0.08 | 261 | 0 | 0.27 | 1 | 1 | cs | TRUE
67 | LV_576-29_0_3_line_67 | NAYY 4x150 SE | 61 | 63 | 0.014628 | 0.208 | 0.08 | 261 | 0 | 0.27 | 1 | 1 | cs | TRUE
68 | LV_576-29_0_3_line_68 | NAYY 4x150 SE | 63 | 64 | 0.023633 | 0.208 | 0.08 | 261 | 0 | 0.27 | 1 | 1 | cs | TRUE
69 | LV_576-29_0_3_line_69 | NAYY 4x150 SE | 64 | 66 | 0.032948 | 0.208 | 0.08 | 261 | 0 | 0.27 | 1 | 1 | cs | TRUE
70 | LV_576-29_0_3_line_70 | NAYY 4x150 SE | 65 | 67 | 0.0089342 | 0.208 | 0.08 | 261 | 0 | 0.27 | 1 | 1 | cs | TRUE
71 | LV_576-29_0_3_line_71 | NAYY 4x150 SE | 65 | 68 | 0.056568 | 0.208 | 0.08 | 261 | 0 | 0.27 | 1 | 1 | cs | TRUE
72 | LV_576-29_0_3_line_72 | NAYY 4x150 SE | 67 | 69 | 0.0040441 | 0.208 | 0.08 | 261 | 0 | 0.27 | 1 | 1 | cs | TRUE
73 | LV_576-29_0_3_line_73 | NAYY 4x150 SE | 68 | 75 | 0.13655 | 0.208 | 0.08 | 261 | 0 | 0.27 | 1 | 1 | cs | TRUE
74 | LV_576-29_0_3_line_74 | NAYY 4x150 SE | 71 | 74 | 0.0054184 | 0.208 | 0.08 | 261 | 0 | 0.27 | 1 | 1 | cs | TRUE
75 | LV_576-29_0_3_line_75 | NAYY 4x150 SE | 72 | 73 | 0.0013723 | 0.208 | 0.08 | 261 | 0 | 0.27 | 1 | 1 | cs | TRUE

## trafo
| name | std_type | hv_bus | lv_bus | sn_mva | vn_hv_kv | vn_lv_kv | vk_percent | vkr_percent | pfe_kw | i0_percent | shift_degree | tap_side | tap_neutral | tap_min | tap_max | tap_step_percent | tap_step_degree | tap_pos | tap_phase_shifter | parallel | df | in_service
0 | LV_576-29_0_3_trafo_51 | 0.25 MVA 20/0.4 kV | 77 | 37 | 0.25 | 20 | 0.4 | 6 | 1.44 | 0.8 | 0.32 | 150 | hv | 0 | -2 | 2 | 2.5 | 0 | 0 | FALSE | 1 | 1 | TRUE

## line_geodata
| x0 | y0 | x1 | y1 | x2 | y2 | x3 | y3 | x4 | y4 | x5 | y5 | x6 | y6 | x7 | y7 | x8 | y8 | x9 | y9
0 | 2646812.8167 | 1164582.0793 | 2646822.9651 | 1164583.8926 | 2646828.914 | 1164585.0728 | 2646832.7975 | 1164586.9374 | 2646833.5356 | 1164597.382 | 2646826.8084 | 1164613.2955
1 | 2646814.5715 | 1164576.0454 | 2646812.8167 | 1164582.0793
2 | 2646814.7689 | 1164576.0548 | 2646814.5715 | 1164576.0454
3 | 2646814.5715 | 1164576.0454 | 2646794.2635 | 1164573.864 | 2646789.1133 | 1164572.8668
4 | 2646833.2698 | 1164579.3926 | 2646833.2698 | 1164579.3926 | 2646823.4364 | 1164576.4701 | 2646814.7689 | 1164576.0548
5 | 2646750.6557 | 1164554.3925 | 2646769.4414 | 1164564.2326 | 2646779.3143 | 1164569.9679 | 2646786.4868 | 1164572.3583 | 2646789.1133 | 1164572.8668
6 | 2646833.2698 | 1164579.3926 | 2646841.0603 | 1164583.0663 | 2646850.9784 | 1164589.8471 | 2646858.9352 | 1164594.7784 | 2646868.9603 | 1164601.5934 | 2646877.3449 | 1164606.759
7 | 2646750.6557 | 1164554.3925 | 2646753.6968 | 1164542.6782
8 | 2646750.6557 | 1164554.3925 | 2646712.7261 | 1164586.6816
9 | 2646684.5389 | 1164537.0144 | 2646694.1319 | 1164537.3779 | 2646706.0045 | 1164538.0816 | 2646716.5762 | 1164540.6094 | 2646727.6344 | 1164544.5974 | 2646736.8282 | 1164549.0267 | 2646750.6557 | 1164554.3925
10 | 2646888.4569 | 1164629.2487 | 2646896.6401 | 1164633.6037 | 2646909.4234 | 1164637.9702
11 | 2646888.4569 | 1164629.2487 | 2646872.9746 | 1164638.7442 | 2646867.5254 | 1164653.0426
12 | 2646888.4569 | 1164629.2487 | 2646891.3818 | 1164610.6506
13 | 2646867.5254 | 1164653.0426 | 2646843.8227 | 1164769.1413
14 | 2646891.3818 | 1164610.6506 | 2646899.3703 | 1164611.5134
15 | 2646879.2495 | 1164607.9324 | 2646886.1202 | 1164610.7097 | 2646891.3818 | 1164610.6506
16 | 2646843.8227 | 1164769.1413 | 2646853.0462 | 1164771.67
17 | 2646899.3703 | 1164611.5134 | 2646914.7682 | 1164608.9209 | 2646919.7896 | 1164609.2564
18 | 2646879.2495 | 1164607.9324 | 2646877.3449 | 1164606.759
19 | 2646879.2495 | 1164607.9324 | 2646882.9732 | 1164599.835 | 2646885.4768 | 1164590.35
20 | 2646945.2475 | 1164608.9587 | 2646930.7808 | 1164609.9908 | 2646919.7896 | 1164609.2564
21 | 2646885.6483 | 1164589.7003 | 2646885.4768 | 1164590.35
22 | 2647010.2632 | 1164544.2536 | 2647015.0397 | 1164541.9796 | 2647015.0397 | 1164541.9796
23 | 2647006.9992 | 1164545.8076 | 2647010.2632 | 1164544.2536
24 | 2647025.4635 | 1164526.1972 | 2647018.7672 | 1164538.329 | 2647015.0397 | 1164541.9796
25 | 2647025.4635 | 1164526.1972 | 2647033.2809 | 1164531.3165 | 2647037.212 | 1164535.9052 | 2647040.6137 | 1164543.5581 | 2647040.7429 | 1164554.4426 | 2647038.343 | 1164561.661 | 2647034.8831 | 1164568.3041 | 2647031.6642 | 1164574.4933
26 | 2647031.6642 | 1164574.4933 | 2647020.0357 | 1164570.0223 | 2647006.5473 | 1164565.4033 | 2646993.69 | 1164567.2483 | 2646978.625 | 1164576.2242
27 | 2647031.6642 | 1164574.4933 | 2647017.0428 | 1164582.561 | 2647012.2306 | 1164587.8262 | 2647010.4492 | 1164593.0204
28 | 2646971.3986 | 1164584.6612 | 2646978.625 | 1164576.2242
29 | 2647010.2762 | 1164601.7293 | 2647009.9187 | 1164594.5672 | 2647010.4492 | 1164593.0204
30 | 2646874.898 | 1164458.163 | 2646862.5825 | 1164460.4397
31 | 2646891.3292 | 1164462.2277 | 2646886.6157 | 1164457.7886 | 2646882.1047 | 1164456.8307 | 2646874.898 | 1164458.163
32 | 2646862.5825 | 1164460.4397 | 2646856.6575 | 1164461.535 | 2646851.4016 | 1164464.7624
33 | 2646891.3292 | 1164462.2277 | 2646878.9418 | 1164470.58 | 2646873.674 | 1164478.2875 | 2646870.4243 | 1164484.5099 | 2646866.7026 | 1164494.2971 | 2646864.8404 | 1164507.2339 | 2646864.2657 | 1164513.177 | 2646865.5567 | 1164519.4903
34 | 2646891.3292 | 1164462.2277 | 2646899.3393 | 1164419.7758
35 | 2646837.2018 | 1164486.5411 | 2646841.8936 | 1164483.954 | 2646851.4016 | 1164464.7624
36 | 2646886.1941 | 1164496.1388 | 2646873.3362 | 1164511.8025 | 2646865.5567 | 1164519.4903
37 | 2646865.5567 | 1164519.4903 | 2646858.5913 | 1164524.9167 | 2646846.2969 | 1164527.2444
38 | 2646879.4591 | 1164571.2259 | 2646882.9095 | 1164576.5778 | 2646885.5731 | 1164582.6573 | 2646886.1534 | 1164587.7867 | 2646885.6483 | 1164589.7003
39 | 2646824.0329 | 1164484.6752 | 2646830.5519 | 1164486.8561 | 2646837.2018 | 1164486.5411 | 2646837.2018 | 1164486.5411
40 | 2646846.2969 | 1164527.2444 | 2646837.7994 | 1164525.8442 | 2646830.4302 | 1164521.5963
41 | 2646811.9467 | 1164478.2816 | 2646819.8352 | 1164483.2709 | 2646824.0329 | 1164484.6752
42 | 2646830.4302 | 1164521.5963 | 2646806.78 | 1164507.9633
43 | 2646812.1597 | 1164400.8678 | 2646802.4931 | 1164411.8984 | 2646803.4868 | 1164421.9781 | 2646803.7451 | 1164429.5268
44 | 2646786.3851 | 1164378.7223 | 2646794.922 | 1164385.9147 | 2646803.3355 | 1164393.2062 | 2646812.1597 | 1164400.8678
45 | 2646803.8964 | 1164432.324 | 2646803.8175 | 1164431.6413 | 2646803.7451 | 1164429.5268
46 | 2646786.3851 | 1164378.7223 | 2646774.2894 | 1164367.2156
47 | 2646789.0075 | 1164463.7732 | 2646803.8964 | 1164432.324
48 | 2646763.8535 | 1164358.113 | 2646773.9783 | 1164366.9196 | 2646774.2894 | 1164367.2156
49 | 2646797.0349 | 1164468.8503 | 2646789.0075 | 1164463.7732
50 | 2646797.0349 | 1164468.8503 | 2646810.787 | 1164477.5481
51 | 2646754.6188 | 1164539.1264 | 2646785.1228 | 1164495.4793
52 | 2646754.6188 | 1164539.1264 | 2646753.6968 | 1164542.6782
53 | 2646785.1228 | 1164495.4793 | 2646766.7715 | 1164484.9008
54 | 2646806.78 | 1164507.9633 | 2646785.1228 | 1164495.4793
55 | 2646763.8535 | 1164358.113 | 2646763.0165 | 1164357.385 | 2646759.5169 | 1164352.8674
56 | 2646659.7925 | 1164476.146 | 2646657.8849 | 1164484.1243 | 2646654.5806 | 1164486.5555
57 | 2646641.7139 | 1164524.1644 | 2646654.5806 | 1164486.5555
58 | 2646944.6866 | 1164596.4478 | 2646944.3733 | 1164602.2484 | 2646945.2475 | 1164608.9587
59 | 2646971.3986 | 1164584.6612 | 2646965.3338 | 1164594.3967 | 2646956.9949 | 1164603.114 | 2646945.2475 | 1164608.9587
60 | 2646944.6866 | 1164596.4478 | 2646938.8499 | 1164594.6235 | 2646935.5827 | 1164591.3185
61 | 2647011.42 | 1164638.6021 | 2647017.0071 | 1164634.1435 | 2647019.7136 | 1164628.8396 | 2647019.7761 | 1164620.847 | 2647017.5779 | 1164613.0479 | 2647010.2762 | 1164601.7293
62 | 2647010.2762 | 1164601.7293 | 2647006.9915 | 1164606.5396 | 2646992.5281 | 1164612.0406 | 2646984.7142 | 1164617.6746
63 | 2646964.9651 | 1164643.5641 | 2646967.7326 | 1164636.3375 | 2646968.9067 | 1164633.5276
64 | 2646984.7142 | 1164617.6746 | 2646981.5765 | 1164619.937 | 2646975.1841 | 1164623.5779 | 2646971.8765 | 1164626.4202 | 2646968.9067 | 1164633.5276
65 | 2646641.7139 | 1164524.1644 | 2646645.7196 | 1164528.0531 | 2646652.4878 | 1164533.2194 | 2646658.6894 | 1164535.4019 | 2646665.3785 | 1164536.9324 | 2646671.2884 | 1164537.234 | 2646675.5055 | 1164536.81
66 | 2646684.5389 | 1164537.0144 | 2646677.0366 | 1164536.656 | 2646675.5055 | 1164536.81
67 | 2646641.7139 | 1164524.1644 | 2646629.9755 | 1164532.8926
68 | 2646611.0109 | 1164546.994 | 2646629.9755 | 1164532.8926
69 | 2646611.0109 | 1164546.994 | 2646625.8123 | 1164567.0081 | 2646632.7645 | 1164571.1531
70 | 2646712.7261 | 1164586.6816 | 2646715.1632 | 1164591.3807 | 2646717.6788 | 1164594.0125
71 | 2646712.7261 | 1164586.6816 | 2646694.4035 | 1164582.2814 | 2646690.4696 | 1164583.9407 | 2646687.176 | 1164584.0152 | 2646686.766 | 1164586.5244 | 2646687.9625 | 1164589.2462 | 2646690.0941 | 1164594.8324 | 2646686.8174 | 1164603.5782 | 2646691.3084 | 1164607.0927 | 2646694.4727 | 1164608.8573
72 | 2646720.4732 | 1164596.936 | 2646717.6788 | 1164594.0125
73 | 2646694.4727 | 1164608.8573 | 2646633.9809 | 1164731.28
74 | 2646766.7715 | 1164484.9008 | 2646762.0772 | 1164482.1948
75 | 2646811.9467 | 1164478.2816 | 2646810.787 | 1164477.5481

## bus_geodata
| x | y | coords
0 | 2646826.8084 | 1164613.2955
1 | 2646812.8167 | 1164582.0793
2 | 2646814.5715 | 1164576.0454
3 | 2646814.7689 | 1164576.0548
4 | 2646789.1133 | 1164572.8668
5 | 2646833.2698 | 1164579.3926
6 | 2646750.6557 | 1164554.3925
7 | 2646909.4234 | 1164637.9702
8 | 2646888.4569 | 1164629.2487
9 | 2646867.5254 | 1164653.0426
10 | 2646891.3818 | 1164610.6506
11 | 2646843.8227 | 1164769.1413
12 | 2646899.3703 | 1164611.5134
13 | 2646879.2495 | 1164607.9324
14 | 2646853.0462 | 1164771.67
15 | 2646919.7896 | 1164609.2564
16 | 2646877.3449 | 1164606.759
17 | 2646885.4768 | 1164590.35
18 | 2647010.2632 | 1164544.2536
19 | 2647015.0397 | 1164541.9796
20 | 2647006.9992 | 1164545.8076
21 | 2647025.4635 | 1164526.1972
22 | 2647031.6642 | 1164574.4933
23 | 2646978.625 | 1164576.2242
24 | 2647010.4492 | 1164593.0205
25 | 2646874.898 | 1164458.163
26 | 2646862.5825 | 1164460.4397
27 | 2646891.3292 | 1164462.2277
28 | 2646851.4016 | 1164464.7624
29 | 2646865.5567 | 1164519.4903
30 | 2646899.3393 | 1164419.7758
31 | 2646879.4591 | 1164571.2259
32 | 2646885.6483 | 1164589.7003
33 | 2646837.2018 | 1164486.5411
34 | 2646886.1941 | 1164496.1388
35 | 2646846.2969 | 1164527.2444
36 | 2646824.0329 | 1164484.6752
37 | 2646830.4302 | 1164521.5963
38 | 2646812.1597 | 1164400.8678
39 | 2646803.7451 | 1164429.5268
40 | 2646786.3851 | 1164378.7223
41 | 2646803.8964 | 1164432.324
42 | 2646774.2894 | 1164367.2156
43 | 2646789.0075 | 1164463.7732
44 | 2646797.0349 | 1164468.8503
45 | 2646754.6188 | 1164539.1264
46 | 2646785.1228 | 1164495.4793
47 | 2646753.6968 | 1164542.6782
48 | 2646763.8535 | 1164358.113
49 | 2646659.7925 | 1164476.146
50 | 2646654.5806 | 1164486.5555
51 | 2646945.2475 | 1164608.9587
52 | 2646944.6866 | 1164596.4478
53 | 2646971.3986 | 1164584.6612
54 | 2646935.5827 | 1164591.3185
55 | 2647010.2762 | 1164601.7293
56 | 2646964.9651 | 1164643.5641
57 | 2646968.9067 | 1164633.5276
58 | 2646984.7142 | 1164617.6746
59 | 2647011.42 | 1164638.6021
60 | 2646675.5055 | 1164536.81
61 | 2646641.7139 | 1164524.1644
62 | 2646684.5389 | 1164537.0144
63 | 2646629.9755 | 1164532.8926
64 | 2646611.0109 | 1164546.994
65 | 2646712.7261 | 1164586.6816
66 | 2646632.7645 | 1164571.1531
67 | 2646717.6788 | 1164594.0125
68 | 2646694.4727 | 1164608.8573
69 | 2646720.4732 | 1164596.936
70 | 2646806.78 | 1164507.9633
71 | 2646766.7715 | 1164484.9008
72 | 2646810.787 | 1164477.5481
73 | 2646811.9467 | 1164478.2816
74 | 2646762.0772 | 1164482.1948
75 | 2646633.9809 | 1164731.28
76 | 2646759.5169 | 1164352.8674
77 | 2646865.5567 | 1164519.4903

## line_std_types
| c_nf_per_km | r_ohm_per_km | x_ohm_per_km | max_i_ka | type | q_mm2 | alpha | voltage_rating
NAYY 4x50 SE | 210 | 0.642 | 0.083 | 0.142 | cs | 50 | 0.00403 | LV
NAYY 4x120 SE | 264 | 0.225 | 0.08 | 0.242 | cs | 120 | 0.00403 | LV
NAYY 4x150 SE | 261 | 0.208 | 0.08 | 0.27 | cs | 150 | 0.00403 | LV
NA2XS2Y 1x95 RM/25 12/20 kV | 216 | 0.313 | 0.132 | 0.252 | cs | 95 | 0.00403 | MV
NA2XS2Y 1x185 RM/25 12/20 kV | 273 | 0.161 | 0.117 | 0.362 | cs | 185 | 0.00403 | MV
NA2XS2Y 1x240 RM/25 12/20 kV | 304 | 0.122 | 0.112 | 0.421 | cs | 240 | 0.00403 | MV
NA2XS2Y 1x95 RM/25 6/10 kV | 315 | 0.313 | 0.123 | 0.249 | cs | 95 | 0.00403 | MV
NA2XS2Y 1x185 RM/25 6/10 kV | 406 | 0.161 | 0.11 | 0.358 | cs | 185 | 0.00403 | MV
NA2XS2Y 1x240 RM/25 6/10 kV | 456 | 0.122 | 0.105 | 0.416 | cs | 240 | 0.00403 | MV
NA2XS2Y 1x150 RM/25 12/20 kV | 250 | 0.206 | 0.116 | 0.319 | cs | 150 | 0.00403 | MV
NA2XS2Y 1x120 RM/25 12/20 kV | 230 | 0.253 | 0.119 | 0.283 | cs | 120 | 0.00403 | MV
NA2XS2Y 1x70 RM/25 12/20 kV | 190 | 0.443 | 0.132 | 0.22 | cs | 70 | 0.00403 | MV
NA2XS2Y 1x150 RM/25 6/10 kV | 360 | 0.206 | 0.11 | 0.315 | cs | 150 | 0.00403 | MV
NA2XS2Y 1x120 RM/25 6/10 kV | 340 | 0.253 | 0.113 | 0.28 | cs | 120 | 0.00403 | MV
NA2XS2Y 1x70 RM/25 6/10 kV | 280 | 0.443 | 0.123 | 0.217 | cs | 70 | 0.00403 | MV
N2XS(FL)2Y 1x120 RM/35 64/110 kV | 112 | 0.153 | 0.166 | 0.366 | cs | 120 | 0.00393 | HV
N2XS(FL)2Y 1x185 RM/35 64/110 kV | 125 | 0.099 | 0.156 | 0.457 | cs | 185 | 0.00393 | HV
N2XS(FL)2Y 1x240 RM/35 64/110 kV | 135 | 0.075 | 0.149 | 0.526 | cs | 240 | 0.00393 | HV
N2XS(FL)2Y 1x300 RM/35 64/110 kV | 144 | 0.06 | 0.144 | 0.588 | cs | 300 | 0.00393 | HV
15-AL1/3-ST1A 0.4 | 11 | 1.8769 | 0.35 | 0.105 | ol | 16 | 0.00403 | LV
24-AL1/4-ST1A 0.4 | 11.25 | 1.2012 | 0.335 | 0.14 | ol | 24 | 0.00403 | LV
48-AL1/8-ST1A 0.4 | 12.2 | 0.5939 | 0.3 | 0.21 | ol | 48 | 0.00403 | LV
94-AL1/15-ST1A 0.4 | 13.2 | 0.306 | 0.29 | 0.35 | ol | 94 | 0.00403 | LV
34-AL1/6-ST1A 10.0 | 9.7 | 0.8342 | 0.36 | 0.17 | ol | 34 | 0.00403 | MV
48-AL1/8-ST1A 10.0 | 10.1 | 0.5939 | 0.35 | 0.21 | ol | 48 | 0.00403 | MV
70-AL1/11-ST1A 10.0 | 10.4 | 0.4132 | 0.339 | 0.29 | ol | 70 | 0.00403 | MV
94-AL1/15-ST1A 10.0 | 10.75 | 0.306 | 0.33 | 0.35 | ol | 94 | 0.00403 | MV
122-AL1/20-ST1A 10.0 | 11.1 | 0.2376 | 0.323 | 0.41 | ol | 122 | 0.00403 | MV
149-AL1/24-ST1A 10.0 | 11.25 | 0.194 | 0.315 | 0.47 | ol | 149 | 0.00403 | MV
34-AL1/6-ST1A 20.0 | 9.15 | 0.8342 | 0.382 | 0.17 | ol | 34 | 0.00403 | MV
48-AL1/8-ST1A 20.0 | 9.5 | 0.5939 | 0.372 | 0.21 | ol | 48 | 0.00403 | MV
70-AL1/11-ST1A 20.0 | 9.7 | 0.4132 | 0.36 | 0.29 | ol | 70 | 0.00403 | MV
94-AL1/15-ST1A 20.0 | 10 | 0.306 | 0.35 | 0.35 | ol | 94 | 0.00403 | MV
122-AL1/20-ST1A 20.0 | 10.3 | 0.2376 | 0.344 | 0.41 | ol | 122 | 0.00403 | MV
149-AL1/24-ST1A 20.0 | 10.5 | 0.194 | 0.337 | 0.47 | ol | 149 | 0.00403 | MV
184-AL1/30-ST1A 20.0 | 10.75 | 0.1571 | 0.33 | 0.535 | ol | 184 | 0.00403 | MV
243-AL1/39-ST1A 20.0 | 11 | 0.1188 | 0.32 | 0.645 | ol | 243 | 0.00403 | MV
48-AL1/8-ST1A 110.0 | 8 | 0.5939 | 0.46 | 0.21 | ol | 48 | 0.00403 | HV
70-AL1/11-ST1A 110.0 | 8.4 | 0.4132 | 0.45 | 0.29 | ol | 70 | 0.00403 | HV
94-AL1/15-ST1A 110.0 | 8.65 | 0.306 | 0.44 | 0.35 | ol | 94 | 0.00403 | HV
122-AL1/20-ST1A 110.0 | 8.5 | 0.2376 | 0.43 | 0.41 | ol | 122 | 0.00403 | HV
149-AL1/24-ST1A 110.0 | 8.75 | 0.194 | 0.41 | 0.47 | ol | 149 | 0.00403 | HV
184-AL1/30-ST1A 110.0 | 8.8 | 0.1571 | 0.4 | 0.535 | ol | 184 | 0.00403 | HV
243-AL1/39-ST1A 110.0 | 9 | 0.1188 | 0.39 | 0.645 | ol | 243 | 0.00403 | HV
305-AL1/39-ST1A 110.0 | 9.2 | 0.0949 | 0.38 | 0.74 | ol | 305 | 0.00403 | HV
490-AL1/64-ST1A 110.0 | 9.75 | 0.059 | 0.37 | 0.96 | ol | 490 | 0.00403 | HV
679-AL1/86-ST1A 110.0 | 9.95 | 0.042 | 0.36 | 1.15 | ol | 679 | 0.00403 | HV
490-AL1/64-ST1A 220.0 | 10 | 0.059 | 0.285 | 0.96 | ol | 490 | 0.00403 | HV
679-AL1/86-ST1A 220.0 | 11.7 | 0.042 | 0.275 | 1.15 | ol | 679 | 0.00403 | HV
490-AL1/64-ST1A 380.0 | 11 | 0.059 | 0.253 | 0.96 | ol | 490 | 0.00403 | HV
679-AL1/86-ST1A 380.0 | 14.6 | 0.042 | 0.25 | 1.15 | ol | 679 | 0.00403 | HV

## trafo_std_types
| i0_percent | pfe_kw | vkr_percent | sn_mva | vn_lv_kv | vn_hv_kv | vk_percent | shift_degree | vector_group | tap_side | tap_neutral | tap_min | tap_max | tap_step_degree | tap_step_percent | tap_phase_shifter
160 MVA 380/110 kV | 0.06 | 60 | 0.25 | 160 | 110 | 380 | 12.2 | 0 | Yy0 | hv | 0 | -9 | 9 | 0 | 1.5 | FALSE
100 MVA 220/110 kV | 0.06 | 55 | 0.26 | 100 | 110 | 220 | 12 | 0 | Yy0 | hv | 0 | -9 | 9 | 0 | 1.5 | FALSE
63 MVA 110/20 kV | 0.04 | 22 | 0.32 | 63 | 20 | 110 | 18 | 150 | YNd5 | hv | 0 | -9 | 9 | 0 | 1.5 | FALSE
40 MVA 110/20 kV | 0.05 | 18 | 0.34 | 40 | 20 | 110 | 16.2 | 150 | YNd5 | hv | 0 | -9 | 9 | 0 | 1.5 | FALSE
25 MVA 110/20 kV | 0.07 | 14 | 0.41 | 25 | 20 | 110 | 12 | 150 | YNd5 | hv | 0 | -9 | 9 | 0 | 1.5 | FALSE
63 MVA 110/10 kV | 0.04 | 22 | 0.32 | 63 | 10 | 110 | 18 | 150 | YNd5 | hv | 0 | -9 | 9 | 0 | 1.5 | FALSE
40 MVA 110/10 kV | 0.05 | 18 | 0.34 | 40 | 10 | 110 | 16.2 | 150 | YNd5 | hv | 0 | -9 | 9 | 0 | 1.5 | FALSE
25 MVA 110/10 kV | 0.07 | 14 | 0.41 | 25 | 10 | 110 | 12 | 150 | YNd5 | hv | 0 | -9 | 9 | 0 | 1.5 | FALSE
0.25 MVA 20/0.4 kV | 0.32 | 0.8 | 1.44 | 0.25 | 0.4 | 20 | 6 | 150 | Yzn5 | hv | 0 | -2 | 2 | 0 | 2.5 | FALSE
0.4 MVA 20/0.4 kV | 0.3375 | 1.35 | 1.425 | 0.4 | 0.4 | 20 | 6 | 150 | Dyn5 | hv | 0 | -2 | 2 | 0 | 2.5 | FALSE
0.63 MVA 20/0.4 kV | 0.2619 | 1.65 | 1.206 | 0.63 | 0.4 | 20 | 6 | 150 | Dyn5 | hv | 0 | -2 | 2 | 0 | 2.5 | FALSE
0.25 MVA 10/0.4 kV | 0.24 | 0.6 | 1.2 | 0.25 | 0.4 | 10 | 4 | 150 | Dyn5 | hv | 0 | -2 | 2 | 0 | 2.5 | FALSE
0.4 MVA 10/0.4 kV | 0.2375 | 0.95 | 1.325 | 0.4 | 0.4 | 10 | 4 | 150 | Dyn5 | hv | 0 | -2 | 2 | 0 | 2.5 | FALSE
0.63 MVA 10/0.4 kV | 0.1873 | 1.18 | 1.0794 | 0.63 | 0.4 | 10 | 4 | 150 | Dyn5 | hv | 0 | -2 | 2 | 0 | 2.5 | FALSE

## trafo3w_std_types
| sn_hv_mva | sn_mv_mva | sn_lv_mva | vn_hv_kv | vn_mv_kv | vn_lv_kv | vk_hv_percent | vk_mv_percent | vk_lv_percent | vkr_hv_percent | vkr_mv_percent | vkr_lv_percent | pfe_kw | i0_percent | shift_mv_degree | shift_lv_degree | vector_group | tap_side | tap_neutral | tap_min | tap_max | tap_step_percent
63/25/38 MVA 110/20/10 kV | 63 | 25 | 38 | 110 | 20 | 10 | 10.4 | 10.4 | 10.4 | 0.28 | 0.32 | 0.35 | 35 | 0.89 | 0 | 0 | YN0yn0yn0 | hv | 0 | -10 | 10 | 1.2
63/25/38 MVA 110/10/10 kV | 63 | 25 | 38 | 110 | 10 | 10 | 10.4 | 10.4 | 10.4 | 0.28 | 0.32 | 0.35 | 35 | 0.89 | 0 | 0 | YN0yn0yn0 | hv | 0 | -10 | 10 | 1.2

## fuse_std_types
| fuse_type | i_rated_a | t_avg | t_min | t_total | x_avg | x_min | x_total
HV 100A | HV 100A | 100 | 0 | [10.0, 3.64, 0.854, 0.281, 0.1, 0.0531, 0.022, 0.01] | [10.0, 4.267, 1.21, 0.403, 0.1, 0.058, 0.022, 0.01] | 0 | [300.0, 350.0, 450.0, 550.0, 700.0, 850.0, 1200.0, 1752.0] | [600.0, 700.0, 900.0, 1150.0, 1665.0, 2000.0, 3000.0, 4313.0]
HV 10A | HV 10A | 10 | 0 | [10.0, 1675.0, 0.344, 0.156, 0.1, 0.0417, 0.0171, 0.01] | [10.0, 1.3, 0.3, 0.155, 0.1, 0.0555, 0.023, 0.01] | 0 | [30.0, 32.0, 35.0, 37.0, 39.0, 50.0, 70.0, 88.0] | [60.0, 70.0, 80.0, 87.0, 94.0, 110.0, 150.0, 216.0]
HV 125A | HV 125A | 125 | 0 | [10.0, 1.82, 0.344, 0.1, 0.0467, 0.0269, 0.01] | [10.0, 2.478, 0.426, 0.1, 0.0427, 0.0211, 0.01] | 0 | [375.0, 500.0, 700.0, 925.0, 1200.0, 1500.0, 2341.0] | [750.0, 1000.0, 1500.0, 2200.0, 3000.0, 4000.0, 5765.0]
HV 160A | HV 160A | 160 | 0 | [10.0, 4.15, 1.03, 0.198, 0.1, 0.051, 0.0172, 0.01] | [10.0, 2.3, 0.734, 0.274, 0.1, 0.046, 0.0177, 0.01] | 0 | [480.0, 550.0, 700.0, 1000.0, 1260.0, 1600.0, 2500.0, 3227.0] | [960.0, 1300.0, 1700.0, 2200.0, 2996.0, 4000.0, 6000.0, 7946.0]
HV 16A | HV 16A | 16 | 0 | [10.0, 0.352, 0.164, 0.1, 0.0649, 0.0342, 0.01] | [10.0, 2.34, 0.722, 0.181, 0.1, 0.055, 0.0296, 0.01] | 0 | [48.0, 60.0, 65.0, 71.0, 80.0, 100.0, 162.0] | [96.0, 110.0, 125.0, 150.0, 168.0, 200.0, 250.0, 398.0]
HV 200A | HV 200A | 200 | 0 | [10.0, 4.267, 1.21, 0.403, 0.1, 0.058, 0.022, 0.01] | [10.0, 3.73, 1.654, 0.328, 0.1, 0.0531, 0.019, 0.01] | 0 | [600.0, 700.0, 900.0, 1150.0, 1665.0, 2000.0, 3000.0, 4313.0] | [1200.0, 1500.0, 1800.0, 2700.0, 3960.0, 5000.0, 7500.0, 10620.0]
HV 20A | HV 20A | 20 | 0 | [10.0, 1.3, 0.3, 0.155, 0.1, 0.0555, 0.023, 0.01] | [10.0, 1.3, 0.161, 0.1, 0.0611, 0.0399, 0.0141, 0.01] | 0 | [60.0, 70.0, 80.0, 87.0, 94.0, 110.0, 150.0, 216.0] | [120.0, 150.0, 200.0, 223.0, 260.0, 300.0, 450.0, 532.0]
HV 25A | HV 25A | 25 | 0 | [10.0, 2.512, 0.833, 0.299, 0.1, 0.0372, 0.0223, 0.01] | [10.0, 3.125, 0.597, 0.198, 0.1, 0.0378, 0.022, 0.01] | 0 | [75.0, 82.0, 90.0, 100.0, 124.0, 170.0, 200.0, 289.0] | [150.0, 170.0, 210.0, 250.0, 294.0, 400.0, 500.0, 711.0]
HV 31.5A | HV 31.5A | 31.5 | 0 | [10.0, 2.34, 0.722, 0.181, 0.1, 0.055, 0.0296, 0.01] | [10.0, 2.84, 0.368, 0.164, 0.1, 0.0621, 0.0378, 0.0195, 0.01] | 0 | [95.0, 110.0, 125.0, 150.0, 165.0, 200.0, 250.0, 390.0] | [189.0, 220.0, 300.0, 350.0, 393.0, 450.0, 530.0, 700.0, 960.0]
HV 40A | HV 40A | 40 | 0 | [10.0, 1.3, 0.161, 0.1, 0.0611, 0.0399, 0.0141, 0.01] | [10.0, 2.05, 0.369, 0.198, 0.1, 0.051, 0.0298, 0.01] | 0 | [120.0, 150.0, 200.0, 223.0, 260.0, 300.0, 450.0, 532.0] | [240.0, 300.0, 400.0, 450.0, 530.0, 650.0, 800.0, 1311.0]
HV 50A | HV 50A | 50 | 0 | [10.0, 3.215, 0.597, 0.198, 0.1, 0.0378, 0.022, 0.01] | [10.0, 3.64, 0.854, 0.281, 0.1, 0.0531, 0.022, 0.01] | 0 | [150.0, 170.0, 210.0, 250.0, 294.0, 400.0, 500.0, 711.0] | [300.0, 350.0, 450.0, 550.0, 700.0, 850.0, 1200.0, 1752.0]
HV 6.3A | HV 6.3A | 6.3 | 0 | [10.0, 1.39, 0.344, 0.168, 0.1, 0.056, 0.0263, 0.01] | [10.0, 1.711, 0.516, 0.198, 0.1, 0.0634, 0.0303, 0.01] | 0 | [19.0, 19.5, 20.4, 20.8, 22.0, 25.0, 32.0, 48.0] | [38.0, 40.0, 43.0, 48.0, 53.0, 60.0, 75.0, 118.0]
HV 63A | HV 63A | 63 | 0 | [10.0, 2.84, 0.368, 0.164, 0.1, 0.0621, 0.0378, 0.0195, 0.01] | [10.0, 1.82, 0.344, 0.1, 0.0467, 0.0269, 0.01] | 0 | [189.0, 220.0, 300.0, 350.0, 393.0, 450.0, 530.0, 700.0, 961.0] | [378.0, 500.0, 700.0, 934.0, 1200.0, 1500.0, 2366.0]
HV 80A | HV 80A | 80 | 0 | [10.0, 2.05, 0.369, 0.198, 0.1, 0.051, 0.0298, 0.01] | [10.0, 4.15, 1.03, 0.198, 0.1, 0.051, 0.0172, 0.01] | 0 | [240.0, 300.0, 400.0, 450.0, 530.0, 650.0, 800.0, 1311.0] | [480.0, 550.0, 700.0, 1000.0, 1260.0, 1600.0, 2500.0, 3227.0]
Siemens NH-1-100 | Siemens NH-1-100 | 100 | [5400.0, 2000.0, 400.0, 20.0, 1.0, 0.2, 0.012, 0.004] | 0 | 0 | [150.0, 190.0, 250.0, 430.0, 900.0, 1250.0, 2700.0, 3600.0] | 0 | 0
Siemens NH-1-125 | Siemens NH-1-125 | 125 | [4800.0, 120.0, 7.0, 0.1, 0.004] | 0 | 0 | [180.0, 400.0, 740.0, 2000.0, 4250.0] | 0 | 0
Siemens NH-1-16 | Siemens NH-1-16 | 16 | [4000.0, 400.0, 2.0, 0.1, 0.04, 0.01] | 0 | 0 | [26.0, 35.0, 75.0, 150.0, 200.0, 300.0] | 0 | 0
Siemens NH-1-160 | Siemens NH-1-160 | 160 | [4800.0, 120.0, 7.0, 0.1, 0.004] | 0 | 0 | [210.0, 500.0, 900.0, 2300.0, 5000.0] | 0 | 0
Siemens NH-1-25 | Siemens NH-1-25 | 25 | [4000.0, 1000.0, 10.0, 0.2, 0.02, 0.01] | 0 | 0 | [40.0, 50.0, 100.0, 210.0, 400.0, 500.0] | 0 | 0
Siemens NH-1-50 | Siemens NH-1-50 | 50 | [4000.0, 40.0, 4.0, 1.0, 0.02, 0.01] | 0 | 0 | [86.0, 200.0, 300.0, 400.0, 1000.0, 1280.0] | 0 | 0
Siemens NH-1-63 | Siemens NH-1-63 | 63 | [4000.0, 100.0, 10.0, 2.0, 0.04, 0.01] | 0 | 0 | [100.0, 200.0, 300.0, 400.0, 1000.0, 1500.0] | 0 | 0
Siemens NH-1-80 | Siemens NH-1-80 | 80 | [4800.0, 120.0, 7.0, 0.1, 0.01] | 0 | 0 | [150.58, 250.0, 450.0, 1150.0, 2470.0] | 0 | 0
Siemens NH-2-1000 | Siemens NH-2-1000 | 1000 | [4800.0, 120.0, 7.0, 0.1, 0.004] | 0 | 0 | [1900.0, 3500.0, 8400.0, 24000.0, 52000.0] | 0 | 0
Siemens NH-2-200 | Siemens NH-2-200 | 200 | [4800.0, 120.0, 7.0, 0.1, 0.004] | 0 | 0 | [280.0, 650.0, 1200.0, 3000.0, 7000.0] | 0 | 0
Siemens NH-2-224 | Siemens NH-2-224 | 224 | [4800.0, 120.0, 7.0, 0.2, 0.04, 0.004] | 0 | 0 | [400.0, 750.0, 1453.0, 3025.0, 4315.0, 7600.0] | 0 | 0
Siemens NH-2-250 | Siemens NH-2-250 | 250 | [4800.0, 120.0, 7.0, 0.1, 0.004] | 0 | 0 | [450.0, 800.0, 1650.0, 4000.0, 8500.0] | 0 | 0
Siemens NH-2-315 | Siemens NH-2-315 | 315 | [4800.0, 120.0, 7.0, 0.1, 0.004] | 0 | 0 | [550.0, 920.0, 1900.0, 5000.0, 11000.0] | 0 | 0
Siemens NH-2-355 | Siemens NH-2-355 | 355 | [4800.0, 120.0, 6.0, 0.1, 0.004] | 0 | 0 | [650.0, 1116.27, 2350.0, 5840.0, 12790.0] | 0 | 0
Siemens NH-2-400 | Siemens NH-2-400 | 400 | [4800.0, 120.0, 7.0, 0.1, 0.004] | 0 | 0 | [720.0, 1350.0, 2800.0, 6500.0, 15000.0] | 0 | 0
Siemens NH-2-425 | Siemens NH-2-425 | 425 | [4800.0, 120.0, 7.0, 0.1, 0.004] | 0 | 0 | [850.0, 1500.0, 3050.0, 7500.0, 16500.0] | 0 | 0
Siemens NH-2-630 | Siemens NH-2-630 | 630 | [4800.0, 120.0, 7.0, 0.1, 0.004] | 0 | 0 | [1200.0, 2000.0, 4800.0, 12000.0, 26000.0] | 0 | 0

## dtypes
| element | column | dtype
0 | bus | name | object
1 | bus | vn_kv | float64
2 | bus | type | object
3 | bus | zone | object
4 | bus | in_service | bool
5 | load | name | object
6 | load | bus | uint32
7 | load | p_mw | float64
8 | load | q_mvar | float64
9 | load | const_z_percent | float64
10 | load | const_i_percent | float64
11 | load | sn_mva | float64
12 | load | scaling | float64
13 | load | in_service | bool
14 | load | type | object
15 | ext_grid | name | object
16 | ext_grid | bus | uint32
17 | ext_grid | vm_pu | float64
18 | ext_grid | va_degree | float64
19 | ext_grid | slack_weight | float64
20 | ext_grid | in_service | bool
21 | line | name | object
22 | line | std_type | object
23 | line | from_bus | uint32
24 | line | to_bus | uint32
25 | line | length_km | float64
26 | line | r_ohm_per_km | float64
27 | line | x_ohm_per_km | float64
28 | line | c_nf_per_km | float64
29 | line | g_us_per_km | float64
30 | line | max_i_ka | float64
31 | line | df | float64
32 | line | parallel | uint32
33 | line | type | object
34 | line | in_service | bool
35 | trafo | name | object
36 | trafo | std_type | object
37 | trafo | hv_bus | uint32
38 | trafo | lv_bus | uint32
39 | trafo | sn_mva | float64
40 | trafo | vn_hv_kv | float64
41 | trafo | vn_lv_kv | float64
42 | trafo | vk_percent | float64
43 | trafo | vkr_percent | float64
44 | trafo | pfe_kw | float64
45 | trafo | i0_percent | float64
46 | trafo | shift_degree | float64
47 | trafo | tap_side | object
48 | trafo | tap_neutral | int32
49 | trafo | tap_min | int32
50 | trafo | tap_max | int32
51 | trafo | tap_step_percent | float64
52 | trafo | tap_step_degree | float64
53 | trafo | tap_pos | int32
54 | trafo | tap_phase_shifter | bool
55 | trafo | parallel | uint32
56 | trafo | df | float64
57 | trafo | in_service | bool
58 | line_geodata | coords | object
59 | bus_geodata | x | float64
60 | bus_geodata | y | float64
61 | bus_geodata | coords | object

## parameters
| version | format_version | converged | OPF_converged | name | f_hz | sn_mva
0 | 2.14.6 | 2.14.0 | FALSE | FALSE |  | 50 | 1