## bus
| name | vn_kv | type | zone | in_service
0 | bus_LV_576-30_0_3_node_0 | 0.4 | n |  | TRUE
1 | bus_LV_576-30_0_3_node_1 | 0.4 | n |  | TRUE
2 | bus_LV_576-30_0_3_node_2 | 0.4 | n |  | TRUE
3 | bus_LV_576-30_0_3_node_3 | 0.4 | n |  | TRUE
4 | bus_LV_576-30_0_3_node_34 | 0.4 | n |  | TRUE
5 | bus_LV_576-30_0_3_node_4 | 0.4 | n |  | TRUE
6 | bus_LV_576-30_0_3_node_5 | 0.4 | n |  | TRUE
7 | bus_LV_576-30_0_3_node_6 | 0.4 | n |  | TRUE
8 | bus_LV_576-30_0_3_node_7 | 0.4 | n |  | TRUE
9 | bus_LV_576-30_0_3_node_8 | 0.4 | n |  | TRUE
10 | bus_LV_576-30_0_3_node_16 | 0.4 | n |  | TRUE
11 | bus_LV_576-30_0_3_node_9 | 0.4 | n |  | TRUE
12 | bus_LV_576-30_0_3_node_10 | 0.4 | n |  | TRUE
13 | bus_LV_576-30_0_3_node_11 | 0.4 | n |  | TRUE
14 | bus_LV_576-30_0_3_node_12 | 0.4 | n |  | TRUE
15 | bus_LV_576-30_0_3_node_13 | 0.4 | n |  | TRUE
16 | bus_LV_576-30_0_3_node_14 | 0.4 | n |  | TRUE
17 | bus_LV_576-30_0_3_node_28 | 0.4 | n |  | TRUE
18 | bus_LV_576-30_0_3_node_15 | 0.4 | n |  | TRUE
19 | bus_LV_576-30_0_3_node_32 | 0.4 | n |  | TRUE
20 | bus_LV_576-30_0_3_node_17 | 0.4 | n |  | TRUE
21 | bus_LV_576-30_0_3_node_18 | 0.4 | n |  | TRUE
22 | bus_LV_576-30_0_3_node_29 | 0.4 | n |  | TRUE
23 | bus_LV_576-30_0_3_node_21 | 0.4 | n |  | TRUE
24 | bus_LV_576-30_0_3_node_19 | 0.4 | n |  | TRUE
25 | bus_LV_576-30_0_3_node_20 | 0.4 | n |  | TRUE
26 | bus_LV_576-30_0_3_node_22 | 0.4 | n |  | TRUE
27 | bus_LV_576-30_0_3_node_23 | 0.4 | n |  | TRUE
28 | bus_LV_576-30_0_3_node_138 | 0.4 | n |  | TRUE
29 | bus_LV_576-30_0_3_node_24 | 0.4 | n |  | TRUE
30 | bus_LV_576-30_0_3_node_25 | 0.4 | n |  | TRUE
31 | bus_LV_576-30_0_3_node_26 | 0.4 | n |  | TRUE
32 | bus_LV_576-30_0_3_node_27 | 0.4 | n |  | TRUE
33 | bus_LV_576-30_0_3_node_33 | 0.4 | n |  | TRUE
34 | bus_LV_576-30_0_3_node_30 | 0.4 | n |  | TRUE
35 | bus_LV_576-30_0_3_node_31 | 0.4 | n |  | TRUE
36 | bus_LV_576-30_0_3_node_35 | 0.4 | n |  | TRUE
37 | bus_LV_576-30_0_3_node_124 | 0.4 | n |  | TRUE
38 | bus_LV_576-30_0_3_node_130 | 0.4 | n |  | TRUE
39 | bus_LV_576-30_0_3_node_122 | 0.4 | n |  | TRUE
40 | bus_LV_576-30_0_3_node_128 | 0.4 | n |  | TRUE
41 | bus_LV_576-30_0_3_node_121 | 0.4 | n |  | TRUE
42 | bus_LV_576-30_0_3_node_127 | 0.4 | n |  | TRUE
43 | bus_LV_576-30_0_3_node_118 | 0.4 | n |  | TRUE
44 | bus_LV_576-30_0_3_node_119 | 0.4 | n |  | TRUE
45 | bus_LV_576-30_0_3_node_120 | 0.4 | n |  | TRUE
46 | bus_LV_576-30_0_3_node_126 | 0.4 | n |  | TRUE
47 | bus_LV_576-30_0_3_node_125 | 0.4 | n |  | TRUE
48 | bus_MV_0_node_30 | 20 | n |  | TRUE

## load
| name | bus | p_mw | q_mvar | const_z_percent | const_i_percent | sn_mva | scaling | in_service | type
0 | LV_576-30_0_3_load_0 | 0 | 0.0034932 | 0.00087548 | 0 | 0 |  | 1 | TRUE | wye
1 | LV_576-30_0_3_load_1 | 1 | 0.0022272 | 0.00055819 | 0 | 0 |  | 1 | TRUE | wye
2 | LV_576-30_0_3_load_2 | 2 | 0.0063959 | 0.001603 | 0 | 0 |  | 1 | TRUE | wye
3 | LV_576-30_0_3_load_3 | 3 | 0.0011611 | 0.00029099 | 0 | 0 |  | 1 | TRUE | wye
4 | LV_576-30_0_3_load_4 | 5 | 0.00077872 | 0.00019517 | 0 | 0 |  | 1 | TRUE | wye
5 | LV_576-30_0_3_load_5 | 6 | 0.00092704 | 0.00023234 | 0 | 0 |  | 1 | TRUE | wye
6 | LV_576-30_0_3_load_6 | 7 | 0.00053597 | 0.00013433 | 0 | 0 |  | 1 | TRUE | wye
7 | LV_576-30_0_3_load_7 | 8 | 0.0012216 | 0.00030617 | 0 | 0 |  | 1 | TRUE | wye
8 | LV_576-30_0_3_load_8 | 9 | 0.0012791 | 0.00032057 | 0 | 0 |  | 1 | TRUE | wye
9 | LV_576-30_0_3_load_9 | 11 | 0.0012577 | 0.0003152 | 0 | 0 |  | 1 | TRUE | wye
10 | LV_576-30_0_3_load_10 | 12 | 0.0020436 | 0.00051217 | 0 | 0 |  | 1 | TRUE | wye
11 | LV_576-30_0_3_load_12 | 14 | 0.00208 | 0.00052131 | 0 | 0 |  | 1 | TRUE | wye
12 | LV_576-30_0_3_load_13 | 15 | 0.0012544 | 0.00031439 | 0 | 0 |  | 1 | TRUE | wye
13 | LV_576-30_0_3_load_14 | 16 | 0.0013736 | 0.00034425 | 0 | 0 |  | 1 | TRUE | wye
14 | LV_576-30_0_3_load_15 | 18 | 0.0014229 | 0.00035662 | 0 | 0 |  | 1 | TRUE | wye
15 | LV_576-30_0_3_load_32 | 19 | 0.0017155 | 0.00042993 | 0 | 0 |  | 1 | TRUE | wye
16 | LV_576-30_0_3_load_17 | 20 | 0.002274 | 0.00056991 | 0 | 0 |  | 1 | TRUE | wye
17 | LV_576-30_0_3_load_29 | 22 | 0.0032155 | 0.00080589 | 0 | 0 |  | 1 | TRUE | wye
18 | LV_576-30_0_3_load_21 | 23 | 0.0014451 | 0.00036217 | 0 | 0 |  | 1 | TRUE | wye
19 | LV_576-30_0_3_load_19 | 24 | 0.0012607 | 0.00031597 | 0 | 0 |  | 1 | TRUE | wye
20 | LV_576-30_0_3_load_22 | 26 | 0.0031768 | 0.00079618 | 0 | 0 |  | 1 | TRUE | wye
21 | LV_576-30_0_3_load_138 | 28 | 0.00069271 | 0.00017361 | 0 | 0 |  | 1 | TRUE | wye
22 | LV_576-30_0_3_load_24 | 29 | 0.001031 | 0.0002584 | 0 | 0 |  | 1 | TRUE | wye
23 | LV_576-30_0_3_load_25 | 30 | 0.0018498 | 0.0004636 | 0 | 0 |  | 1 | TRUE | wye
24 | LV_576-30_0_3_load_27 | 32 | 0.0042808 | 0.0010729 | 0 | 0 |  | 1 | TRUE | wye
25 | LV_576-30_0_3_load_33 | 33 | 0.0022099 | 0.00055386 | 0 | 0 |  | 1 | TRUE | wye
26 | LV_576-30_0_3_load_30 | 34 | 0.0030476 | 0.00076381 | 0 | 0 |  | 1 | TRUE | wye
27 | LV_576-30_0_3_load_31 | 35 | 0.0021371 | 0.00053561 | 0 | 0 |  | 1 | TRUE | wye
28 | LV_576-30_0_3_load_35 | 36 | 0.0020413 | 0.0005116 | 0 | 0 |  | 1 | TRUE | wye
29 | LV_576-30_0_3_load_124 | 37 | 0.0011696 | 0.00029314 | 0 | 0 |  | 1 | TRUE | wye
30 | LV_576-30_0_3_load_130 | 38 | 0.0026873 | 0.00067349 | 0 | 0 |  | 1 | TRUE | wye
31 | LV_576-30_0_3_load_122 | 39 | 0.0019514 | 0.00048905 | 0 | 0 |  | 1 | TRUE | wye
32 | LV_576-30_0_3_load_127 | 42 | 0.0025345 | 0.00063519 | 0 | 0 |  | 1 | TRUE | wye
33 | LV_576-30_0_3_load_118 | 43 | 0.0010587 | 0.00026532 | 0 | 0 |  | 1 | TRUE | wye
34 | LV_576-30_0_3_load_119 | 44 | 0.0019757 | 0.00049515 | 0 | 0 |  | 1 | TRUE | wye
35 | LV_576-30_0_3_load_126 | 46 | 0.0021065 | 0.00052794 | 0 | 0 |  | 1 | TRUE | wye
36 | LV_576-30_0_3_load_125 | 47 | 0.0011247 | 0.00028187 | 0 | 0 |  | 1 | TRUE | wye

## ext_grid
| name | bus | vm_pu | va_degree | slack_weight | in_service
0 |  | 34 | 1 | 0 | 1 | TRUE

## line
| name | std_type | from_bus | to_bus | length_km | r_ohm_per_km | x_ohm_per_km | c_nf_per_km | g_us_per_km | max_i_ka | df | parallel | type | in_service
0 | LV_576-30_0_3_line_0 | NAYY 4x150 SE | 0 | 1 | 0.036633 | 0.208 | 0.08 | 261 | 0 | 0.27 | 1 | 1 | cs | TRUE
1 | LV_576-30_0_3_line_1 | NAYY 4x150 SE | 0 | 2 | 0.074789 | 0.208 | 0.08 | 261 | 0 | 0.27 | 1 | 1 | cs | TRUE
2 | LV_576-30_0_3_line_2 | NAYY 4x150 SE | 1 | 3 | 0.0012048 | 0.208 | 0.08 | 261 | 0 | 0.27 | 1 | 1 | cs | TRUE
3 | LV_576-30_0_3_line_3 | NAYY 4x150 SE | 3 | 4 | 0.026767 | 0.208 | 0.08 | 261 | 0 | 0.27 | 1 | 1 | cs | TRUE
4 | LV_576-30_0_3_line_4 | NAYY 4x150 SE | 4 | 36 | 0.015176 | 0.208 | 0.08 | 261 | 0 | 0.27 | 1 | 1 | cs | TRUE
5 | LV_576-30_0_3_line_5 | NAYY 4x150 SE | 4 | 19 | 0.13589 | 0.208 | 0.08 | 261 | 0 | 0.27 | 1 | 1 | cs | TRUE
6 | LV_576-30_0_3_line_6 | NAYY 4x150 SE | 5 | 6 | 0.023968 | 0.208 | 0.08 | 261 | 0 | 0.27 | 1 | 1 | cs | TRUE
7 | LV_576-30_0_3_line_7 | NAYY 4x150 SE | 5 | 7 | 0.0073583 | 0.208 | 0.08 | 261 | 0 | 0.27 | 1 | 1 | cs | TRUE
8 | LV_576-30_0_3_line_8 | NAYY 4x150 SE | 6 | 8 | 0.0317 | 0.208 | 0.08 | 261 | 0 | 0.27 | 1 | 1 | cs | TRUE
9 | LV_576-30_0_3_line_9 | NAYY 4x150 SE | 7 | 9 | 0.025113 | 0.208 | 0.08 | 261 | 0 | 0.27 | 1 | 1 | cs | TRUE
10 | LV_576-30_0_3_line_10 | NAYY 4x150 SE | 8 | 10 | 0.027415 | 0.208 | 0.08 | 261 | 0 | 0.27 | 1 | 2 | cs | TRUE
11 | LV_576-30_0_3_line_11 | NAYY 4x150 SE | 9 | 11 | 0.0097577 | 0.208 | 0.08 | 261 | 0 | 0.27 | 1 | 1 | cs | TRUE
12 | LV_576-30_0_3_line_12 | NAYY 4x150 SE | 10 | 20 | 0.041169 | 0.208 | 0.08 | 261 | 0 | 0.27 | 1 | 2 | cs | TRUE
13 | LV_576-30_0_3_line_13 | NAYY 4x150 SE | 10 | 21 | 0.1232 | 0.208 | 0.08 | 261 | 0 | 0.27 | 1 | 1 | cs | TRUE
14 | LV_576-30_0_3_line_14 | NAYY 4x150 SE | 11 | 12 | 0.029337 | 0.208 | 0.08 | 261 | 0 | 0.27 | 1 | 1 | cs | TRUE
15 | LV_576-30_0_3_line_15 | NAYY 4x150 SE | 12 | 13 | 0.030378 | 0.208 | 0.08 | 261 | 0 | 0.27 | 1 | 1 | cs | TRUE
16 | LV_576-30_0_3_line_16 | NAYY 4x150 SE | 13 | 14 | 0.019081 | 0.208 | 0.08 | 261 | 0 | 0.27 | 1 | 1 | cs | TRUE
17 | LV_576-30_0_3_line_17 | NAYY 4x150 SE | 13 | 15 | 0.024751 | 0.208 | 0.08 | 261 | 0 | 0.27 | 1 | 1 | cs | TRUE
18 | LV_576-30_0_3_line_18 | NAYY 4x150 SE | 14 | 16 | 0.016216 | 0.208 | 0.08 | 261 | 0 | 0.27 | 1 | 1 | cs | TRUE
19 | LV_576-30_0_3_line_19 | NAYY 4x150 SE | 15 | 17 | 0.017848 | 0.208 | 0.08 | 261 | 0 | 0.27 | 1 | 1 | cs | TRUE
20 | LV_576-30_0_3_line_20 | NAYY 4x150 SE | 16 | 18 | 0.0059541 | 0.208 | 0.08 | 261 | 0 | 0.27 | 1 | 1 | cs | TRUE
21 | LV_576-30_0_3_line_21 | NAYY 4x150 SE | 17 | 33 | 0.038665 | 0.208 | 0.08 | 261 | 0 | 0.27 | 1 | 1 | cs | TRUE
22 | LV_576-30_0_3_line_22 | NAYY 4x150 SE | 17 | 31 | 0.10175 | 0.208 | 0.08 | 261 | 0 | 0.27 | 1 | 1 | cs | TRUE
23 | LV_576-30_0_3_line_23 | NAYY 4x150 SE | 18 | 19 | 0.025541 | 0.208 | 0.08 | 261 | 0 | 0.27 | 1 | 1 | cs | TRUE
24 | LV_576-30_0_3_line_24 | NAYY 4x150 SE | 20 | 22 | 0.026777 | 0.208 | 0.08 | 261 | 0 | 0.27 | 1 | 2 | cs | TRUE
25 | LV_576-30_0_3_line_25 | NAYY 4x150 SE | 21 | 23 | 0.018069 | 0.208 | 0.08 | 261 | 0 | 0.27 | 1 | 1 | cs | TRUE
26 | LV_576-30_0_3_line_26 | NAYY 4x150 SE | 21 | 24 | 0.011929 | 0.208 | 0.08 | 261 | 0 | 0.27 | 1 | 1 | cs | TRUE
27 | LV_576-30_0_3_line_27 | NAYY 4x150 SE | 22 | 34 | 0.031913 | 0.208 | 0.08 | 261 | 0 | 0.27 | 1 | 2 | cs | TRUE
28 | LV_576-30_0_3_line_28 | NAYY 4x150 SE | 24 | 25 | 0.013796 | 0.208 | 0.08 | 261 | 0 | 0.27 | 1 | 1 | cs | TRUE
29 | LV_576-30_0_3_line_29 | NAYY 4x150 SE | 25 | 26 | 0.055155 | 0.208 | 0.08 | 261 | 0 | 0.27 | 1 | 1 | cs | TRUE
30 | LV_576-30_0_3_line_30 | NAYY 4x150 SE | 25 | 27 | 0.008348 | 0.208 | 0.08 | 261 | 0 | 0.27 | 1 | 1 | cs | TRUE
31 | LV_576-30_0_3_line_31 | NAYY 4x150 SE | 27 | 28 | 0.034832 | 0.208 | 0.08 | 261 | 0 | 0.27 | 1 | 1 | cs | TRUE
32 | LV_576-30_0_3_line_32 | NAYY 4x150 SE | 29 | 30 | 0.023301 | 0.208 | 0.08 | 261 | 0 | 0.27 | 1 | 1 | cs | TRUE
33 | LV_576-30_0_3_line_33 | NAYY 4x150 SE | 29 | 31 | 0.038602 | 0.208 | 0.08 | 261 | 0 | 0.27 | 1 | 1 | cs | TRUE
34 | LV_576-30_0_3_line_34 | NAYY 4x150 SE | 30 | 32 | 0.073905 | 0.208 | 0.08 | 261 | 0 | 0.27 | 1 | 1 | cs | TRUE
35 | LV_576-30_0_3_line_35 | NAYY 4x150 SE | 34 | 35 | 0.0096319 | 0.208 | 0.08 | 261 | 0 | 0.27 | 1 | 1 | cs | TRUE
36 | LV_576-30_0_3_line_36 | NAYY 4x150 SE | 36 | 37 | 0.0026607 | 0.208 | 0.08 | 261 | 0 | 0.27 | 1 | 1 | cs | TRUE
37 | LV_576-30_0_3_line_37 | NAYY 4x150 SE | 37 | 47 | 0.028484 | 0.208 | 0.08 | 261 | 0 | 0.27 | 1 | 1 | cs | TRUE
38 | LV_576-30_0_3_line_38 | NAYY 4x150 SE | 38 | 39 | 0.013042 | 0.208 | 0.08 | 261 | 0 | 0.27 | 1 | 1 | cs | TRUE
39 | LV_576-30_0_3_line_39 | NAYY 4x150 SE | 39 | 45 | 0.012905 | 0.208 | 0.08 | 261 | 0 | 0.27 | 1 | 1 | cs | TRUE
40 | LV_576-30_0_3_line_40 | NAYY 4x150 SE | 40 | 41 | 0.041216 | 0.208 | 0.08 | 261 | 0 | 0.27 | 1 | 1 | cs | TRUE
41 | LV_576-30_0_3_line_41 | NAYY 4x150 SE | 40 | 42 | 0.0047744 | 0.208 | 0.08 | 261 | 0 | 0.27 | 1 | 1 | cs | TRUE
42 | LV_576-30_0_3_line_42 | NAYY 4x150 SE | 41 | 46 | 0.052841 | 0.208 | 0.08 | 261 | 0 | 0.27 | 1 | 1 | cs | TRUE
43 | LV_576-30_0_3_line_43 | NAYY 4x150 SE | 41 | 44 | 0.017011 | 0.208 | 0.08 | 261 | 0 | 0.27 | 1 | 1 | cs | TRUE
44 | LV_576-30_0_3_line_44 | NAYY 4x150 SE | 43 | 44 | 0.01351 | 0.208 | 0.08 | 261 | 0 | 0.27 | 1 | 1 | cs | TRUE
45 | LV_576-30_0_3_line_45 | NAYY 4x150 SE | 43 | 45 | 0.031694 | 0.208 | 0.08 | 261 | 0 | 0.27 | 1 | 1 | cs | TRUE
46 | LV_576-30_0_3_line_46 | NAYY 4x150 SE | 46 | 47 | 0.023583 | 0.208 | 0.08 | 261 | 0 | 0.27 | 1 | 1 | cs | TRUE

## trafo
| name | std_type | hv_bus | lv_bus | sn_mva | vn_hv_kv | vn_lv_kv | vk_percent | vkr_percent | pfe_kw | i0_percent | shift_degree | tap_side | tap_neutral | tap_min | tap_max | tap_step_percent | tap_step_degree | tap_pos | tap_phase_shifter | parallel | df | in_service
0 | LV_576-30_0_3_trafo_30 | 0.25 MVA 20/0.4 kV | 48 | 34 | 0.25 | 20 | 0.4 | 6 | 1.44 | 0.8 | 0.32 | 150 | hv | 0 | -2 | 2 | 2.5 | 0 | 0 | FALSE | 1 | 1 | TRUE

## line_geodata
| x0 | y0 | x1 | y1 | x2 | y2 | x3 | y3 | x4 | y4 | x5 | y5 | x6 | y6 | x7 | y7 | x8 | y8 | x9 | y9 | x10 | y10 | x11 | y11 | x12 | y12 | x13 | y13 | x14 | y14
0 | 2646811.2999 | 1164286.0548 | 2646826.4697 | 1164294.1341 | 2646845.1049 | 1164299.6914
1 | 2646811.2999 | 1164286.0548 | 2646785.65 | 1164272.394 | 2646778.6169 | 1164265.8248 | 2646774.8303 | 1164258.3581 | 2646773.4014 | 1164253.0219 | 2646773.3284 | 1164245.662 | 2646774.9154 | 1164230.8996
2 | 2646845.1049 | 1164299.6914 | 2646846.2595 | 1164300.0357
3 | 2646867.5086 | 1164316.2097 | 2646864.5535 | 1164313.1184 | 2646846.2595 | 1164300.0357 | 2646846.2595 | 1164300.0357
4 | 2646867.5086 | 1164316.2097 | 2646866.5588 | 1164319.1706 | 2646862.7214 | 1164324.1544 | 2646857.5007 | 1164326.6273
5 | 2646867.5086 | 1164316.2097 | 2646893.2226 | 1164314.6982 | 2646902.0467 | 1164315.4896 | 2646910.5431 | 1164319.0355 | 2646918.0973 | 1164325.5423 | 2646937.5498 | 1164346.1715 | 2646942.7608 | 1164349.6918 | 2646948.1937 | 1164351.2683 | 2646954.1548 | 1164350.9147 | 2646958.5835 | 1164348.6925 | 2646962.5227 | 1164344.421 | 2646965.4549 | 1164337.6848 | 2646966.0381 | 1164319.9807
6 | 2646972.3985 | 1164172.2275 | 2646970.4346 | 1164169.8132 | 2646968.264 | 1164166.2944 | 2646962.0268 | 1164160.7872 | 2646961.029 | 1164161.0573 | 2646960.3264 | 1164161.7856 | 2646954.7128 | 1164158.8069 | 2646954.7128 | 1164158.8069
7 | 2646972.3985 | 1164172.2275 | 2646977.0419 | 1164177.9357
8 | 2646926.4443 | 1164160.3765 | 2646935.2911 | 1164161.6346 | 2646940.329 | 1164159.8619 | 2646943.1241 | 1164160.8953 | 2646946.2377 | 1164162.3315 | 2646952.0054 | 1164163.2214 | 2646954.7128 | 1164158.8069
9 | 2646971.7445 | 1164201.151 | 2646970.4233 | 1164195.7712 | 2646972.1302 | 1164189.0254 | 2646976.4467 | 1164183.534 | 2646977.0419 | 1164177.9357 | 2646977.0419 | 1164177.9357
10 | 2646899.4125 | 1164158.3309 | 2646901.7867 | 1164157.3489 | 2646916.02 | 1164158.894 | 2646926.4443 | 1164160.3765
11 | 2646971.7445 | 1164201.151 | 2646971.7445 | 1164201.151 | 2646972.442 | 1164210.8838
12 | 2646899.4125 | 1164158.3309 | 2646901.1938 | 1164161.6798 | 2646902.1207 | 1164165.5891 | 2646900.6726 | 1164183.3427 | 2646898.0017 | 1164198.6576
13 | 2646899.4125 | 1164158.3309 | 2646891.2058 | 1164156.8995 | 2646884.6591 | 1164156.6928 | 2646876.3259 | 1164154.7935 | 2646871.7439 | 1164152.112 | 2646865.5223 | 1164144.5929 | 2646857.1896 | 1164127.8636 | 2646854.5801 | 1164119.7279 | 2646854.0783 | 1164118.2788 | 2646863.0441 | 1164122.5509 | 2646873.7298 | 1164126.2694 | 2646882.0414 | 1164127.0235 | 2646888.6326 | 1164126.4301 | 2646896.2012 | 1164120.3192 | 2646903.887 | 1164113.9202
14 | 2646972.442 | 1164210.8838 | 2646972.442 | 1164210.8838 | 2646967.2033 | 1164215.8121 | 2646967.1717 | 1164219.8473 | 2646972.1173 | 1164230.8806 | 2646975.0198 | 1164236.153
15 | 2646986.9873 | 1164263.6362 | 2646986.0574 | 1164256.2028 | 2646975.0198 | 1164236.153
16 | 2646986.9873 | 1164263.6362 | 2646983.5996 | 1164262.9872 | 2646979.8959 | 1164263.5697 | 2646976.8992 | 1164265.803 | 2646974.132 | 1164273.4634
17 | 2646986.9873 | 1164263.6362 | 2646988.6238 | 1164263.9491 | 2647002.2451 | 1164269.2806 | 2647010.2815 | 1164271.9169
18 | 2646974.132 | 1164273.4634 | 2646968.6223 | 1164288.7152
19 | 2647027.2401 | 1164277.4802 | 2647010.2815 | 1164271.9169
20 | 2646968.6223 | 1164288.7152 | 2646968.085 | 1164290.2026 | 2646967.2553 | 1164294.4958
21 | 2647044.989 | 1164311.2478 | 2647043.0119 | 1164301.6051 | 2647032.8561 | 1164286.9846 | 2647027.2401 | 1164277.4802
22 | 2647027.2401 | 1164277.4802 | 2647051.3541 | 1164285.6953 | 2647092.8588 | 1164303.9296 | 2647108.6649 | 1164306.0544 | 2647123.9175 | 1164306.4741
23 | 2646966.0381 | 1164319.9807 | 2646966.8001 | 1164296.8516 | 2646967.2553 | 1164294.4958
24 | 2646908.1612 | 1164221.8436 | 2646908.1612 | 1164221.8436 | 2646897.0932 | 1164206.2824 | 2646897.7703 | 1164199.9844 | 2646898.0017 | 1164198.6576
25 | 2646903.887 | 1164113.9202 | 2646908.8112 | 1164115.9374 | 2646921.1381 | 1164119.3686
26 | 2646903.887 | 1164113.9202 | 2646910.4441 | 1164103.9549
27 | 2646908.1612 | 1164221.8436 | 2646911.142 | 1164240.2987 | 2646917.5575 | 1164249.4425 | 2646919.1185 | 1164250.7686
28 | 2646914.751 | 1164090.8483 | 2646910.4441 | 1164103.9549
29 | 2646914.751 | 1164090.8483 | 2646924.1478 | 1164092.8893 | 2646930.3647 | 1164098.0739 | 2646932.5768 | 1164104.1276 | 2646933.7754 | 1164108.5393 | 2646939.3193 | 1164113.5852 | 2646944.269 | 1164115.2803 | 2646958.006 | 1164116.6437
30 | 2646914.751 | 1164090.8483 | 2646916.1593 | 1164088.0245 | 2646918.0658 | 1164083.1923
31 | 2646918.0658 | 1164083.1923 | 2646950.8123 | 1164095.3208
32 | 2647127.3895 | 1164344.1684 | 2647127.0003 | 1164357.7475 | 2647123.8495 | 1164366.9387
33 | 2647123.9175 | 1164306.4741 | 2647128.147 | 1164315.99 | 2647127.8541 | 1164327.9607 | 2647127.3895 | 1164344.1684
34 | 2647085.3825 | 1164425.4128 | 2647101.6739 | 1164417.3472 | 2647106.8509 | 1164412.474 | 2647109.79 | 1164403.8925 | 2647118.3999 | 1164380.2141 | 2647123.8495 | 1164366.9387
35 | 2646926.4592 | 1164257.0048 | 2646919.1185 | 1164250.7686
36 | 2646854.9779 | 1164327.4164 | 2646856.5334 | 1164327.0855 | 2646857.5007 | 1164326.6273
37 | 2646854.9779 | 1164327.4164 | 2646840.8533 | 1164330.4207 | 2646830.3925 | 1164335.2418 | 2646828.2615 | 1164336.597
38 | 2646712.1533 | 1164299.5928 | 2646720.6626 | 1164296.5573 | 2646724.6423 | 1164296.0877
39 | 2646737.458 | 1164294.5756 | 2646724.6423 | 1164296.0877
40 | 2646757.125 | 1164349.7796 | 2646763.0165 | 1164357.385 | 2646773.9783 | 1164366.9196 | 2646786.3851 | 1164378.7223
41 | 2646786.3851 | 1164378.7223 | 2646790.0364 | 1164381.7986
42 | 2646757.125 | 1164349.7796 | 2646764.574 | 1164345.2018 | 2646770.5355 | 1164343.8141 | 2646774.3368 | 1164344.4551 | 2646790.8434 | 1164348.0742 | 2646801.2029 | 1164349.3777 | 2646807.8592 | 1164348.0767
43 | 2646757.125 | 1164349.7796 | 2646753.3923 | 1164343.2694 | 2646751.6268 | 1164333.9286 | 2646751.6268 | 1164333.9286
44 | 2646752.5607 | 1164320.4506 | 2646751.6268 | 1164333.9286
45 | 2646737.458 | 1164294.5756 | 2646747.5099 | 1164303.9364 | 2646751.0657 | 1164308.5776 | 2646752.8863 | 1164315.751 | 2646752.5607 | 1164320.4506
46 | 2646828.2615 | 1164336.597 | 2646817.7853 | 1164343.259 | 2646810.7753 | 1164347.5067 | 2646807.8592 | 1164348.0767

## bus_geodata
| x | y | coords
0 | 2646811.2999 | 1164286.0548
1 | 2646845.1049 | 1164299.6914
2 | 2646774.9154 | 1164230.8996
3 | 2646846.2595 | 1164300.0357
4 | 2646867.5086 | 1164316.2097
5 | 2646972.3985 | 1164172.2275
6 | 2646954.7128 | 1164158.8069
7 | 2646977.0419 | 1164177.9357
8 | 2646926.4443 | 1164160.3765
9 | 2646971.7445 | 1164201.151
10 | 2646899.4125 | 1164158.3309
11 | 2646972.442 | 1164210.8838
12 | 2646975.0198 | 1164236.153
13 | 2646986.9873 | 1164263.6362
14 | 2646974.132 | 1164273.4634
15 | 2647010.2815 | 1164271.9169
16 | 2646968.6223 | 1164288.7152
17 | 2647027.2401 | 1164277.4802
18 | 2646967.2553 | 1164294.4958
19 | 2646966.0381 | 1164319.9807
20 | 2646898.0017 | 1164198.6576
21 | 2646903.887 | 1164113.9202
22 | 2646908.1612 | 1164221.8436
23 | 2646921.1381 | 1164119.3686
24 | 2646910.4441 | 1164103.9549
25 | 2646914.751 | 1164090.8483
26 | 2646958.006 | 1164116.6437
27 | 2646918.0658 | 1164083.1923
28 | 2646950.8123 | 1164095.3208
29 | 2647127.3895 | 1164344.1684
30 | 2647123.8495 | 1164366.9387
31 | 2647123.9175 | 1164306.4741
32 | 2647085.3825 | 1164425.4128
33 | 2647044.989 | 1164311.2478
34 | 2646919.1185 | 1164250.7686
35 | 2646926.4592 | 1164257.0048
36 | 2646857.5007 | 1164326.6273
37 | 2646854.9779 | 1164327.4164
38 | 2646712.1533 | 1164299.5928
39 | 2646724.6423 | 1164296.0877
40 | 2646786.3851 | 1164378.7223
41 | 2646757.125 | 1164349.7796
42 | 2646790.0364 | 1164381.7986
43 | 2646752.5607 | 1164320.4506
44 | 2646751.6268 | 1164333.9286
45 | 2646737.458 | 1164294.5756
46 | 2646807.8592 | 1164348.0767
47 | 2646828.2615 | 1164336.597
48 | 2646919.1185 | 1164250.7686

## line_std_types
| c_nf_per_km | r_ohm_per_km | x_ohm_per_km | max_i_ka | type | q_mm2 | alpha | voltage_rating
NAYY 4x50 SE | 210 | 0.642 | 0.083 | 0.142 | cs | 50 | 0.00403 | LV
NAYY 4x120 SE | 264 | 0.225 | 0.08 | 0.242 | cs | 120 | 0.00403 | LV
NAYY 4x150 SE | 261 | 0.208 | 0.08 | 0.27 | cs | 150 | 0.00403 | LV
NA2XS2Y 1x95 RM/25 12/20 kV | 216 | 0.313 | 0.132 | 0.252 | cs | 95 | 0.00403 | MV
NA2XS2Y 1x185 RM/25 12/20 kV | 273 | 0.161 | 0.117 | 0.362 | cs | 185 | 0.00403 | MV
NA2XS2Y 1x240 RM/25 12/20 kV | 304 | 0.122 | 0.112 | 0.421 | cs | 240 | 0.00403 | MV
NA2XS2Y 1x95 RM/25 6/10 kV | 315 | 0.313 | 0.123 | 0.249 | cs | 95 | 0.00403 | MV
NA2XS2Y 1x185 RM/25 6/10 kV | 406 | 0.161 | 0.11 | 0.358 | cs | 185 | 0.00403 | MV
NA2XS2Y 1x240 RM/25 6/10 kV | 456 | 0.122 | 0.105 | 0.416 | cs | 240 | 0.00403 | MV
NA2XS2Y 1x150 RM/25 12/20 kV | 250 | 0.206 | 0.116 | 0.319 | cs | 150 | 0.00403 | MV
NA2XS2Y 1x120 RM/25 12/20 kV | 230 | 0.253 | 0.119 | 0.283 | cs | 120 | 0.00403 | MV
NA2XS2Y 1x70 RM/25 12/20 kV | 190 | 0.443 | 0.132 | 0.22 | cs | 70 | 0.00403 | MV
NA2XS2Y 1x150 RM/25 6/10 kV | 360 | 0.206 | 0.11 | 0.315 | cs | 150 | 0.00403 | MV
NA2XS2Y 1x120 RM/25 6/10 kV | 340 | 0.253 | 0.113 | 0.28 | cs | 120 | 0.00403 | MV
NA2XS2Y 1x70 RM/25 6/10 kV | 280 | 0.443 | 0.123 | 0.217 | cs | 70 | 0.00403 | MV
N2XS(FL)2Y 1x120 RM/35 64/110 kV | 112 | 0.153 | 0.166 | 0.366 | cs | 120 | 0.00393 | HV
N2XS(FL)2Y 1x185 RM/35 64/110 kV | 125 | 0.099 | 0.156 | 0.457 | cs | 185 | 0.00393 | HV
N2XS(FL)2Y 1x240 RM/35 64/110 kV | 135 | 0.075 | 0.149 | 0.526 | cs | 240 | 0.00393 | HV
N2XS(FL)2Y 1x300 RM/35 64/110 kV | 144 | 0.06 | 0.144 | 0.588 | cs | 300 | 0.00393 | HV
15-AL1/3-ST1A 0.4 | 11 | 1.8769 | 0.35 | 0.105 | ol | 16 | 0.00403 | LV
24-AL1/4-ST1A 0.4 | 11.25 | 1.2012 | 0.335 | 0.14 | ol | 24 | 0.00403 | LV
48-AL1/8-ST1A 0.4 | 12.2 | 0.5939 | 0.3 | 0.21 | ol | 48 | 0.00403 | LV
94-AL1/15-ST1A 0.4 | 13.2 | 0.306 | 0.29 | 0.35 | ol | 94 | 0.00403 | LV
34-AL1/6-ST1A 10.0 | 9.7 | 0.8342 | 0.36 | 0.17 | ol | 34 | 0.00403 | MV
48-AL1/8-ST1A 10.0 | 10.1 | 0.5939 | 0.35 | 0.21 | ol | 48 | 0.00403 | MV
70-AL1/11-ST1A 10.0 | 10.4 | 0.4132 | 0.339 | 0.29 | ol | 70 | 0.00403 | MV
94-AL1/15-ST1A 10.0 | 10.75 | 0.306 | 0.33 | 0.35 | ol | 94 | 0.00403 | MV
122-AL1/20-ST1A 10.0 | 11.1 | 0.2376 | 0.323 | 0.41 | ol | 122 | 0.00403 | MV
149-AL1/24-ST1A 10.0 | 11.25 | 0.194 | 0.315 | 0.47 | ol | 149 | 0.00403 | MV
34-AL1/6-ST1A 20.0 | 9.15 | 0.8342 | 0.382 | 0.17 | ol | 34 | 0.00403 | MV
48-AL1/8-ST1A 20.0 | 9.5 | 0.5939 | 0.372 | 0.21 | ol | 48 | 0.00403 | MV
70-AL1/11-ST1A 20.0 | 9.7 | 0.4132 | 0.36 | 0.29 | ol | 70 | 0.00403 | MV
94-AL1/15-ST1A 20.0 | 10 | 0.306 | 0.35 | 0.35 | ol | 94 | 0.00403 | MV
122-AL1/20-ST1A 20.0 | 10.3 | 0.2376 | 0.344 | 0.41 | ol | 122 | 0.00403 | MV
149-AL1/24-ST1A 20.0 | 10.5 | 0.194 | 0.337 | 0.47 | ol | 149 | 0.00403 | MV
184-AL1/30-ST1A 20.0 | 10.75 | 0.1571 | 0.33 | 0.535 | ol | 184 | 0.00403 | MV
243-AL1/39-ST1A 20.0 | 11 | 0.1188 | 0.32 | 0.645 | ol | 243 | 0.00403 | MV
48-AL1/8-ST1A 110.0 | 8 | 0.5939 | 0.46 | 0.21 | ol | 48 | 0.00403 | HV
70-AL1/11-ST1A 110.0 | 8.4 | 0.4132 | 0.45 | 0.29 | ol | 70 | 0.00403 | HV
94-AL1/15-ST1A 110.0 | 8.65 | 0.306 | 0.44 | 0.35 | ol | 94 | 0.00403 | HV
122-AL1/20-ST1A 110.0 | 8.5 | 0.2376 | 0.43 | 0.41 | ol | 122 | 0.00403 | HV
149-AL1/24-ST1A 110.0 | 8.75 | 0.194 | 0.41 | 0.47 | ol | 149 | 0.00403 | HV
184-AL1/30-ST1A 110.0 | 8.8 | 0.1571 | 0.4 | 0.535 | ol | 184 | 0.00403 | HV
243-AL1/39-ST1A 110.0 | 9 | 0.1188 | 0.39 | 0.645 | ol | 243 | 0.00403 | HV
305-AL1/39-ST1A 110.0 | 9.2 | 0.0949 | 0.38 | 0.74 | ol | 305 | 0.00403 | HV
490-AL1/64-ST1A 110.0 | 9.75 | 0.059 | 0.37 | 0.96 | ol | 490 | 0.00403 | HV
679-AL1/86-ST1A 110.0 | 9.95 | 0.042 | 0.36 | 1.15 | ol | 679 | 0.00403 | HV
490-AL1/64-ST1A 220.0 | 10 | 0.059 | 0.285 | 0.96 | ol | 490 | 0.00403 | HV
679-AL1/86-ST1A 220.0 | 11.7 | 0.042 | 0.275 | 1.15 | ol | 679 | 0.00403 | HV
490-AL1/64-ST1A 380.0 | 11 | 0.059 | 0.253 | 0.96 | ol | 490 | 0.00403 | HV
679-AL1/86-ST1A 380.0 | 14.6 | 0.042 | 0.25 | 1.15 | ol | 679 | 0.00403 | HV

## trafo_std_types
| i0_percent | pfe_kw | vkr_percent | sn_mva | vn_lv_kv | vn_hv_kv | vk_percent | shift_degree | vector_group | tap_side | tap_neutral | tap_min | tap_max | tap_step_degree | tap_step_percent | tap_phase_shifter
160 MVA 380/110 kV | 0.06 | 60 | 0.25 | 160 | 110 | 380 | 12.2 | 0 | Yy0 | hv | 0 | -9 | 9 | 0 | 1.5 | FALSE
100 MVA 220/110 kV | 0.06 | 55 | 0.26 | 100 | 110 | 220 | 12 | 0 | Yy0 | hv | 0 | -9 | 9 | 0 | 1.5 | FALSE
63 MVA 110/20 kV | 0.04 | 22 | 0.32 | 63 | 20 | 110 | 18 | 150 | YNd5 | hv | 0 | -9 | 9 | 0 | 1.5 | FALSE
40 MVA 110/20 kV | 0.05 | 18 | 0.34 | 40 | 20 | 110 | 16.2 | 150 | YNd5 | hv | 0 | -9 | 9 | 0 | 1.5 | FALSE
25 MVA 110/20 kV | 0.07 | 14 | 0.41 | 25 | 20 | 110 | 12 | 150 | YNd5 | hv | 0 | -9 | 9 | 0 | 1.5 | FALSE
63 MVA 110/10 kV | 0.04 | 22 | 0.32 | 63 | 10 | 110 | 18 | 150 | YNd5 | hv | 0 | -9 | 9 | 0 | 1.5 | FALSE
40 MVA 110/10 kV | 0.05 | 18 | 0.34 | 40 | 10 | 110 | 16.2 | 150 | YNd5 | hv | 0 | -9 | 9 | 0 | 1.5 | FALSE
25 MVA 110/10 kV | 0.07 | 14 | 0.41 | 25 | 10 | 110 | 12 | 150 | YNd5 | hv | 0 | -9 | 9 | 0 | 1.5 | FALSE
0.25 MVA 20/0.4 kV | 0.32 | 0.8 | 1.44 | 0.25 | 0.4 | 20 | 6 | 150 | Yzn5 | hv | 0 | -2 | 2 | 0 | 2.5 | FALSE
0.4 MVA 20/0.4 kV | 0.3375 | 1.35 | 1.425 | 0.4 | 0.4 | 20 | 6 | 150 | Dyn5 | hv | 0 | -2 | 2 | 0 | 2.5 | FALSE
0.63 MVA 20/0.4 kV | 0.2619 | 1.65 | 1.206 | 0.63 | 0.4 | 20 | 6 | 150 | Dyn5 | hv | 0 | -2 | 2 | 0 | 2.5 | FALSE
0.25 MVA 10/0.4 kV | 0.24 | 0.6 | 1.2 | 0.25 | 0.4 | 10 | 4 | 150 | Dyn5 | hv | 0 | -2 | 2 | 0 | 2.5 | FALSE
0.4 MVA 10/0.4 kV | 0.2375 | 0.95 | 1.325 | 0.4 | 0.4 | 10 | 4 | 150 | Dyn5 | hv | 0 | -2 | 2 | 0 | 2.5 | FALSE
0.63 MVA 10/0.4 kV | 0.1873 | 1.18 | 1.0794 | 0.63 | 0.4 | 10 | 4 | 150 | Dyn5 | hv | 0 | -2 | 2 | 0 | 2.5 | FALSE

## trafo3w_std_types
| sn_hv_mva | sn_mv_mva | sn_lv_mva | vn_hv_kv | vn_mv_kv | vn_lv_kv | vk_hv_percent | vk_mv_percent | vk_lv_percent | vkr_hv_percent | vkr_mv_percent | vkr_lv_percent | pfe_kw | i0_percent | shift_mv_degree | shift_lv_degree | vector_group | tap_side | tap_neutral | tap_min | tap_max | tap_step_percent
63/25/38 MVA 110/20/10 kV | 63 | 25 | 38 | 110 | 20 | 10 | 10.4 | 10.4 | 10.4 | 0.28 | 0.32 | 0.35 | 35 | 0.89 | 0 | 0 | YN0yn0yn0 | hv | 0 | -10 | 10 | 1.2
63/25/38 MVA 110/10/10 kV | 63 | 25 | 38 | 110 | 10 | 10 | 10.4 | 10.4 | 10.4 | 0.28 | 0.32 | 0.35 | 35 | 0.89 | 0 | 0 | YN0yn0yn0 | hv | 0 | -10 | 10 | 1.2

## fuse_std_types
| fuse_type | i_rated_a | t_avg | t_min | t_total | x_avg | x_min | x_total
HV 100A | HV 100A | 100 | 0 | [10.0, 3.64, 0.854, 0.281, 0.1, 0.0531, 0.022, 0.01] | [10.0, 4.267, 1.21, 0.403, 0.1, 0.058, 0.022, 0.01] | 0 | [300.0, 350.0, 450.0, 550.0, 700.0, 850.0, 1200.0, 1752.0] | [600.0, 700.0, 900.0, 1150.0, 1665.0, 2000.0, 3000.0, 4313.0]
HV 10A | HV 10A | 10 | 0 | [10.0, 1675.0, 0.344, 0.156, 0.1, 0.0417, 0.0171, 0.01] | [10.0, 1.3, 0.3, 0.155, 0.1, 0.0555, 0.023, 0.01] | 0 | [30.0, 32.0, 35.0, 37.0, 39.0, 50.0, 70.0, 88.0] | [60.0, 70.0, 80.0, 87.0, 94.0, 110.0, 150.0, 216.0]
HV 125A | HV 125A | 125 | 0 | [10.0, 1.82, 0.344, 0.1, 0.0467, 0.0269, 0.01] | [10.0, 2.478, 0.426, 0.1, 0.0427, 0.0211, 0.01] | 0 | [375.0, 500.0, 700.0, 925.0, 1200.0, 1500.0, 2341.0] | [750.0, 1000.0, 1500.0, 2200.0, 3000.0, 4000.0, 5765.0]
HV 160A | HV 160A | 160 | 0 | [10.0, 4.15, 1.03, 0.198, 0.1, 0.051, 0.0172, 0.01] | [10.0, 2.3, 0.734, 0.274, 0.1, 0.046, 0.0177, 0.01] | 0 | [480.0, 550.0, 700.0, 1000.0, 1260.0, 1600.0, 2500.0, 3227.0] | [960.0, 1300.0, 1700.0, 2200.0, 2996.0, 4000.0, 6000.0, 7946.0]
HV 16A | HV 16A | 16 | 0 | [10.0, 0.352, 0.164, 0.1, 0.0649, 0.0342, 0.01] | [10.0, 2.34, 0.722, 0.181, 0.1, 0.055, 0.0296, 0.01] | 0 | [48.0, 60.0, 65.0, 71.0, 80.0, 100.0, 162.0] | [96.0, 110.0, 125.0, 150.0, 168.0, 200.0, 250.0, 398.0]
HV 200A | HV 200A | 200 | 0 | [10.0, 4.267, 1.21, 0.403, 0.1, 0.058, 0.022, 0.01] | [10.0, 3.73, 1.654, 0.328, 0.1, 0.0531, 0.019, 0.01] | 0 | [600.0, 700.0, 900.0, 1150.0, 1665.0, 2000.0, 3000.0, 4313.0] | [1200.0, 1500.0, 1800.0, 2700.0, 3960.0, 5000.0, 7500.0, 10620.0]
HV 20A | HV 20A | 20 | 0 | [10.0, 1.3, 0.3, 0.155, 0.1, 0.0555, 0.023, 0.01] | [10.0, 1.3, 0.161, 0.1, 0.0611, 0.0399, 0.0141, 0.01] | 0 | [60.0, 70.0, 80.0, 87.0, 94.0, 110.0, 150.0, 216.0] | [120.0, 150.0, 200.0, 223.0, 260.0, 300.0, 450.0, 532.0]
HV 25A | HV 25A | 25 | 0 | [10.0, 2.512, 0.833, 0.299, 0.1, 0.0372, 0.0223, 0.01] | [10.0, 3.125, 0.597, 0.198, 0.1, 0.0378, 0.022, 0.01] | 0 | [75.0, 82.0, 90.0, 100.0, 124.0, 170.0, 200.0, 289.0] | [150.0, 170.0, 210.0, 250.0, 294.0, 400.0, 500.0, 711.0]
HV 31.5A | HV 31.5A | 31.5 | 0 | [10.0, 2.34, 0.722, 0.181, 0.1, 0.055, 0.0296, 0.01] | [10.0, 2.84, 0.368, 0.164, 0.1, 0.0621, 0.0378, 0.0195, 0.01] | 0 | [95.0, 110.0, 125.0, 150.0, 165.0, 200.0, 250.0, 390.0] | [189.0, 220.0, 300.0, 350.0, 393.0, 450.0, 530.0, 700.0, 960.0]
HV 40A | HV 40A | 40 | 0 | [10.0, 1.3, 0.161, 0.1, 0.0611, 0.0399, 0.0141, 0.01] | [10.0, 2.05, 0.369, 0.198, 0.1, 0.051, 0.0298, 0.01] | 0 | [120.0, 150.0, 200.0, 223.0, 260.0, 300.0, 450.0, 532.0] | [240.0, 300.0, 400.0, 450.0, 530.0, 650.0, 800.0, 1311.0]
HV 50A | HV 50A | 50 | 0 | [10.0, 3.215, 0.597, 0.198, 0.1, 0.0378, 0.022, 0.01] | [10.0, 3.64, 0.854, 0.281, 0.1, 0.0531, 0.022, 0.01] | 0 | [150.0, 170.0, 210.0, 250.0, 294.0, 400.0, 500.0, 711.0] | [300.0, 350.0, 450.0, 550.0, 700.0, 850.0, 1200.0, 1752.0]
HV 6.3A | HV 6.3A | 6.3 | 0 | [10.0, 1.39, 0.344, 0.168, 0.1, 0.056, 0.0263, 0.01] | [10.0, 1.711, 0.516, 0.198, 0.1, 0.0634, 0.0303, 0.01] | 0 | [19.0, 19.5, 20.4, 20.8, 22.0, 25.0, 32.0, 48.0] | [38.0, 40.0, 43.0, 48.0, 53.0, 60.0, 75.0, 118.0]
HV 63A | HV 63A | 63 | 0 | [10.0, 2.84, 0.368, 0.164, 0.1, 0.0621, 0.0378, 0.0195, 0.01] | [10.0, 1.82, 0.344, 0.1, 0.0467, 0.0269, 0.01] | 0 | [189.0, 220.0, 300.0, 350.0, 393.0, 450.0, 530.0, 700.0, 961.0] | [378.0, 500.0, 700.0, 934.0, 1200.0, 1500.0, 2366.0]
HV 80A | HV 80A | 80 | 0 | [10.0, 2.05, 0.369, 0.198, 0.1, 0.051, 0.0298, 0.01] | [10.0, 4.15, 1.03, 0.198, 0.1, 0.051, 0.0172, 0.01] | 0 | [240.0, 300.0, 400.0, 450.0, 530.0, 650.0, 800.0, 1311.0] | [480.0, 550.0, 700.0, 1000.0, 1260.0, 1600.0, 2500.0, 3227.0]
Siemens NH-1-100 | Siemens NH-1-100 | 100 | [5400.0, 2000.0, 400.0, 20.0, 1.0, 0.2, 0.012, 0.004] | 0 | 0 | [150.0, 190.0, 250.0, 430.0, 900.0, 1250.0, 2700.0, 3600.0] | 0 | 0
Siemens NH-1-125 | Siemens NH-1-125 | 125 | [4800.0, 120.0, 7.0, 0.1, 0.004] | 0 | 0 | [180.0, 400.0, 740.0, 2000.0, 4250.0] | 0 | 0
Siemens NH-1-16 | Siemens NH-1-16 | 16 | [4000.0, 400.0, 2.0, 0.1, 0.04, 0.01] | 0 | 0 | [26.0, 35.0, 75.0, 150.0, 200.0, 300.0] | 0 | 0
Siemens NH-1-160 | Siemens NH-1-160 | 160 | [4800.0, 120.0, 7.0, 0.1, 0.004] | 0 | 0 | [210.0, 500.0, 900.0, 2300.0, 5000.0] | 0 | 0
Siemens NH-1-25 | Siemens NH-1-25 | 25 | [4000.0, 1000.0, 10.0, 0.2, 0.02, 0.01] | 0 | 0 | [40.0, 50.0, 100.0, 210.0, 400.0, 500.0] | 0 | 0
Siemens NH-1-50 | Siemens NH-1-50 | 50 | [4000.0, 40.0, 4.0, 1.0, 0.02, 0.01] | 0 | 0 | [86.0, 200.0, 300.0, 400.0, 1000.0, 1280.0] | 0 | 0
Siemens NH-1-63 | Siemens NH-1-63 | 63 | [4000.0, 100.0, 10.0, 2.0, 0.04, 0.01] | 0 | 0 | [100.0, 200.0, 300.0, 400.0, 1000.0, 1500.0] | 0 | 0
Siemens NH-1-80 | Siemens NH-1-80 | 80 | [4800.0, 120.0, 7.0, 0.1, 0.01] | 0 | 0 | [150.58, 250.0, 450.0, 1150.0, 2470.0] | 0 | 0
Siemens NH-2-1000 | Siemens NH-2-1000 | 1000 | [4800.0, 120.0, 7.0, 0.1, 0.004] | 0 | 0 | [1900.0, 3500.0, 8400.0, 24000.0, 52000.0] | 0 | 0
Siemens NH-2-200 | Siemens NH-2-200 | 200 | [4800.0, 120.0, 7.0, 0.1, 0.004] | 0 | 0 | [280.0, 650.0, 1200.0, 3000.0, 7000.0] | 0 | 0
Siemens NH-2-224 | Siemens NH-2-224 | 224 | [4800.0, 120.0, 7.0, 0.2, 0.04, 0.004] | 0 | 0 | [400.0, 750.0, 1453.0, 3025.0, 4315.0, 7600.0] | 0 | 0
Siemens NH-2-250 | Siemens NH-2-250 | 250 | [4800.0, 120.0, 7.0, 0.1, 0.004] | 0 | 0 | [450.0, 800.0, 1650.0, 4000.0, 8500.0] | 0 | 0
Siemens NH-2-315 | Siemens NH-2-315 | 315 | [4800.0, 120.0, 7.0, 0.1, 0.004] | 0 | 0 | [550.0, 920.0, 1900.0, 5000.0, 11000.0] | 0 | 0
Siemens NH-2-355 | Siemens NH-2-355 | 355 | [4800.0, 120.0, 6.0, 0.1, 0.004] | 0 | 0 | [650.0, 1116.27, 2350.0, 5840.0, 12790.0] | 0 | 0
Siemens NH-2-400 | Siemens NH-2-400 | 400 | [4800.0, 120.0, 7.0, 0.1, 0.004] | 0 | 0 | [720.0, 1350.0, 2800.0, 6500.0, 15000.0] | 0 | 0
Siemens NH-2-425 | Siemens NH-2-425 | 425 | [4800.0, 120.0, 7.0, 0.1, 0.004] | 0 | 0 | [850.0, 1500.0, 3050.0, 7500.0, 16500.0] | 0 | 0
Siemens NH-2-630 | Siemens NH-2-630 | 630 | [4800.0, 120.0, 7.0, 0.1, 0.004] | 0 | 0 | [1200.0, 2000.0, 4800.0, 12000.0, 26000.0] | 0 | 0

## dtypes
| element | column | dtype
0 | bus | name | object
1 | bus | vn_kv | float64
2 | bus | type | object
3 | bus | zone | object
4 | bus | in_service | bool
5 | load | name | object
6 | load | bus | uint32
7 | load | p_mw | float64
8 | load | q_mvar | float64
9 | load | const_z_percent | float64
10 | load | const_i_percent | float64
11 | load | sn_mva | float64
12 | load | scaling | float64
13 | load | in_service | bool
14 | load | type | object
15 | ext_grid | name | object
16 | ext_grid | bus | uint32
17 | ext_grid | vm_pu | float64
18 | ext_grid | va_degree | float64
19 | ext_grid | slack_weight | float64
20 | ext_grid | in_service | bool
21 | line | name | object
22 | line | std_type | object
23 | line | from_bus | uint32
24 | line | to_bus | uint32
25 | line | length_km | float64
26 | line | r_ohm_per_km | float64
27 | line | x_ohm_per_km | float64
28 | line | c_nf_per_km | float64
29 | line | g_us_per_km | float64
30 | line | max_i_ka | float64
31 | line | df | float64
32 | line | parallel | uint32
33 | line | type | object
34 | line | in_service | bool
35 | trafo | name | object
36 | trafo | std_type | object
37 | trafo | hv_bus | uint32
38 | trafo | lv_bus | uint32
39 | trafo | sn_mva | float64
40 | trafo | vn_hv_kv | float64
41 | trafo | vn_lv_kv | float64
42 | trafo | vk_percent | float64
43 | trafo | vkr_percent | float64
44 | trafo | pfe_kw | float64
45 | trafo | i0_percent | float64
46 | trafo | shift_degree | float64
47 | trafo | tap_side | object
48 | trafo | tap_neutral | int32
49 | trafo | tap_min | int32
50 | trafo | tap_max | int32
51 | trafo | tap_step_percent | float64
52 | trafo | tap_step_degree | float64
53 | trafo | tap_pos | int32
54 | trafo | tap_phase_shifter | bool
55 | trafo | parallel | uint32
56 | trafo | df | float64
57 | trafo | in_service | bool
58 | line_geodata | coords | object
59 | bus_geodata | x | float64
60 | bus_geodata | y | float64
61 | bus_geodata | coords | object

## parameters
| version | format_version | converged | OPF_converged | name | f_hz | sn_mva
0 | 2.14.6 | 2.14.0 | FALSE | FALSE |  | 50 | 1