## bus
| name | vn_kv | type | zone | in_service
0 | bus_LV_576-30_1_2_node_132 | 0.4 | n |  | TRUE
1 | bus_LV_576-30_1_2_node_131 | 0.4 | n |  | TRUE
2 | bus_LV_576-30_1_2_node_133 | 0.4 | n |  | TRUE
3 | bus_LV_576-30_1_2_node_36 | 0.4 | n |  | TRUE
4 | bus_LV_576-30_1_2_node_37 | 0.4 | n |  | TRUE
5 | bus_LV_576-30_1_2_node_38 | 0.4 | n |  | TRUE
6 | bus_LV_576-30_1_2_node_39 | 0.4 | n |  | TRUE
7 | bus_LV_576-30_1_2_node_40 | 0.4 | n |  | TRUE
8 | bus_LV_576-30_1_2_node_134 | 0.4 | n |  | TRUE
9 | bus_LV_576-30_1_2_node_42 | 0.4 | n |  | TRUE
10 | bus_LV_576-30_1_2_node_135 | 0.4 | n |  | TRUE
11 | bus_LV_576-30_1_2_node_49 | 0.4 | n |  | TRUE
12 | bus_LV_576-30_1_2_node_108 | 0.4 | n |  | TRUE
13 | bus_LV_576-30_1_2_node_48 | 0.4 | n |  | TRUE
14 | bus_LV_576-30_1_2_node_41 | 0.4 | n |  | TRUE
15 | bus_LV_576-30_1_2_node_136 | 0.4 | n |  | TRUE
16 | bus_LV_576-30_1_2_node_43 | 0.4 | n |  | TRUE
17 | bus_LV_576-30_1_2_node_137 | 0.4 | n |  | TRUE
18 | bus_LV_576-30_1_2_node_44 | 0.4 | n |  | TRUE
19 | bus_LV_576-30_1_2_node_56 | 0.4 | n |  | TRUE
20 | bus_LV_576-30_1_2_node_57 | 0.4 | n |  | TRUE
21 | bus_LV_576-30_1_2_node_58 | 0.4 | n |  | TRUE
22 | bus_LV_576-30_1_2_node_65 | 0.4 | n |  | TRUE
23 | bus_LV_576-30_1_2_node_47 | 0.4 | n |  | TRUE
24 | bus_LV_576-30_1_2_node_60 | 0.4 | n |  | TRUE
25 | bus_LV_576-30_1_2_node_68 | 0.4 | n |  | TRUE
26 | bus_LV_576-30_1_2_node_45 | 0.4 | n |  | TRUE
27 | bus_LV_576-30_1_2_node_46 | 0.4 | n |  | TRUE
28 | bus_LV_576-30_1_2_node_50 | 0.4 | n |  | TRUE
29 | bus_LV_576-30_1_2_node_67 | 0.4 | n |  | TRUE
30 | bus_LV_576-30_1_2_node_55 | 0.4 | n |  | TRUE
31 | bus_LV_576-30_1_2_node_53 | 0.4 | n |  | TRUE
32 | bus_LV_576-30_1_2_node_112 | 0.4 | n |  | TRUE
33 | bus_LV_576-30_1_2_node_109 | 0.4 | n |  | TRUE
34 | bus_LV_576-30_1_2_node_52 | 0.4 | n |  | TRUE
35 | bus_LV_576-30_1_2_node_51 | 0.4 | n |  | TRUE
36 | bus_LV_576-30_1_2_node_74 | 0.4 | n |  | TRUE
37 | bus_LV_576-30_1_2_node_75 | 0.4 | n |  | TRUE
38 | bus_LV_576-30_1_2_node_70 | 0.4 | n |  | TRUE
39 | bus_LV_576-30_1_2_node_113 | 0.4 | n |  | TRUE
40 | bus_LV_576-30_1_2_node_110 | 0.4 | n |  | TRUE
41 | bus_LV_576-30_1_2_node_59 | 0.4 | n |  | TRUE
42 | bus_LV_576-30_1_2_node_63 | 0.4 | n |  | TRUE
43 | bus_LV_576-30_1_2_node_61 | 0.4 | n |  | TRUE
44 | bus_LV_576-30_1_2_node_62 | 0.4 | n |  | TRUE
45 | bus_LV_576-30_1_2_node_64 | 0.4 | n |  | TRUE
46 | bus_LV_576-30_1_2_node_69 | 0.4 | n |  | TRUE
47 | bus_LV_576-30_1_2_node_84 | 0.4 | n |  | TRUE
48 | bus_LV_576-30_1_2_node_71 | 0.4 | n |  | TRUE
49 | bus_LV_576-30_1_2_node_72 | 0.4 | n |  | TRUE
50 | bus_LV_576-30_1_2_node_73 | 0.4 | n |  | TRUE
51 | bus_LV_576-30_1_2_node_82 | 0.4 | n |  | TRUE
52 | bus_LV_576-30_1_2_node_77 | 0.4 | n |  | TRUE
53 | bus_LV_576-30_1_2_node_79 | 0.4 | n |  | TRUE
54 | bus_LV_576-30_1_2_node_76 | 0.4 | n |  | TRUE
55 | bus_LV_576-30_1_2_node_80 | 0.4 | n |  | TRUE
56 | bus_LV_576-30_1_2_node_78 | 0.4 | n |  | TRUE
57 | bus_LV_576-30_1_2_node_81 | 0.4 | n |  | TRUE
58 | bus_LV_576-30_1_2_node_87 | 0.4 | n |  | TRUE
59 | bus_LV_576-30_1_2_node_86 | 0.4 | n |  | TRUE
60 | bus_LV_576-30_1_2_node_83 | 0.4 | n |  | TRUE
61 | bus_LV_576-30_1_2_node_85 | 0.4 | n |  | TRUE
62 | bus_LV_576-30_1_2_node_88 | 0.4 | n |  | TRUE
63 | bus_LV_576-30_1_2_node_90 | 0.4 | n |  | TRUE
64 | bus_LV_576-30_1_2_node_91 | 0.4 | n |  | TRUE
65 | bus_LV_576-30_1_2_node_89 | 0.4 | n |  | TRUE
66 | bus_LV_576-30_1_2_node_98 | 0.4 | n |  | TRUE
67 | bus_LV_576-30_1_2_node_99 | 0.4 | n |  | TRUE
68 | bus_LV_576-30_1_2_node_92 | 0.4 | n |  | TRUE
69 | bus_LV_576-30_1_2_node_93 | 0.4 | n |  | TRUE
70 | bus_LV_576-30_1_2_node_94 | 0.4 | n |  | TRUE
71 | bus_LV_576-30_1_2_node_95 | 0.4 | n |  | TRUE
72 | bus_LV_576-30_1_2_node_96 | 0.4 | n |  | TRUE
73 | bus_LV_576-30_1_2_node_97 | 0.4 | n |  | TRUE
74 | bus_LV_576-30_1_2_node_117 | 0.4 | n |  | TRUE
75 | bus_LV_576-30_1_2_node_116 | 0.4 | n |  | TRUE
76 | bus_LV_576-30_1_2_node_100 | 0.4 | n |  | TRUE
77 | bus_LV_576-30_1_2_node_115 | 0.4 | n |  | TRUE
78 | bus_LV_576-30_1_2_node_101 | 0.4 | n |  | TRUE
79 | bus_LV_576-30_1_2_node_105 | 0.4 | n |  | TRUE
80 | bus_LV_576-30_1_2_node_106 | 0.4 | n |  | TRUE
81 | bus_LV_576-30_1_2_node_102 | 0.4 | n |  | TRUE
82 | bus_LV_576-30_1_2_node_103 | 0.4 | n |  | TRUE
83 | bus_LV_576-30_1_2_node_104 | 0.4 | n |  | TRUE
84 | bus_LV_576-30_1_2_node_107 | 0.4 | n |  | TRUE
85 | bus_LV_576-30_1_2_node_111 | 0.4 | n |  | TRUE
86 | bus_LV_576-30_1_2_node_114 | 0.4 | n |  | TRUE
87 | bus_MV_195_0_node_48 | 20 | n |  | TRUE

## load
| name | bus | p_mw | q_mvar | const_z_percent | const_i_percent | sn_mva | scaling | in_service | type
0 | LV_576-30_1_2_load_132 | 0 | 0.0050208 | 0.0012583 | 0 | 0 |  | 1 | TRUE | wye
1 | LV_576-30_1_2_load_36 | 3 | 0.00035302 | 8.8476e-05 | 0 | 0 |  | 1 | TRUE | wye
2 | LV_576-30_1_2_load_37 | 4 | 0.00052492 | 0.00013156 | 0 | 0 |  | 1 | TRUE | wye
3 | LV_576-30_1_2_load_39 | 6 | 0.00042767 | 0.00010719 | 0 | 0 |  | 1 | TRUE | wye
4 | LV_576-30_1_2_load_40 | 7 | 0.00060207 | 0.00015089 | 0 | 0 |  | 1 | TRUE | wye
5 | LV_576-30_1_2_load_134 | 8 | 0.001038 | 0.00026014 | 0 | 0 |  | 1 | TRUE | wye
6 | LV_576-30_1_2_load_42 | 9 | 0.00089248 | 0.00022368 | 0 | 0 |  | 1 | TRUE | wye
7 | LV_576-30_1_2_load_135 | 10 | 0.0012023 | 0.00030132 | 0 | 0 |  | 1 | TRUE | wye
8 | LV_576-30_1_2_load_108 | 12 | 0.00072203 | 0.00018096 | 0 | 0 |  | 1 | TRUE | wye
9 | LV_576-30_1_2_load_41 | 14 | 0.0005911 | 0.00014814 | 0 | 0 |  | 1 | TRUE | wye
10 | LV_576-30_1_2_load_43 | 16 | 0.00072378 | 0.0001814 | 0 | 0 |  | 1 | TRUE | wye
11 | LV_576-30_1_2_load_137 | 17 | 0.0011057 | 0.00027712 | 0 | 0 |  | 1 | TRUE | wye
12 | LV_576-30_1_2_load_44 | 18 | 0.0010453 | 0.00026197 | 0 | 0 |  | 1 | TRUE | wye
13 | LV_576-30_1_2_load_56 | 19 | 0.00075778 | 0.00018992 | 0 | 0 |  | 1 | TRUE | wye
14 | LV_576-30_1_2_load_57 | 20 | 0.00049198 | 0.0001233 | 0 | 0 |  | 1 | TRUE | wye
15 | LV_576-30_1_2_load_65 | 22 | 0.00046258 | 0.00011593 | 0 | 0 |  | 1 | TRUE | wye
16 | LV_576-30_1_2_load_47 | 23 | 0.00034828 | 8.7288e-05 | 0 | 0 |  | 1 | TRUE | wye
17 | LV_576-30_1_2_load_68 | 25 | 0.0010753 | 0.0002695 | 0 | 0 |  | 1 | TRUE | wye
18 | LV_576-30_1_2_load_45 | 26 | 0.0013481 | 0.00033786 | 0 | 0 |  | 1 | TRUE | wye
19 | LV_576-30_1_2_load_46 | 27 | 0.0011125 | 0.00027883 | 0 | 0 |  | 1 | TRUE | wye
20 | LV_576-30_1_2_load_67 | 29 | 0.00036067 | 9.0391e-05 | 0 | 0 |  | 1 | TRUE | wye
21 | LV_576-30_1_2_load_53 | 31 | 0.000825 | 0.00020677 | 0 | 0 |  | 1 | TRUE | wye
22 | LV_576-30_1_2_load_112 | 32 | 0.001363 | 0.00034159 | 0 | 0 |  | 1 | TRUE | wye
23 | LV_576-30_1_2_load_109 | 33 | 0.0015241 | 0.00038198 | 0 | 0 |  | 1 | TRUE | wye
24 | LV_576-30_1_2_load_51 | 35 | 0.00099801 | 0.00025012 | 0 | 0 |  | 1 | TRUE | wye
25 | LV_576-30_1_2_load_74 | 36 | 0.0004891 | 0.00012258 | 0 | 0 |  | 1 | TRUE | wye
26 | LV_576-30_1_2_load_75 | 37 | 0.00099221 | 0.00024867 | 0 | 0 |  | 1 | TRUE | wye
27 | LV_576-30_1_2_load_70 | 38 | 0.00081678 | 0.0002047 | 0 | 0 |  | 1 | TRUE | wye
28 | LV_576-30_1_2_load_113 | 39 | 0.0013921 | 0.0003489 | 0 | 0 |  | 1 | TRUE | wye
29 | LV_576-30_1_2_load_110 | 40 | 0.0018399 | 0.00046112 | 0 | 0 |  | 1 | TRUE | wye
30 | LV_576-30_1_2_load_63 | 42 | 0.00071886 | 0.00018016 | 0 | 0 |  | 1 | TRUE | wye
31 | LV_576-30_1_2_load_61 | 43 | 0.0010808 | 0.00027087 | 0 | 0 |  | 1 | TRUE | wye
32 | LV_576-30_1_2_load_64 | 45 | 0.00060966 | 0.0001528 | 0 | 0 |  | 1 | TRUE | wye
33 | LV_576-30_1_2_load_69 | 46 | 0.00039549 | 9.9119e-05 | 0 | 0 |  | 1 | TRUE | wye
34 | LV_576-30_1_2_load_84 | 47 | 0.00036023 | 9.0282e-05 | 0 | 0 |  | 1 | TRUE | wye
35 | LV_576-30_1_2_load_73 | 50 | 0.00048868 | 0.00012247 | 0 | 0 |  | 1 | TRUE | wye
36 | LV_576-30_1_2_load_82 | 51 | 0.00084113 | 0.00021081 | 0 | 0 |  | 1 | TRUE | wye
37 | LV_576-30_1_2_load_77 | 52 | 0.0003191 | 7.9975e-05 | 0 | 0 |  | 1 | TRUE | wye
38 | LV_576-30_1_2_load_79 | 53 | 0.0005534 | 0.0001387 | 0 | 0 |  | 1 | TRUE | wye
39 | LV_576-30_1_2_load_76 | 54 | 0.00039848 | 9.9868e-05 | 0 | 0 |  | 1 | TRUE | wye
40 | LV_576-30_1_2_load_78 | 56 | 0.00037319 | 9.3531e-05 | 0 | 0 |  | 1 | TRUE | wye
41 | LV_576-30_1_2_load_87 | 58 | 0.0022626 | 0.00056705 | 0 | 0 |  | 1 | TRUE | wye
42 | LV_576-30_1_2_load_86 | 59 | 0.00051477 | 0.00012901 | 0 | 0 |  | 1 | TRUE | wye
43 | LV_576-30_1_2_load_83 | 60 | 0.00066745 | 0.00016728 | 0 | 0 |  | 1 | TRUE | wye
44 | LV_576-30_1_2_load_88 | 62 | 0.00061156 | 0.00015327 | 0 | 0 |  | 1 | TRUE | wye
45 | LV_576-30_1_2_load_91 | 64 | 0.0057489 | 0.0014408 | 0 | 0 |  | 1 | TRUE | wye
46 | LV_576-30_1_2_load_89 | 65 | 0.0030384 | 0.0007615 | 0 | 0 |  | 1 | TRUE | wye
47 | LV_576-30_1_2_load_98 | 66 | 0.0039241 | 0.00098348 | 0 | 0 |  | 1 | TRUE | wye
48 | LV_576-30_1_2_load_99 | 67 | 0.0042159 | 0.0010566 | 0 | 0 |  | 1 | TRUE | wye
49 | LV_576-30_1_2_load_92 | 68 | 0.0038489 | 0.00096462 | 0 | 0 |  | 1 | TRUE | wye
50 | LV_576-30_1_2_load_93 | 69 | 0.0036943 | 0.00092587 | 0 | 0 |  | 1 | TRUE | wye
51 | LV_576-30_1_2_load_95 | 71 | 0.0016181 | 0.00040554 | 0 | 0 |  | 1 | TRUE | wye
52 | LV_576-30_1_2_load_97 | 73 | 0.0025889 | 0.00064884 | 0 | 0 |  | 1 | TRUE | wye
53 | LV_576-30_1_2_load_117 | 74 | 0.0049607 | 0.0012433 | 0 | 0 |  | 1 | TRUE | wye
54 | LV_576-30_1_2_load_116 | 75 | 0.0035719 | 0.0008952 | 0 | 0 |  | 1 | TRUE | wye
55 | LV_576-30_1_2_load_115 | 77 | 0.00071402 | 0.00017895 | 0 | 0 |  | 1 | TRUE | wye
56 | LV_576-30_1_2_load_101 | 78 | 0.0072728 | 0.0018227 | 0 | 0 |  | 1 | TRUE | wye
57 | LV_576-30_1_2_load_105 | 79 | 0.0072612 | 0.0018198 | 0 | 0 |  | 1 | TRUE | wye
58 | LV_576-30_1_2_load_106 | 80 | 0.001926 | 0.0004827 | 0 | 0 |  | 1 | TRUE | wye
59 | LV_576-30_1_2_load_102 | 81 | 0.0022548 | 0.0005651 | 0 | 0 |  | 1 | TRUE | wye
60 | LV_576-30_1_2_load_103 | 82 | 0.0022461 | 0.00056293 | 0 | 0 |  | 1 | TRUE | wye
61 | LV_576-30_1_2_load_111 | 85 | 0.0014308 | 0.00035859 | 0 | 0 |  | 1 | TRUE | wye
62 | LV_576-30_1_2_load_114 | 86 | 0.0013872 | 0.00034767 | 0 | 0 |  | 1 | TRUE | wye

## ext_grid
| name | bus | vm_pu | va_degree | slack_weight | in_service
0 |  | 75 | 1 | 0 | 1 | TRUE

## line
| name | std_type | from_bus | to_bus | length_km | r_ohm_per_km | x_ohm_per_km | c_nf_per_km | g_us_per_km | max_i_ka | df | parallel | type | in_service
0 | LV_576-30_1_2_line_0 | NAYY 4x150 SE | 0 | 1 | 0.032957 | 0.208 | 0.08 | 261 | 0 | 0.27 | 1 | 1 | cs | TRUE
1 | LV_576-30_1_2_line_1 | NAYY 4x150 SE | 1 | 2 | 0.12029 | 0.208 | 0.08 | 261 | 0 | 0.27 | 1 | 1 | cs | TRUE
2 | LV_576-30_1_2_line_2 | NAYY 4x150 SE | 2 | 8 | 0.009551 | 0.208 | 0.08 | 261 | 0 | 0.27 | 1 | 1 | cs | TRUE
3 | LV_576-30_1_2_line_3 | NAYY 4x150 SE | 2 | 10 | 0.017475 | 0.208 | 0.08 | 261 | 0 | 0.27 | 1 | 1 | cs | TRUE
4 | LV_576-30_1_2_line_4 | NAYY 4x150 SE | 3 | 4 | 0.075472 | 0.208 | 0.08 | 261 | 0 | 0.27 | 1 | 1 | cs | TRUE
5 | LV_576-30_1_2_line_5 | NAYY 4x150 SE | 3 | 5 | 0.04641 | 0.208 | 0.08 | 261 | 0 | 0.27 | 1 | 1 | cs | TRUE
6 | LV_576-30_1_2_line_6 | NAYY 4x150 SE | 4 | 6 | 0.0061662 | 0.208 | 0.08 | 261 | 0 | 0.27 | 1 | 1 | cs | TRUE
7 | LV_576-30_1_2_line_7 | NAYY 4x150 SE | 5 | 7 | 0.0055053 | 0.208 | 0.08 | 261 | 0 | 0.27 | 1 | 1 | cs | TRUE
8 | LV_576-30_1_2_line_8 | NAYY 4x150 SE | 5 | 8 | 0.14896 | 0.208 | 0.08 | 261 | 0 | 0.27 | 1 | 1 | cs | TRUE
9 | LV_576-30_1_2_line_9 | NAYY 4x150 SE | 7 | 9 | 0.0082814 | 0.208 | 0.08 | 261 | 0 | 0.27 | 1 | 1 | cs | TRUE
10 | LV_576-30_1_2_line_10 | NAYY 4x150 SE | 9 | 14 | 0.019323 | 0.208 | 0.08 | 261 | 0 | 0.27 | 1 | 1 | cs | TRUE
11 | LV_576-30_1_2_line_11 | NAYY 4x150 SE | 11 | 12 | 0.012065 | 0.208 | 0.08 | 261 | 0 | 0.27 | 1 | 1 | cs | TRUE
12 | LV_576-30_1_2_line_12 | NAYY 4x150 SE | 11 | 13 | 0.01067 | 0.208 | 0.08 | 261 | 0 | 0.27 | 1 | 1 | cs | TRUE
13 | LV_576-30_1_2_line_13 | NAYY 4x150 SE | 13 | 28 | 0.006565 | 0.208 | 0.08 | 261 | 0 | 0.27 | 1 | 1 | cs | TRUE
14 | LV_576-30_1_2_line_14 | NAYY 4x150 SE | 13 | 27 | 0.0972 | 0.208 | 0.08 | 261 | 0 | 0.27 | 1 | 1 | cs | TRUE
15 | LV_576-30_1_2_line_15 | NAYY 4x150 SE | 14 | 15 | 0.18526 | 0.208 | 0.08 | 261 | 0 | 0.27 | 1 | 1 | cs | TRUE
16 | LV_576-30_1_2_line_16 | NAYY 4x150 SE | 14 | 16 | 0.10287 | 0.208 | 0.08 | 261 | 0 | 0.27 | 1 | 1 | cs | TRUE
17 | LV_576-30_1_2_line_17 | NAYY 4x150 SE | 15 | 17 | 0.013459 | 0.208 | 0.08 | 261 | 0 | 0.27 | 1 | 1 | cs | TRUE
18 | LV_576-30_1_2_line_18 | NAYY 4x150 SE | 16 | 18 | 0.11293 | 0.208 | 0.08 | 261 | 0 | 0.27 | 1 | 1 | cs | TRUE
19 | LV_576-30_1_2_line_19 | NAYY 4x150 SE | 18 | 22 | 0.00037097 | 0.208 | 0.08 | 261 | 0 | 0.27 | 1 | 1 | cs | TRUE
20 | LV_576-30_1_2_line_20 | NAYY 4x150 SE | 18 | 23 | 0.12441 | 0.208 | 0.08 | 261 | 0 | 0.27 | 1 | 1 | cs | TRUE
21 | LV_576-30_1_2_line_21 | NAYY 4x150 SE | 19 | 20 | 0.012356 | 0.208 | 0.08 | 261 | 0 | 0.27 | 1 | 1 | cs | TRUE
22 | LV_576-30_1_2_line_22 | NAYY 4x150 SE | 19 | 21 | 0.04705 | 0.208 | 0.08 | 261 | 0 | 0.27 | 1 | 1 | cs | TRUE
23 | LV_576-30_1_2_line_23 | NAYY 4x150 SE | 21 | 41 | 0.006259 | 0.208 | 0.08 | 261 | 0 | 0.27 | 1 | 1 | cs | TRUE
24 | LV_576-30_1_2_line_24 | NAYY 4x150 SE | 21 | 24 | 0.1163 | 0.208 | 0.08 | 261 | 0 | 0.27 | 1 | 1 | cs | TRUE
25 | LV_576-30_1_2_line_25 | NAYY 4x150 SE | 22 | 24 | 0.015401 | 0.208 | 0.08 | 261 | 0 | 0.27 | 1 | 1 | cs | TRUE
26 | LV_576-30_1_2_line_26 | NAYY 4x150 SE | 23 | 25 | 0.05811 | 0.208 | 0.08 | 261 | 0 | 0.27 | 1 | 1 | cs | TRUE
27 | LV_576-30_1_2_line_27 | NAYY 4x150 SE | 23 | 26 | 0.019864 | 0.208 | 0.08 | 261 | 0 | 0.27 | 1 | 1 | cs | TRUE
28 | LV_576-30_1_2_line_28 | NAYY 4x150 SE | 25 | 29 | 0.0070677 | 0.208 | 0.08 | 261 | 0 | 0.27 | 1 | 1 | cs | TRUE
29 | LV_576-30_1_2_line_29 | NAYY 4x150 SE | 26 | 27 | 0.016448 | 0.208 | 0.08 | 261 | 0 | 0.27 | 1 | 1 | cs | TRUE
30 | LV_576-30_1_2_line_30 | NAYY 4x150 SE | 28 | 30 | 0.07958 | 0.208 | 0.08 | 261 | 0 | 0.27 | 1 | 1 | cs | TRUE
31 | LV_576-30_1_2_line_31 | NAYY 4x150 SE | 28 | 31 | 0.0044756 | 0.208 | 0.08 | 261 | 0 | 0.27 | 1 | 1 | cs | TRUE
32 | LV_576-30_1_2_line_32 | NAYY 4x150 SE | 30 | 32 | 0.017575 | 0.208 | 0.08 | 261 | 0 | 0.27 | 1 | 1 | cs | TRUE
33 | LV_576-30_1_2_line_33 | NAYY 4x150 SE | 30 | 33 | 0.053331 | 0.208 | 0.08 | 261 | 0 | 0.27 | 1 | 1 | cs | TRUE
34 | LV_576-30_1_2_line_34 | NAYY 4x150 SE | 31 | 34 | 0.04145 | 0.208 | 0.08 | 261 | 0 | 0.27 | 1 | 1 | cs | TRUE
35 | LV_576-30_1_2_line_35 | NAYY 4x150 SE | 32 | 39 | 0.01889 | 0.208 | 0.08 | 261 | 0 | 0.27 | 1 | 1 | cs | TRUE
36 | LV_576-30_1_2_line_36 | NAYY 4x150 SE | 33 | 40 | 0.02896 | 0.208 | 0.08 | 261 | 0 | 0.27 | 1 | 1 | cs | TRUE
37 | LV_576-30_1_2_line_37 | NAYY 4x150 SE | 34 | 35 | 0.013538 | 0.208 | 0.08 | 261 | 0 | 0.27 | 1 | 1 | cs | TRUE
38 | LV_576-30_1_2_line_38 | NAYY 4x150 SE | 36 | 37 | 0.005255 | 0.208 | 0.08 | 261 | 0 | 0.27 | 1 | 1 | cs | TRUE
39 | LV_576-30_1_2_line_39 | NAYY 4x150 SE | 36 | 38 | 0.080625 | 0.208 | 0.08 | 261 | 0 | 0.27 | 1 | 1 | cs | TRUE
40 | LV_576-30_1_2_line_40 | NAYY 4x150 SE | 38 | 47 | 0.10534 | 0.208 | 0.08 | 261 | 0 | 0.27 | 1 | 1 | cs | TRUE
41 | LV_576-30_1_2_line_41 | NAYY 4x150 SE | 38 | 46 | 0.017716 | 0.208 | 0.08 | 261 | 0 | 0.27 | 1 | 1 | cs | TRUE
42 | LV_576-30_1_2_line_42 | NAYY 4x150 SE | 39 | 86 | 0.030253 | 0.208 | 0.08 | 261 | 0 | 0.27 | 1 | 1 | cs | TRUE
43 | LV_576-30_1_2_line_43 | NAYY 4x150 SE | 40 | 85 | 0.010859 | 0.208 | 0.08 | 261 | 0 | 0.27 | 1 | 1 | cs | TRUE
44 | LV_576-30_1_2_line_44 | NAYY 4x150 SE | 41 | 42 | 0.030543 | 0.208 | 0.08 | 261 | 0 | 0.27 | 1 | 1 | cs | TRUE
45 | LV_576-30_1_2_line_45 | NAYY 4x150 SE | 41 | 43 | 0.028311 | 0.208 | 0.08 | 261 | 0 | 0.27 | 1 | 1 | cs | TRUE
46 | LV_576-30_1_2_line_46 | NAYY 4x150 SE | 43 | 44 | 0.084848 | 0.208 | 0.08 | 261 | 0 | 0.27 | 1 | 1 | cs | TRUE
47 | LV_576-30_1_2_line_47 | NAYY 4x150 SE | 44 | 45 | 0.034735 | 0.208 | 0.08 | 261 | 0 | 0.27 | 1 | 1 | cs | TRUE
48 | LV_576-30_1_2_line_48 | NAYY 4x150 SE | 47 | 51 | 0.0065928 | 0.208 | 0.08 | 261 | 0 | 0.27 | 1 | 1 | cs | TRUE
49 | LV_576-30_1_2_line_49 | NAYY 4x150 SE | 48 | 49 | 0.003371 | 0.208 | 0.08 | 261 | 0 | 0.27 | 1 | 1 | cs | TRUE
50 | LV_576-30_1_2_line_50 | NAYY 4x150 SE | 48 | 50 | 0.036654 | 0.208 | 0.08 | 261 | 0 | 0.27 | 1 | 1 | cs | TRUE
51 | LV_576-30_1_2_line_51 | NAYY 4x150 SE | 49 | 52 | 0.026789 | 0.208 | 0.08 | 261 | 0 | 0.27 | 1 | 1 | cs | TRUE
52 | LV_576-30_1_2_line_52 | NAYY 4x150 SE | 50 | 53 | 0.040141 | 0.208 | 0.08 | 261 | 0 | 0.27 | 1 | 1 | cs | TRUE
53 | LV_576-30_1_2_line_53 | NAYY 4x150 SE | 51 | 60 | 0.017926 | 0.208 | 0.08 | 261 | 0 | 0.27 | 1 | 1 | cs | TRUE
54 | LV_576-30_1_2_line_54 | NAYY 4x150 SE | 52 | 54 | 0.012333 | 0.208 | 0.08 | 261 | 0 | 0.27 | 1 | 1 | cs | TRUE
55 | LV_576-30_1_2_line_55 | NAYY 4x150 SE | 53 | 55 | 0.11233 | 0.208 | 0.08 | 261 | 0 | 0.27 | 1 | 1 | cs | TRUE
56 | LV_576-30_1_2_line_56 | NAYY 4x150 SE | 54 | 56 | 0.041507 | 0.208 | 0.08 | 261 | 0 | 0.27 | 1 | 1 | cs | TRUE
57 | LV_576-30_1_2_line_57 | NAYY 4x150 SE | 55 | 57 | 0.050564 | 0.208 | 0.08 | 261 | 0 | 0.27 | 1 | 1 | cs | TRUE
58 | LV_576-30_1_2_line_58 | NAYY 4x150 SE | 57 | 58 | 0.044435 | 0.208 | 0.08 | 261 | 0 | 0.27 | 1 | 1 | cs | TRUE
59 | LV_576-30_1_2_line_59 | NAYY 4x150 SE | 58 | 59 | 0.072108 | 0.208 | 0.08 | 261 | 0 | 0.27 | 1 | 1 | cs | TRUE
60 | LV_576-30_1_2_line_60 | NAYY 4x150 SE | 59 | 61 | 0.014718 | 0.208 | 0.08 | 261 | 0 | 0.27 | 1 | 1 | cs | TRUE
61 | LV_576-30_1_2_line_61 | NAYY 4x150 SE | 60 | 61 | 0.025867 | 0.208 | 0.08 | 261 | 0 | 0.27 | 1 | 1 | cs | TRUE
62 | LV_576-30_1_2_line_62 | NAYY 4x150 SE | 61 | 62 | 0.055009 | 0.208 | 0.08 | 261 | 0 | 0.27 | 1 | 1 | cs | TRUE
63 | LV_576-30_1_2_line_63 | NAYY 4x150 SE | 62 | 63 | 0.031594 | 0.208 | 0.08 | 261 | 0 | 0.27 | 1 | 1 | cs | TRUE
64 | LV_576-30_1_2_line_64 | NAYY 4x150 SE | 63 | 64 | 0.024341 | 0.208 | 0.08 | 261 | 0 | 0.27 | 1 | 1 | cs | TRUE
65 | LV_576-30_1_2_line_65 | NAYY 4x150 SE | 63 | 65 | 0.014244 | 0.208 | 0.08 | 261 | 0 | 0.27 | 1 | 1 | cs | TRUE
66 | LV_576-30_1_2_line_66 | NAYY 4x150 SE | 64 | 66 | 0.0012406 | 0.208 | 0.08 | 261 | 0 | 0.27 | 1 | 1 | cs | TRUE
67 | LV_576-30_1_2_line_67 | NAYY 4x150 SE | 66 | 67 | 0.031159 | 0.208 | 0.08 | 261 | 0 | 0.27 | 1 | 1 | cs | TRUE
68 | LV_576-30_1_2_line_68 | NAYY 4x150 SE | 67 | 76 | 0.026072 | 0.208 | 0.08 | 261 | 0 | 0.27 | 1 | 1 | cs | TRUE
69 | LV_576-30_1_2_line_69 | NAYY 4x150 SE | 68 | 69 | 0.049831 | 0.208 | 0.08 | 261 | 0 | 0.27 | 1 | 1 | cs | TRUE
70 | LV_576-30_1_2_line_70 | NAYY 4x150 SE | 68 | 70 | 0.027848 | 0.208 | 0.08 | 261 | 0 | 0.27 | 1 | 1 | cs | TRUE
71 | LV_576-30_1_2_line_71 | NAYY 4x150 SE | 69 | 71 | 0.015412 | 0.208 | 0.08 | 261 | 0 | 0.27 | 1 | 1 | cs | TRUE
72 | LV_576-30_1_2_line_72 | NAYY 4x150 SE | 70 | 72 | 0.02157 | 0.208 | 0.08 | 261 | 0 | 0.27 | 1 | 1 | cs | TRUE
73 | LV_576-30_1_2_line_73 | NAYY 4x150 SE | 70 | 73 | 0.012153 | 0.208 | 0.08 | 261 | 0 | 0.27 | 1 | 1 | cs | TRUE
74 | LV_576-30_1_2_line_74 | NAYY 4x150 SE | 72 | 74 | 0.12855 | 0.208 | 0.08 | 261 | 0 | 0.27 | 1 | 1 | cs | TRUE
75 | LV_576-30_1_2_line_75 | NAYY 4x150 SE | 72 | 75 | 0.013514 | 0.208 | 0.08 | 261 | 0 | 0.27 | 1 | 1 | cs | TRUE
76 | LV_576-30_1_2_line_76 | NAYY 4x150 SE | 73 | 76 | 0.01799 | 0.208 | 0.08 | 261 | 0 | 0.27 | 1 | 1 | cs | TRUE
77 | LV_576-30_1_2_line_77 | NAYY 4x150 SE | 75 | 77 | 0.017842 | 0.208 | 0.08 | 261 | 0 | 0.27 | 1 | 1 | cs | TRUE
78 | LV_576-30_1_2_line_78 | NAYY 4x150 SE | 76 | 78 | 0.016232 | 0.208 | 0.08 | 261 | 0 | 0.27 | 1 | 1 | cs | TRUE
79 | LV_576-30_1_2_line_79 | NAYY 4x150 SE | 77 | 85 | 0.0062417 | 0.208 | 0.08 | 261 | 0 | 0.27 | 1 | 1 | cs | TRUE
80 | LV_576-30_1_2_line_80 | NAYY 4x150 SE | 78 | 79 | 0.043575 | 0.208 | 0.08 | 261 | 0 | 0.27 | 1 | 1 | cs | TRUE
81 | LV_576-30_1_2_line_81 | NAYY 4x150 SE | 79 | 80 | 0.017733 | 0.208 | 0.08 | 261 | 0 | 0.27 | 1 | 1 | cs | TRUE
82 | LV_576-30_1_2_line_82 | NAYY 4x150 SE | 80 | 84 | 0.016572 | 0.208 | 0.08 | 261 | 0 | 0.27 | 1 | 1 | cs | TRUE
83 | LV_576-30_1_2_line_83 | NAYY 4x150 SE | 81 | 82 | 0.0018083 | 0.208 | 0.08 | 261 | 0 | 0.27 | 1 | 1 | cs | TRUE
84 | LV_576-30_1_2_line_84 | NAYY 4x150 SE | 82 | 83 | 0.022409 | 0.208 | 0.08 | 261 | 0 | 0.27 | 1 | 1 | cs | TRUE
85 | LV_576-30_1_2_line_85 | NAYY 4x150 SE | 83 | 84 | 0.0062 | 0.208 | 0.08 | 261 | 0 | 0.27 | 1 | 1 | cs | TRUE

## trafo
| name | std_type | hv_bus | lv_bus | sn_mva | vn_hv_kv | vn_lv_kv | vk_percent | vkr_percent | pfe_kw | i0_percent | shift_degree | tap_side | tap_neutral | tap_min | tap_max | tap_step_percent | tap_step_degree | tap_pos | tap_phase_shifter | parallel | df | in_service
0 | LV_576-30_1_2_trafo_116 | 0.25 MVA 20/0.4 kV | 87 | 75 | 0.25 | 20 | 0.4 | 6 | 1.44 | 0.8 | 0.32 | 150 | hv | 0 | -2 | 2 | 2.5 | 0 | 0 | FALSE | 1 | 1 | TRUE

## line_geodata
| x0 | y0 | x1 | y1 | x2 | y2 | x3 | y3 | x4 | y4 | x5 | y5 | x6 | y6 | x7 | y7 | x8 | y8 | x9 | y9 | x10 | y10 | x11 | y11 | x12 | y12 | x13 | y13 | x14 | y14 | x15 | y15
0 | 2647276.6425 | 1164295.1218 | 2647273.207 | 1164300.5533 | 2647267.443 | 1164306.0331 | 2647261.5829 | 1164314.9584 | 2647259.6309 | 1164322.636
1 | 2647276.6425 | 1164295.1218 | 2647290.5718 | 1164293.3971 | 2647305.7185 | 1164292.6713 | 2647312.5276 | 1164294.5481 | 2647320.1027 | 1164298.343 | 2647326.0232 | 1164303.1587 | 2647331.9003 | 1164306.6846 | 2647340.1344 | 1164310.4291 | 2647348.2726 | 1164313.7171 | 2647343.5982 | 1164314.0472 | 2647338.0869 | 1164316.6052 | 2647331.8201 | 1164322.7035 | 2647327.9996 | 1164332.3007 | 2647325.8243 | 1164341.0883 | 2647325.5297 | 1164345.4327
2 | 2647325.5297 | 1164345.4327 | 2647328.1225 | 1164354.6246
3 | 2647325.5297 | 1164345.4327 | 2647323.4104 | 1164352.9533 | 2647318.215 | 1164361.1056
4 | 2647503.8359 | 1164406.4576 | 2647510.9937 | 1164433.0628 | 2647523.9593 | 1164461.18 | 2647530.5982 | 1164470.9821 | 2647530.7485 | 1164476.0991
5 | 2647475.7608 | 1164374.3982 | 2647492.1037 | 1164381.2419 | 2647498.9348 | 1164388.055 | 2647502.8022 | 1164402.6154 | 2647503.8359 | 1164406.4576
6 | 2647530.9296 | 1164482.2626 | 2647530.7485 | 1164476.0991
7 | 2647475.7608 | 1164374.3982 | 2647480.5764 | 1164371.7302
8 | 2647475.7608 | 1164374.3982 | 2647328.1225 | 1164354.6246
9 | 2647487.8203 | 1164367.7168 | 2647480.5764 | 1164371.7302
10 | 2647487.8203 | 1164367.7168 | 2647494.6144 | 1164363.9526 | 2647497.9161 | 1164359.9544 | 2647500.0009 | 1164353.9343 | 2647500.0009 | 1164353.9343
11 | 2647650.7301 | 1164528.6739 | 2647648.8735 | 1164524.2457 | 2647645.0243 | 1164518.0787
12 | 2647650.7301 | 1164528.6739 | 2647660.3035 | 1164533.4411
13 | 2647665.3552 | 1164537.65 | 2647660.3035 | 1164533.4411
14 | 2647660.3035 | 1164533.4411 | 2647661.9961 | 1164527.6292 | 2647662.6574 | 1164521.4868 | 2647658.8197 | 1164513.8746 | 2647645.7798 | 1164500.0529 | 2647639.0739 | 1164490.995 | 2647636.2752 | 1164481.7569 | 2647633.1623 | 1164459.0092 | 2647633.6489 | 1164449.797 | 2647635.9496 | 1164446.1234
15 | 2647500.0009 | 1164353.9343 | 2647428.2165 | 1164183.1447
16 | 2647500.0009 | 1164353.9343 | 2647591.615 | 1164307.1448
17 | 2647434.3291 | 1164171.3756 | 2647429.5583 | 1164178.0971 | 2647428.2165 | 1164183.1447
18 | 2647684.1415 | 1164296.0574 | 2647675.6318 | 1164303.0411 | 2647669.7393 | 1164306.3184 | 2647664.6276 | 1164306.7448 | 2647636.6433 | 1164305.756 | 2647628.2913 | 1164308.2133 | 2647620.261 | 1164312.5965 | 2647608.633 | 1164322.5542 | 2647604.1446 | 1164324.542 | 2647599.9593 | 1164324.0419 | 2647596.978 | 1164321.4169 | 2647596.1025 | 1164316.8854 | 2647594.3523 | 1164309.6455 | 2647593.0765 | 1164308.2792 | 2647591.615 | 1164307.1448 | 2647591.615 | 1164307.1448
19 | 2647684.4282 | 1164295.822 | 2647684.1415 | 1164296.0574
20 | 2647655.8868 | 1164417.2115 | 2647684.1415 | 1164296.0574
21 | 2647626.6891 | 1164213.6397 | 2647633.196 | 1164209.1889 | 2647636.3354 | 1164206.0029
22 | 2647670.9046 | 1164175.7477 | 2647664.1527 | 1164177.2839 | 2647660.4419 | 1164179.7114 | 2647648.4137 | 1164193.7457 | 2647636.3354 | 1164206.0029
23 | 2647670.9046 | 1164175.7477 | 2647668.8376 | 1164169.8393
24 | 2647670.9046 | 1164175.7477 | 2647679.9065 | 1164201.4659 | 2647685.2506 | 1164226.7994 | 2647690.5838 | 1164253.4891 | 2647694.9486 | 1164268.0536 | 2647697.7572 | 1164288.5978
25 | 2647697.7572 | 1164288.5978 | 2647689.947 | 1164291.2928 | 2647684.4282 | 1164295.822
26 | 2647655.8868 | 1164417.2115 | 2647713.2678 | 1164408.0393
27 | 2647655.8868 | 1164417.2115 | 2647650.4291 | 1164432.3207 | 2647647.9198 | 1164435.1735
28 | 2647713.2678 | 1164408.0393 | 2647720.2473 | 1164409.1526
29 | 2647647.9198 | 1164435.1735 | 2647645.2436 | 1164438.2161 | 2647637.6047 | 1164443.4806 | 2647635.9496 | 1164446.1234
30 | 2647586.4681 | 1164531.7002 | 2647609.1983 | 1164528.7673 | 2647631.1653 | 1164531.287 | 2647665.3552 | 1164537.65
31 | 2647665.3552 | 1164537.65 | 2647669.7861 | 1164538.2816
32 | 2647586.4681 | 1164531.7002 | 2647583.3935 | 1164537.968 | 2647579.8612 | 1164543.0317 | 2647577.0987 | 1164546.4822
33 | 2647586.4681 | 1164531.7002 | 2647572.7626 | 1164536.183 | 2647535.9602 | 1164548.8166
34 | 2647710.9417 | 1164542.903 | 2647696.9024 | 1164542.1469 | 2647669.7861 | 1164538.2816
35 | 2647565.2924 | 1164561.2285 | 2647577.0987 | 1164546.4822
36 | 2647535.9602 | 1164548.8166 | 2647534.4283 | 1164549.3425 | 2647509.4719 | 1164560.5082
37 | 2647710.9417 | 1164542.903 | 2647718.5803 | 1164554.0806
38 | 2647677.3188 | 1164641.7997 | 2647682.5204 | 1164642.5467
39 | 2647674.0215 | 1164722.7229 | 2647682.5204 | 1164642.5467
40 | 2647574.2577 | 1164688.8976 | 2647674.0215 | 1164722.7229
41 | 2647675.6871 | 1164738.2697 | 2647673.3832 | 1164736.3628 | 2647671.3618 | 1164732.4559 | 2647671.9236 | 1164726.3126 | 2647674.0215 | 1164722.7229
42 | 2647540.3263 | 1164577.2816 | 2647554.7797 | 1164571.1926 | 2647561.8007 | 1164565.5896 | 2647565.2924 | 1164561.2285
43 | 2647499.5641 | 1164564.9528 | 2647500.3433 | 1164564.5924 | 2647509.4719 | 1164560.5082
44 | 2647686.8021 | 1164145.1131 | 2647680.4694 | 1164153.6563 | 2647672.7847 | 1164164.6568 | 2647668.8376 | 1164169.8393
45 | 2647668.8376 | 1164169.8393 | 2647658.4708 | 1164143.4945
46 | 2647636.9262 | 1164062.1854 | 2647635.9858 | 1164067.7809 | 2647645.3276 | 1164092.2011 | 2647652.1988 | 1164118.147 | 2647656.0898 | 1164137.4435 | 2647658.4708 | 1164143.4945
47 | 2647636.9262 | 1164062.1854 | 2647629.0588 | 1164056.598 | 2647620.248 | 1164054.0714 | 2647612.8565 | 1164053.1902 | 2647604.3261 | 1164053.9453
48 | 2647574.2577 | 1164688.8976 | 2647567.6654 | 1164688.9792
49 | 2647664.3478 | 1164835.7214 | 2647666.3634 | 1164838.4277
50 | 2647664.3478 | 1164835.7214 | 2647656.9297 | 1164825.7574 | 2647649.8004 | 1164819.9312 | 2647639.4921 | 1164814.2132 | 2647636.2589 | 1164814.0552
51 | 2647666.3634 | 1164838.4277 | 2647651.7556 | 1164835.088 | 2647642.611 | 1164835.2156 | 2647640.1247 | 1164836.1573
52 | 2647636.2589 | 1164814.0552 | 2647627.5427 | 1164813.6294 | 2647615.7688 | 1164815.0591 | 2647599.2644 | 1164825.5447
53 | 2647567.6654 | 1164688.9792 | 2647554.5361 | 1164689.1418 | 2647550.3393 | 1164691.4629
54 | 2647640.1247 | 1164836.1573 | 2647628.5911 | 1164840.5254
55 | 2647490.4124 | 1164853.2995 | 2647599.2644 | 1164825.5447
56 | 2647604.0118 | 1164872.3852 | 2647612.5063 | 1164863.4366 | 2647616.4736 | 1164854.6634 | 2647620.2386 | 1164846.2999 | 2647624.5838 | 1164842.0432 | 2647628.5911 | 1164840.5254
57 | 2647490.4124 | 1164853.2995 | 2647480.1676 | 1164843.4135 | 2647463.6678 | 1164811.0106
58 | 2647463.6678 | 1164811.0106 | 2647463.7484 | 1164797.8932 | 2647465.5128 | 1164782.9548 | 2647470.0909 | 1164769.5506 | 2647471.3515 | 1164767.8579
59 | 2647525.1902 | 1164722.6455 | 2647521.5575 | 1164729.2245 | 2647514.9209 | 1164737.5654 | 2647503.1964 | 1164744.3542 | 2647485.8777 | 1164752.6107 | 2647477.3588 | 1164759.7917 | 2647471.3515 | 1164767.8579
60 | 2647532.6223 | 1164709.9796 | 2647531.3545 | 1164711.4815 | 2647525.1902 | 1164722.6455
61 | 2647532.6223 | 1164709.9796 | 2647546.4905 | 1164693.5916 | 2647550.3393 | 1164691.4629
62 | 2647532.6223 | 1164709.9796 | 2647510.3217 | 1164719.7085 | 2647503.2673 | 1164708.2357 | 2647493.2847 | 1164694.2161
63 | 2647466.7137 | 1164677.3976 | 2647476.031 | 1164681.6066 | 2647493.2847 | 1164694.2161
64 | 2647466.7137 | 1164677.3976 | 2647467.4395 | 1164663.0624 | 2647461.0722 | 1164655.3673
65 | 2647466.7137 | 1164677.3976 | 2647465.4566 | 1164680.4559 | 2647463.5933 | 1164682.698 | 2647455.6768 | 1164683.9927
66 | 2647461.0722 | 1164655.3673 | 2647460.2813 | 1164654.4114
67 | 2647460.2813 | 1164654.4114 | 2647440.417 | 1164630.4047
68 | 2647423.644 | 1164610.4449 | 2647431.6344 | 1164619.7905 | 2647440.417 | 1164630.4047
69 | 2647463.4202 | 1164612.6565 | 2647468.2224 | 1164619.1788 | 2647476.7631 | 1164629.6295 | 2647485.3453 | 1164647.4066 | 2647493.7562 | 1164646.2166
70 | 2647446.3381 | 1164590.68 | 2647453.8641 | 1164599.6775 | 2647463.4202 | 1164612.6565
71 | 2647509.0074 | 1164646.6485 | 2647500.0808 | 1164645.3218 | 2647493.7562 | 1164646.2166
72 | 2647465.4396 | 1164580.7366 | 2647450.4362 | 1164587.6441 | 2647446.3381 | 1164590.68
73 | 2647446.3381 | 1164590.68 | 2647438.034 | 1164596.8289 | 2647436.7115 | 1164598.0803
74 | 2647465.4396 | 1164580.7366 | 2647458.3179 | 1164574.8662 | 2647454.5996 | 1164572.4578 | 2647448.2408 | 1164571.7962 | 2647441.0923 | 1164571.2507 | 2647434.0937 | 1164568.205 | 2647427.5799 | 1164560.9832 | 2647418.0654 | 1164542.8986 | 2647413.4003 | 1164535.2801 | 2647406.2629 | 1164528.4647 | 2647398.5307 | 1164524.2349 | 2647388.8627 | 1164520.7569 | 2647371.4335 | 1164516.7286 | 2647364.4878 | 1164512.7829
75 | 2647465.4396 | 1164580.7366 | 2647477.7055 | 1164575.0632
76 | 2647423.644 | 1164610.4449 | 2647436.7115 | 1164598.0803
77 | 2647477.7055 | 1164575.0632 | 2647493.899 | 1164567.5731
78 | 2647423.644 | 1164610.4449 | 2647411.1513 | 1164620.8091
79 | 2647499.5641 | 1164564.9528 | 2647493.899 | 1164567.5731
80 | 2647369.7929 | 1164632.0766 | 2647380.4566 | 1164631.2044 | 2647392.7242 | 1164629.3667 | 2647401.761 | 1164626.4364 | 2647409.7993 | 1164621.9307 | 2647411.1513 | 1164620.8091
81 | 2647369.7929 | 1164632.0766 | 2647367.1918 | 1164632.2894 | 2647352.3149 | 1164635.0083
82 | 2647336.6633 | 1164640.4423 | 2647352.0297 | 1164635.0604 | 2647352.3149 | 1164635.0083
83 | 2647359.9802 | 1164651.298 | 2647360.6718 | 1164652.9688
84 | 2647339.2073 | 1164646.0986 | 2647344.1932 | 1164647.005 | 2647349.2227 | 1164647.2558 | 2647355.8209 | 1164647.6524 | 2647359.5002 | 1164650.1383 | 2647359.9802 | 1164651.298
85 | 2647336.6633 | 1164640.4423 | 2647339.2073 | 1164646.0986

## bus_geodata
| x | y | coords
0 | 2647259.6309 | 1164322.636
1 | 2647276.6425 | 1164295.1218
2 | 2647325.5297 | 1164345.4327
3 | 2647503.8359 | 1164406.4576
4 | 2647530.7485 | 1164476.0991
5 | 2647475.7608 | 1164374.3982
6 | 2647530.9296 | 1164482.2626
7 | 2647480.5764 | 1164371.7302
8 | 2647328.1225 | 1164354.6246
9 | 2647487.8203 | 1164367.7168
10 | 2647318.215 | 1164361.1056
11 | 2647650.7301 | 1164528.6739
12 | 2647645.0243 | 1164518.0787
13 | 2647660.3035 | 1164533.4411
14 | 2647500.0009 | 1164353.9343
15 | 2647428.2165 | 1164183.1447
16 | 2647591.615 | 1164307.1448
17 | 2647434.3291 | 1164171.3756
18 | 2647684.1415 | 1164296.0574
19 | 2647636.3354 | 1164206.0029
20 | 2647626.6891 | 1164213.6397
21 | 2647670.9046 | 1164175.7477
22 | 2647684.4282 | 1164295.822
23 | 2647655.8868 | 1164417.2115
24 | 2647697.7572 | 1164288.5978
25 | 2647713.2678 | 1164408.0393
26 | 2647647.9198 | 1164435.1735
27 | 2647635.9496 | 1164446.1234
28 | 2647665.3552 | 1164537.65
29 | 2647720.2473 | 1164409.1526
30 | 2647586.4681 | 1164531.7002
31 | 2647669.7861 | 1164538.2816
32 | 2647577.0987 | 1164546.4822
33 | 2647535.9602 | 1164548.8166
34 | 2647710.9417 | 1164542.903
35 | 2647718.5803 | 1164554.0806
36 | 2647682.5204 | 1164642.5467
37 | 2647677.3188 | 1164641.7997
38 | 2647674.0215 | 1164722.7229
39 | 2647565.2924 | 1164561.2285
40 | 2647509.4719 | 1164560.5082
41 | 2647668.8376 | 1164169.8393
42 | 2647686.8021 | 1164145.1131
43 | 2647658.4708 | 1164143.4945
44 | 2647636.9262 | 1164062.1854
45 | 2647604.3261 | 1164053.9453
46 | 2647675.6871 | 1164738.2697
47 | 2647574.2577 | 1164688.8976
48 | 2647664.3478 | 1164835.7214
49 | 2647666.3634 | 1164838.4277
50 | 2647636.2589 | 1164814.0552
51 | 2647567.6654 | 1164688.9792
52 | 2647640.1247 | 1164836.1573
53 | 2647599.2644 | 1164825.5447
54 | 2647628.5911 | 1164840.5254
55 | 2647490.4124 | 1164853.2995
56 | 2647604.0118 | 1164872.3852
57 | 2647463.6678 | 1164811.0106
58 | 2647471.3515 | 1164767.8579
59 | 2647525.1902 | 1164722.6455
60 | 2647550.3393 | 1164691.4629
61 | 2647532.6223 | 1164709.9796
62 | 2647493.2847 | 1164694.2161
63 | 2647466.7137 | 1164677.3976
64 | 2647461.0722 | 1164655.3673
65 | 2647455.6768 | 1164683.9927
66 | 2647460.2813 | 1164654.4114
67 | 2647440.417 | 1164630.4047
68 | 2647463.4203 | 1164612.6565
69 | 2647493.7562 | 1164646.2166
70 | 2647446.3381 | 1164590.68
71 | 2647509.0074 | 1164646.6485
72 | 2647465.4396 | 1164580.7366
73 | 2647436.7115 | 1164598.0803
74 | 2647364.4878 | 1164512.7829
75 | 2647477.7055 | 1164575.0632
76 | 2647423.644 | 1164610.4449
77 | 2647493.899 | 1164567.5731
78 | 2647411.1513 | 1164620.8091
79 | 2647369.7929 | 1164632.0766
80 | 2647352.3149 | 1164635.0083
81 | 2647360.6718 | 1164652.9688
82 | 2647359.9802 | 1164651.298
83 | 2647339.2073 | 1164646.0986
84 | 2647336.6633 | 1164640.4423
85 | 2647499.5641 | 1164564.9528
86 | 2647540.3263 | 1164577.2816
87 | 2647465.4396 | 1164580.7366

## line_std_types
| c_nf_per_km | r_ohm_per_km | x_ohm_per_km | max_i_ka | type | q_mm2 | alpha | voltage_rating
NAYY 4x50 SE | 210 | 0.642 | 0.083 | 0.142 | cs | 50 | 0.00403 | LV
NAYY 4x120 SE | 264 | 0.225 | 0.08 | 0.242 | cs | 120 | 0.00403 | LV
NAYY 4x150 SE | 261 | 0.208 | 0.08 | 0.27 | cs | 150 | 0.00403 | LV
NA2XS2Y 1x95 RM/25 12/20 kV | 216 | 0.313 | 0.132 | 0.252 | cs | 95 | 0.00403 | MV
NA2XS2Y 1x185 RM/25 12/20 kV | 273 | 0.161 | 0.117 | 0.362 | cs | 185 | 0.00403 | MV
NA2XS2Y 1x240 RM/25 12/20 kV | 304 | 0.122 | 0.112 | 0.421 | cs | 240 | 0.00403 | MV
NA2XS2Y 1x95 RM/25 6/10 kV | 315 | 0.313 | 0.123 | 0.249 | cs | 95 | 0.00403 | MV
NA2XS2Y 1x185 RM/25 6/10 kV | 406 | 0.161 | 0.11 | 0.358 | cs | 185 | 0.00403 | MV
NA2XS2Y 1x240 RM/25 6/10 kV | 456 | 0.122 | 0.105 | 0.416 | cs | 240 | 0.00403 | MV
NA2XS2Y 1x150 RM/25 12/20 kV | 250 | 0.206 | 0.116 | 0.319 | cs | 150 | 0.00403 | MV
NA2XS2Y 1x120 RM/25 12/20 kV | 230 | 0.253 | 0.119 | 0.283 | cs | 120 | 0.00403 | MV
NA2XS2Y 1x70 RM/25 12/20 kV | 190 | 0.443 | 0.132 | 0.22 | cs | 70 | 0.00403 | MV
NA2XS2Y 1x150 RM/25 6/10 kV | 360 | 0.206 | 0.11 | 0.315 | cs | 150 | 0.00403 | MV
NA2XS2Y 1x120 RM/25 6/10 kV | 340 | 0.253 | 0.113 | 0.28 | cs | 120 | 0.00403 | MV
NA2XS2Y 1x70 RM/25 6/10 kV | 280 | 0.443 | 0.123 | 0.217 | cs | 70 | 0.00403 | MV
N2XS(FL)2Y 1x120 RM/35 64/110 kV | 112 | 0.153 | 0.166 | 0.366 | cs | 120 | 0.00393 | HV
N2XS(FL)2Y 1x185 RM/35 64/110 kV | 125 | 0.099 | 0.156 | 0.457 | cs | 185 | 0.00393 | HV
N2XS(FL)2Y 1x240 RM/35 64/110 kV | 135 | 0.075 | 0.149 | 0.526 | cs | 240 | 0.00393 | HV
N2XS(FL)2Y 1x300 RM/35 64/110 kV | 144 | 0.06 | 0.144 | 0.588 | cs | 300 | 0.00393 | HV
15-AL1/3-ST1A 0.4 | 11 | 1.8769 | 0.35 | 0.105 | ol | 16 | 0.00403 | LV
24-AL1/4-ST1A 0.4 | 11.25 | 1.2012 | 0.335 | 0.14 | ol | 24 | 0.00403 | LV
48-AL1/8-ST1A 0.4 | 12.2 | 0.5939 | 0.3 | 0.21 | ol | 48 | 0.00403 | LV
94-AL1/15-ST1A 0.4 | 13.2 | 0.306 | 0.29 | 0.35 | ol | 94 | 0.00403 | LV
34-AL1/6-ST1A 10.0 | 9.7 | 0.8342 | 0.36 | 0.17 | ol | 34 | 0.00403 | MV
48-AL1/8-ST1A 10.0 | 10.1 | 0.5939 | 0.35 | 0.21 | ol | 48 | 0.00403 | MV
70-AL1/11-ST1A 10.0 | 10.4 | 0.4132 | 0.339 | 0.29 | ol | 70 | 0.00403 | MV
94-AL1/15-ST1A 10.0 | 10.75 | 0.306 | 0.33 | 0.35 | ol | 94 | 0.00403 | MV
122-AL1/20-ST1A 10.0 | 11.1 | 0.2376 | 0.323 | 0.41 | ol | 122 | 0.00403 | MV
149-AL1/24-ST1A 10.0 | 11.25 | 0.194 | 0.315 | 0.47 | ol | 149 | 0.00403 | MV
34-AL1/6-ST1A 20.0 | 9.15 | 0.8342 | 0.382 | 0.17 | ol | 34 | 0.00403 | MV
48-AL1/8-ST1A 20.0 | 9.5 | 0.5939 | 0.372 | 0.21 | ol | 48 | 0.00403 | MV
70-AL1/11-ST1A 20.0 | 9.7 | 0.4132 | 0.36 | 0.29 | ol | 70 | 0.00403 | MV
94-AL1/15-ST1A 20.0 | 10 | 0.306 | 0.35 | 0.35 | ol | 94 | 0.00403 | MV
122-AL1/20-ST1A 20.0 | 10.3 | 0.2376 | 0.344 | 0.41 | ol | 122 | 0.00403 | MV
149-AL1/24-ST1A 20.0 | 10.5 | 0.194 | 0.337 | 0.47 | ol | 149 | 0.00403 | MV
184-AL1/30-ST1A 20.0 | 10.75 | 0.1571 | 0.33 | 0.535 | ol | 184 | 0.00403 | MV
243-AL1/39-ST1A 20.0 | 11 | 0.1188 | 0.32 | 0.645 | ol | 243 | 0.00403 | MV
48-AL1/8-ST1A 110.0 | 8 | 0.5939 | 0.46 | 0.21 | ol | 48 | 0.00403 | HV
70-AL1/11-ST1A 110.0 | 8.4 | 0.4132 | 0.45 | 0.29 | ol | 70 | 0.00403 | HV
94-AL1/15-ST1A 110.0 | 8.65 | 0.306 | 0.44 | 0.35 | ol | 94 | 0.00403 | HV
122-AL1/20-ST1A 110.0 | 8.5 | 0.2376 | 0.43 | 0.41 | ol | 122 | 0.00403 | HV
149-AL1/24-ST1A 110.0 | 8.75 | 0.194 | 0.41 | 0.47 | ol | 149 | 0.00403 | HV
184-AL1/30-ST1A 110.0 | 8.8 | 0.1571 | 0.4 | 0.535 | ol | 184 | 0.00403 | HV
243-AL1/39-ST1A 110.0 | 9 | 0.1188 | 0.39 | 0.645 | ol | 243 | 0.00403 | HV
305-AL1/39-ST1A 110.0 | 9.2 | 0.0949 | 0.38 | 0.74 | ol | 305 | 0.00403 | HV
490-AL1/64-ST1A 110.0 | 9.75 | 0.059 | 0.37 | 0.96 | ol | 490 | 0.00403 | HV
679-AL1/86-ST1A 110.0 | 9.95 | 0.042 | 0.36 | 1.15 | ol | 679 | 0.00403 | HV
490-AL1/64-ST1A 220.0 | 10 | 0.059 | 0.285 | 0.96 | ol | 490 | 0.00403 | HV
679-AL1/86-ST1A 220.0 | 11.7 | 0.042 | 0.275 | 1.15 | ol | 679 | 0.00403 | HV
490-AL1/64-ST1A 380.0 | 11 | 0.059 | 0.253 | 0.96 | ol | 490 | 0.00403 | HV
679-AL1/86-ST1A 380.0 | 14.6 | 0.042 | 0.25 | 1.15 | ol | 679 | 0.00403 | HV

## trafo_std_types
| i0_percent | pfe_kw | vkr_percent | sn_mva | vn_lv_kv | vn_hv_kv | vk_percent | shift_degree | vector_group | tap_side | tap_neutral | tap_min | tap_max | tap_step_degree | tap_step_percent | tap_phase_shifter
160 MVA 380/110 kV | 0.06 | 60 | 0.25 | 160 | 110 | 380 | 12.2 | 0 | Yy0 | hv | 0 | -9 | 9 | 0 | 1.5 | FALSE
100 MVA 220/110 kV | 0.06 | 55 | 0.26 | 100 | 110 | 220 | 12 | 0 | Yy0 | hv | 0 | -9 | 9 | 0 | 1.5 | FALSE
63 MVA 110/20 kV | 0.04 | 22 | 0.32 | 63 | 20 | 110 | 18 | 150 | YNd5 | hv | 0 | -9 | 9 | 0 | 1.5 | FALSE
40 MVA 110/20 kV | 0.05 | 18 | 0.34 | 40 | 20 | 110 | 16.2 | 150 | YNd5 | hv | 0 | -9 | 9 | 0 | 1.5 | FALSE
25 MVA 110/20 kV | 0.07 | 14 | 0.41 | 25 | 20 | 110 | 12 | 150 | YNd5 | hv | 0 | -9 | 9 | 0 | 1.5 | FALSE
63 MVA 110/10 kV | 0.04 | 22 | 0.32 | 63 | 10 | 110 | 18 | 150 | YNd5 | hv | 0 | -9 | 9 | 0 | 1.5 | FALSE
40 MVA 110/10 kV | 0.05 | 18 | 0.34 | 40 | 10 | 110 | 16.2 | 150 | YNd5 | hv | 0 | -9 | 9 | 0 | 1.5 | FALSE
25 MVA 110/10 kV | 0.07 | 14 | 0.41 | 25 | 10 | 110 | 12 | 150 | YNd5 | hv | 0 | -9 | 9 | 0 | 1.5 | FALSE
0.25 MVA 20/0.4 kV | 0.32 | 0.8 | 1.44 | 0.25 | 0.4 | 20 | 6 | 150 | Yzn5 | hv | 0 | -2 | 2 | 0 | 2.5 | FALSE
0.4 MVA 20/0.4 kV | 0.3375 | 1.35 | 1.425 | 0.4 | 0.4 | 20 | 6 | 150 | Dyn5 | hv | 0 | -2 | 2 | 0 | 2.5 | FALSE
0.63 MVA 20/0.4 kV | 0.2619 | 1.65 | 1.206 | 0.63 | 0.4 | 20 | 6 | 150 | Dyn5 | hv | 0 | -2 | 2 | 0 | 2.5 | FALSE
0.25 MVA 10/0.4 kV | 0.24 | 0.6 | 1.2 | 0.25 | 0.4 | 10 | 4 | 150 | Dyn5 | hv | 0 | -2 | 2 | 0 | 2.5 | FALSE
0.4 MVA 10/0.4 kV | 0.2375 | 0.95 | 1.325 | 0.4 | 0.4 | 10 | 4 | 150 | Dyn5 | hv | 0 | -2 | 2 | 0 | 2.5 | FALSE
0.63 MVA 10/0.4 kV | 0.1873 | 1.18 | 1.0794 | 0.63 | 0.4 | 10 | 4 | 150 | Dyn5 | hv | 0 | -2 | 2 | 0 | 2.5 | FALSE

## trafo3w_std_types
| sn_hv_mva | sn_mv_mva | sn_lv_mva | vn_hv_kv | vn_mv_kv | vn_lv_kv | vk_hv_percent | vk_mv_percent | vk_lv_percent | vkr_hv_percent | vkr_mv_percent | vkr_lv_percent | pfe_kw | i0_percent | shift_mv_degree | shift_lv_degree | vector_group | tap_side | tap_neutral | tap_min | tap_max | tap_step_percent
63/25/38 MVA 110/20/10 kV | 63 | 25 | 38 | 110 | 20 | 10 | 10.4 | 10.4 | 10.4 | 0.28 | 0.32 | 0.35 | 35 | 0.89 | 0 | 0 | YN0yn0yn0 | hv | 0 | -10 | 10 | 1.2
63/25/38 MVA 110/10/10 kV | 63 | 25 | 38 | 110 | 10 | 10 | 10.4 | 10.4 | 10.4 | 0.28 | 0.32 | 0.35 | 35 | 0.89 | 0 | 0 | YN0yn0yn0 | hv | 0 | -10 | 10 | 1.2

## fuse_std_types
| fuse_type | i_rated_a | t_avg | t_min | t_total | x_avg | x_min | x_total
HV 100A | HV 100A | 100 | 0 | [10.0, 3.64, 0.854, 0.281, 0.1, 0.0531, 0.022, 0.01] | [10.0, 4.267, 1.21, 0.403, 0.1, 0.058, 0.022, 0.01] | 0 | [300.0, 350.0, 450.0, 550.0, 700.0, 850.0, 1200.0, 1752.0] | [600.0, 700.0, 900.0, 1150.0, 1665.0, 2000.0, 3000.0, 4313.0]
HV 10A | HV 10A | 10 | 0 | [10.0, 1675.0, 0.344, 0.156, 0.1, 0.0417, 0.0171, 0.01] | [10.0, 1.3, 0.3, 0.155, 0.1, 0.0555, 0.023, 0.01] | 0 | [30.0, 32.0, 35.0, 37.0, 39.0, 50.0, 70.0, 88.0] | [60.0, 70.0, 80.0, 87.0, 94.0, 110.0, 150.0, 216.0]
HV 125A | HV 125A | 125 | 0 | [10.0, 1.82, 0.344, 0.1, 0.0467, 0.0269, 0.01] | [10.0, 2.478, 0.426, 0.1, 0.0427, 0.0211, 0.01] | 0 | [375.0, 500.0, 700.0, 925.0, 1200.0, 1500.0, 2341.0] | [750.0, 1000.0, 1500.0, 2200.0, 3000.0, 4000.0, 5765.0]
HV 160A | HV 160A | 160 | 0 | [10.0, 4.15, 1.03, 0.198, 0.1, 0.051, 0.0172, 0.01] | [10.0, 2.3, 0.734, 0.274, 0.1, 0.046, 0.0177, 0.01] | 0 | [480.0, 550.0, 700.0, 1000.0, 1260.0, 1600.0, 2500.0, 3227.0] | [960.0, 1300.0, 1700.0, 2200.0, 2996.0, 4000.0, 6000.0, 7946.0]
HV 16A | HV 16A | 16 | 0 | [10.0, 0.352, 0.164, 0.1, 0.0649, 0.0342, 0.01] | [10.0, 2.34, 0.722, 0.181, 0.1, 0.055, 0.0296, 0.01] | 0 | [48.0, 60.0, 65.0, 71.0, 80.0, 100.0, 162.0] | [96.0, 110.0, 125.0, 150.0, 168.0, 200.0, 250.0, 398.0]
HV 200A | HV 200A | 200 | 0 | [10.0, 4.267, 1.21, 0.403, 0.1, 0.058, 0.022, 0.01] | [10.0, 3.73, 1.654, 0.328, 0.1, 0.0531, 0.019, 0.01] | 0 | [600.0, 700.0, 900.0, 1150.0, 1665.0, 2000.0, 3000.0, 4313.0] | [1200.0, 1500.0, 1800.0, 2700.0, 3960.0, 5000.0, 7500.0, 10620.0]
HV 20A | HV 20A | 20 | 0 | [10.0, 1.3, 0.3, 0.155, 0.1, 0.0555, 0.023, 0.01] | [10.0, 1.3, 0.161, 0.1, 0.0611, 0.0399, 0.0141, 0.01] | 0 | [60.0, 70.0, 80.0, 87.0, 94.0, 110.0, 150.0, 216.0] | [120.0, 150.0, 200.0, 223.0, 260.0, 300.0, 450.0, 532.0]
HV 25A | HV 25A | 25 | 0 | [10.0, 2.512, 0.833, 0.299, 0.1, 0.0372, 0.0223, 0.01] | [10.0, 3.125, 0.597, 0.198, 0.1, 0.0378, 0.022, 0.01] | 0 | [75.0, 82.0, 90.0, 100.0, 124.0, 170.0, 200.0, 289.0] | [150.0, 170.0, 210.0, 250.0, 294.0, 400.0, 500.0, 711.0]
HV 31.5A | HV 31.5A | 31.5 | 0 | [10.0, 2.34, 0.722, 0.181, 0.1, 0.055, 0.0296, 0.01] | [10.0, 2.84, 0.368, 0.164, 0.1, 0.0621, 0.0378, 0.0195, 0.01] | 0 | [95.0, 110.0, 125.0, 150.0, 165.0, 200.0, 250.0, 390.0] | [189.0, 220.0, 300.0, 350.0, 393.0, 450.0, 530.0, 700.0, 960.0]
HV 40A | HV 40A | 40 | 0 | [10.0, 1.3, 0.161, 0.1, 0.0611, 0.0399, 0.0141, 0.01] | [10.0, 2.05, 0.369, 0.198, 0.1, 0.051, 0.0298, 0.01] | 0 | [120.0, 150.0, 200.0, 223.0, 260.0, 300.0, 450.0, 532.0] | [240.0, 300.0, 400.0, 450.0, 530.0, 650.0, 800.0, 1311.0]
HV 50A | HV 50A | 50 | 0 | [10.0, 3.215, 0.597, 0.198, 0.1, 0.0378, 0.022, 0.01] | [10.0, 3.64, 0.854, 0.281, 0.1, 0.0531, 0.022, 0.01] | 0 | [150.0, 170.0, 210.0, 250.0, 294.0, 400.0, 500.0, 711.0] | [300.0, 350.0, 450.0, 550.0, 700.0, 850.0, 1200.0, 1752.0]
HV 6.3A | HV 6.3A | 6.3 | 0 | [10.0, 1.39, 0.344, 0.168, 0.1, 0.056, 0.0263, 0.01] | [10.0, 1.711, 0.516, 0.198, 0.1, 0.0634, 0.0303, 0.01] | 0 | [19.0, 19.5, 20.4, 20.8, 22.0, 25.0, 32.0, 48.0] | [38.0, 40.0, 43.0, 48.0, 53.0, 60.0, 75.0, 118.0]
HV 63A | HV 63A | 63 | 0 | [10.0, 2.84, 0.368, 0.164, 0.1, 0.0621, 0.0378, 0.0195, 0.01] | [10.0, 1.82, 0.344, 0.1, 0.0467, 0.0269, 0.01] | 0 | [189.0, 220.0, 300.0, 350.0, 393.0, 450.0, 530.0, 700.0, 961.0] | [378.0, 500.0, 700.0, 934.0, 1200.0, 1500.0, 2366.0]
HV 80A | HV 80A | 80 | 0 | [10.0, 2.05, 0.369, 0.198, 0.1, 0.051, 0.0298, 0.01] | [10.0, 4.15, 1.03, 0.198, 0.1, 0.051, 0.0172, 0.01] | 0 | [240.0, 300.0, 400.0, 450.0, 530.0, 650.0, 800.0, 1311.0] | [480.0, 550.0, 700.0, 1000.0, 1260.0, 1600.0, 2500.0, 3227.0]
Siemens NH-1-100 | Siemens NH-1-100 | 100 | [5400.0, 2000.0, 400.0, 20.0, 1.0, 0.2, 0.012, 0.004] | 0 | 0 | [150.0, 190.0, 250.0, 430.0, 900.0, 1250.0, 2700.0, 3600.0] | 0 | 0
Siemens NH-1-125 | Siemens NH-1-125 | 125 | [4800.0, 120.0, 7.0, 0.1, 0.004] | 0 | 0 | [180.0, 400.0, 740.0, 2000.0, 4250.0] | 0 | 0
Siemens NH-1-16 | Siemens NH-1-16 | 16 | [4000.0, 400.0, 2.0, 0.1, 0.04, 0.01] | 0 | 0 | [26.0, 35.0, 75.0, 150.0, 200.0, 300.0] | 0 | 0
Siemens NH-1-160 | Siemens NH-1-160 | 160 | [4800.0, 120.0, 7.0, 0.1, 0.004] | 0 | 0 | [210.0, 500.0, 900.0, 2300.0, 5000.0] | 0 | 0
Siemens NH-1-25 | Siemens NH-1-25 | 25 | [4000.0, 1000.0, 10.0, 0.2, 0.02, 0.01] | 0 | 0 | [40.0, 50.0, 100.0, 210.0, 400.0, 500.0] | 0 | 0
Siemens NH-1-50 | Siemens NH-1-50 | 50 | [4000.0, 40.0, 4.0, 1.0, 0.02, 0.01] | 0 | 0 | [86.0, 200.0, 300.0, 400.0, 1000.0, 1280.0] | 0 | 0
Siemens NH-1-63 | Siemens NH-1-63 | 63 | [4000.0, 100.0, 10.0, 2.0, 0.04, 0.01] | 0 | 0 | [100.0, 200.0, 300.0, 400.0, 1000.0, 1500.0] | 0 | 0
Siemens NH-1-80 | Siemens NH-1-80 | 80 | [4800.0, 120.0, 7.0, 0.1, 0.01] | 0 | 0 | [150.58, 250.0, 450.0, 1150.0, 2470.0] | 0 | 0
Siemens NH-2-1000 | Siemens NH-2-1000 | 1000 | [4800.0, 120.0, 7.0, 0.1, 0.004] | 0 | 0 | [1900.0, 3500.0, 8400.0, 24000.0, 52000.0] | 0 | 0
Siemens NH-2-200 | Siemens NH-2-200 | 200 | [4800.0, 120.0, 7.0, 0.1, 0.004] | 0 | 0 | [280.0, 650.0, 1200.0, 3000.0, 7000.0] | 0 | 0
Siemens NH-2-224 | Siemens NH-2-224 | 224 | [4800.0, 120.0, 7.0, 0.2, 0.04, 0.004] | 0 | 0 | [400.0, 750.0, 1453.0, 3025.0, 4315.0, 7600.0] | 0 | 0
Siemens NH-2-250 | Siemens NH-2-250 | 250 | [4800.0, 120.0, 7.0, 0.1, 0.004] | 0 | 0 | [450.0, 800.0, 1650.0, 4000.0, 8500.0] | 0 | 0
Siemens NH-2-315 | Siemens NH-2-315 | 315 | [4800.0, 120.0, 7.0, 0.1, 0.004] | 0 | 0 | [550.0, 920.0, 1900.0, 5000.0, 11000.0] | 0 | 0
Siemens NH-2-355 | Siemens NH-2-355 | 355 | [4800.0, 120.0, 6.0, 0.1, 0.004] | 0 | 0 | [650.0, 1116.27, 2350.0, 5840.0, 12790.0] | 0 | 0
Siemens NH-2-400 | Siemens NH-2-400 | 400 | [4800.0, 120.0, 7.0, 0.1, 0.004] | 0 | 0 | [720.0, 1350.0, 2800.0, 6500.0, 15000.0] | 0 | 0
Siemens NH-2-425 | Siemens NH-2-425 | 425 | [4800.0, 120.0, 7.0, 0.1, 0.004] | 0 | 0 | [850.0, 1500.0, 3050.0, 7500.0, 16500.0] | 0 | 0
Siemens NH-2-630 | Siemens NH-2-630 | 630 | [4800.0, 120.0, 7.0, 0.1, 0.004] | 0 | 0 | [1200.0, 2000.0, 4800.0, 12000.0, 26000.0] | 0 | 0

## dtypes
| element | column | dtype
0 | bus | name | object
1 | bus | vn_kv | float64
2 | bus | type | object
3 | bus | zone | object
4 | bus | in_service | bool
5 | load | name | object
6 | load | bus | uint32
7 | load | p_mw | float64
8 | load | q_mvar | float64
9 | load | const_z_percent | float64
10 | load | const_i_percent | float64
11 | load | sn_mva | float64
12 | load | scaling | float64
13 | load | in_service | bool
14 | load | type | object
15 | ext_grid | name | object
16 | ext_grid | bus | uint32
17 | ext_grid | vm_pu | float64
18 | ext_grid | va_degree | float64
19 | ext_grid | slack_weight | float64
20 | ext_grid | in_service | bool
21 | line | name | object
22 | line | std_type | object
23 | line | from_bus | uint32
24 | line | to_bus | uint32
25 | line | length_km | float64
26 | line | r_ohm_per_km | float64
27 | line | x_ohm_per_km | float64
28 | line | c_nf_per_km | float64
29 | line | g_us_per_km | float64
30 | line | max_i_ka | float64
31 | line | df | float64
32 | line | parallel | uint32
33 | line | type | object
34 | line | in_service | bool
35 | trafo | name | object
36 | trafo | std_type | object
37 | trafo | hv_bus | uint32
38 | trafo | lv_bus | uint32
39 | trafo | sn_mva | float64
40 | trafo | vn_hv_kv | float64
41 | trafo | vn_lv_kv | float64
42 | trafo | vk_percent | float64
43 | trafo | vkr_percent | float64
44 | trafo | pfe_kw | float64
45 | trafo | i0_percent | float64
46 | trafo | shift_degree | float64
47 | trafo | tap_side | object
48 | trafo | tap_neutral | int32
49 | trafo | tap_min | int32
50 | trafo | tap_max | int32
51 | trafo | tap_step_percent | float64
52 | trafo | tap_step_degree | float64
53 | trafo | tap_pos | int32
54 | trafo | tap_phase_shifter | bool
55 | trafo | parallel | uint32
56 | trafo | df | float64
57 | trafo | in_service | bool
58 | line_geodata | coords | object
59 | bus_geodata | x | float64
60 | bus_geodata | y | float64
61 | bus_geodata | coords | object

## parameters
| version | format_version | converged | OPF_converged | name | f_hz | sn_mva
0 | 2.14.6 | 2.14.0 | FALSE | FALSE |  | 50 | 1