## bus
| name | vn_kv | type | zone | in_service
0 | bus_LV_576-34_1_2_node_49 | 0.4 | n |  | TRUE
1 | bus_LV_576-34_1_2_node_54 | 0.4 | n |  | TRUE
2 | bus_LV_576-34_1_2_node_50 | 0.4 | n |  | TRUE
3 | bus_LV_576-34_1_2_node_51 | 0.4 | n |  | TRUE
4 | bus_LV_576-34_1_2_node_52 | 0.4 | n |  | TRUE
5 | bus_LV_576-34_1_2_node_94 | 0.4 | n |  | TRUE
6 | bus_LV_576-34_1_2_node_76 | 0.4 | n |  | TRUE
7 | bus_LV_576-34_1_2_node_77 | 0.4 | n |  | TRUE
8 | bus_LV_576-34_1_2_node_97 | 0.4 | n |  | TRUE
9 | bus_LV_576-34_1_2_node_98 | 0.4 | n |  | TRUE
10 | bus_LV_576-34_1_2_node_99 | 0.4 | n |  | TRUE
11 | bus_LV_576-34_1_2_node_64 | 0.4 | n |  | TRUE
12 | bus_LV_576-34_1_2_node_65 | 0.4 | n |  | TRUE
13 | bus_LV_576-34_1_2_node_66 | 0.4 | n |  | TRUE
14 | bus_LV_576-34_1_2_node_67 | 0.4 | n |  | TRUE
15 | bus_LV_576-34_1_2_node_68 | 0.4 | n |  | TRUE
16 | bus_LV_576-34_1_2_node_124 | 0.4 | n |  | TRUE
17 | bus_LV_576-34_1_2_node_107 | 0.4 | n |  | TRUE
18 | bus_LV_576-34_1_2_node_106 | 0.4 | n |  | TRUE
19 | bus_LV_576-34_1_2_node_123 | 0.4 | n |  | TRUE
20 | bus_LV_576-34_1_2_node_69 | 0.4 | n |  | TRUE
21 | bus_LV_576-34_1_2_node_74 | 0.4 | n |  | TRUE
22 | bus_LV_576-34_1_2_node_75 | 0.4 | n |  | TRUE
23 | bus_LV_576-34_1_2_node_120 | 0.4 | n |  | TRUE
24 | bus_LV_576-34_1_2_node_118 | 0.4 | n |  | TRUE
25 | bus_LV_576-34_1_2_node_70 | 0.4 | n |  | TRUE
26 | bus_LV_576-34_1_2_node_71 | 0.4 | n |  | TRUE
27 | bus_LV_576-34_1_2_node_72 | 0.4 | n |  | TRUE
28 | bus_LV_576-34_1_2_node_73 | 0.4 | n |  | TRUE
29 | bus_LV_576-34_1_2_node_113 | 0.4 | n |  | TRUE
30 | bus_LV_576-34_1_2_node_115 | 0.4 | n |  | TRUE
31 | bus_LV_576-34_1_2_node_105 | 0.4 | n |  | TRUE
32 | bus_LV_576-34_1_2_node_119 | 0.4 | n |  | TRUE
33 | bus_LV_576-34_1_2_node_117 | 0.4 | n |  | TRUE
34 | bus_LV_576-34_1_2_node_127 | 0.4 | n |  | TRUE
35 | bus_LV_576-34_1_2_node_78 | 0.4 | n |  | TRUE
36 | bus_LV_576-34_1_2_node_84 | 0.4 | n |  | TRUE
37 | bus_LV_576-34_1_2_node_111 | 0.4 | n |  | TRUE
38 | bus_LV_576-34_1_2_node_82 | 0.4 | n |  | TRUE
39 | bus_LV_576-34_1_2_node_122 | 0.4 | n |  | TRUE
40 | bus_LV_576-34_1_2_node_125 | 0.4 | n |  | TRUE
41 | bus_LV_576-34_1_2_node_121 | 0.4 | n |  | TRUE
42 | bus_LV_576-34_1_2_node_80 | 0.4 | n |  | TRUE
43 | bus_LV_576-34_1_2_node_81 | 0.4 | n |  | TRUE
44 | bus_LV_576-34_1_2_node_83 | 0.4 | n |  | TRUE
45 | bus_LV_576-34_1_2_node_91 | 0.4 | n |  | TRUE
46 | bus_LV_576-34_1_2_node_90 | 0.4 | n |  | TRUE
47 | bus_LV_576-34_1_2_node_92 | 0.4 | n |  | TRUE
48 | bus_LV_576-34_1_2_node_87 | 0.4 | n |  | TRUE
49 | bus_LV_576-34_1_2_node_112 | 0.4 | n |  | TRUE
50 | bus_LV_576-34_1_2_node_85 | 0.4 | n |  | TRUE
51 | bus_LV_576-34_1_2_node_86 | 0.4 | n |  | TRUE
52 | bus_LV_576-34_1_2_node_88 | 0.4 | n |  | TRUE
53 | bus_LV_576-34_1_2_node_89 | 0.4 | n |  | TRUE
54 | bus_LV_576-34_1_2_node_101 | 0.4 | n |  | TRUE
55 | bus_LV_576-34_1_2_node_108 | 0.4 | n |  | TRUE
56 | bus_LV_576-34_1_2_node_109 | 0.4 | n |  | TRUE
57 | bus_LV_576-34_1_2_node_110 | 0.4 | n |  | TRUE
58 | bus_LV_576-34_1_2_node_102 | 0.4 | n |  | TRUE
59 | bus_LV_576-34_1_2_node_93 | 0.4 | n |  | TRUE
60 | bus_LV_576-34_1_2_node_100 | 0.4 | n |  | TRUE
61 | bus_LV_576-34_1_2_node_116 | 0.4 | n |  | TRUE
62 | bus_LV_576-34_1_2_node_103 | 0.4 | n |  | TRUE
63 | bus_LV_576-34_1_2_node_104 | 0.4 | n |  | TRUE
64 | bus_LV_576-34_1_2_node_114 | 0.4 | n |  | TRUE
65 | bus_LV_576-34_1_2_node_126 | 0.4 | n |  | TRUE
66 | bus_MV_0_node_85 | 20 | n |  | TRUE

## load
| name | bus | p_mw | q_mvar | const_z_percent | const_i_percent | sn_mva | scaling | in_service | type
0 | LV_576-34_1_2_load_49 | 0 | 0.0014508 | 0.0003636 | 0 | 0 |  | 1 | TRUE | wye
1 | LV_576-34_1_2_load_54 | 1 | 0.0017578 | 0.00044055 | 0 | 0 |  | 1 | TRUE | wye
2 | LV_576-34_1_2_load_50 | 2 | 0.001968 | 0.00049324 | 0 | 0 |  | 1 | TRUE | wye
3 | LV_576-34_1_2_load_51 | 3 | 0.0030513 | 0.00076473 | 0 | 0 |  | 1 | TRUE | wye
4 | LV_576-34_1_2_load_52 | 4 | 0.0024671 | 0.00061832 | 0 | 0 |  | 1 | TRUE | wye
5 | LV_576-34_1_2_load_94 | 5 | 0.00058177 | 0.00014581 | 0 | 0 |  | 1 | TRUE | wye
6 | LV_576-34_1_2_load_76 | 6 | 0.0013837 | 0.00034678 | 0 | 0 |  | 1 | TRUE | wye
7 | LV_576-34_1_2_load_77 | 7 | 0.0012565 | 0.00031491 | 0 | 0 |  | 1 | TRUE | wye
8 | LV_576-34_1_2_load_97 | 8 | 0.0019329 | 0.00048442 | 0 | 0 |  | 1 | TRUE | wye
9 | LV_576-34_1_2_load_98 | 9 | 0.0015863 | 0.00039756 | 0 | 0 |  | 1 | TRUE | wye
10 | LV_576-34_1_2_load_99 | 10 | 0.0018192 | 0.00045593 | 0 | 0 |  | 1 | TRUE | wye
11 | LV_576-34_1_2_load_64 | 11 | 0.00030244 | 7.5799e-05 | 0 | 0 |  | 1 | TRUE | wye
12 | LV_576-34_1_2_load_67 | 14 | 0.0011784 | 0.00029533 | 0 | 0 |  | 1 | TRUE | wye
13 | LV_576-34_1_2_load_68 | 15 | 0.00061089 | 0.0001531 | 0 | 0 |  | 1 | TRUE | wye
14 | LV_576-34_1_2_load_124 | 16 | 0.00029308 | 7.3453e-05 | 0 | 0 |  | 1 | TRUE | wye
15 | LV_576-34_1_2_load_107 | 17 | 0.0013306 | 0.00033348 | 0 | 0 |  | 1 | TRUE | wye
16 | LV_576-34_1_2_load_106 | 18 | 0.0011873 | 0.00029757 | 0 | 0 |  | 1 | TRUE | wye
17 | LV_576-34_1_2_load_123 | 19 | 0.00040075 | 0.00010044 | 0 | 0 |  | 1 | TRUE | wye
18 | LV_576-34_1_2_load_75 | 22 | 0.00054281 | 0.00013604 | 0 | 0 |  | 1 | TRUE | wye
19 | LV_576-34_1_2_load_118 | 24 | 0.00082457 | 0.00020666 | 0 | 0 |  | 1 | TRUE | wye
20 | LV_576-34_1_2_load_70 | 25 | 0.0003974 | 9.9598e-05 | 0 | 0 |  | 1 | TRUE | wye
21 | LV_576-34_1_2_load_72 | 27 | 0.00059491 | 0.0001491 | 0 | 0 |  | 1 | TRUE | wye
22 | LV_576-34_1_2_load_113 | 29 | 0.0010598 | 0.00026561 | 0 | 0 |  | 1 | TRUE | wye
23 | LV_576-34_1_2_load_105 | 31 | 0.0010801 | 0.0002707 | 0 | 0 |  | 1 | TRUE | wye
24 | LV_576-34_1_2_load_119 | 32 | 0.0007787 | 0.00019516 | 0 | 0 |  | 1 | TRUE | wye
25 | LV_576-34_1_2_load_117 | 33 | 0.00029116 | 7.2972e-05 | 0 | 0 |  | 1 | TRUE | wye
26 | LV_576-34_1_2_load_127 | 34 | 0.00042362 | 0.00010617 | 0 | 0 |  | 1 | TRUE | wye
27 | LV_576-34_1_2_load_78 | 35 | 0.0006373 | 0.00015972 | 0 | 0 |  | 1 | TRUE | wye
28 | LV_576-34_1_2_load_111 | 37 | 0.0011129 | 0.00027892 | 0 | 0 |  | 1 | TRUE | wye
29 | LV_576-34_1_2_load_82 | 38 | 0.0013666 | 0.0003425 | 0 | 0 |  | 1 | TRUE | wye
30 | LV_576-34_1_2_load_122 | 39 | 0.0016403 | 0.0004111 | 0 | 0 |  | 1 | TRUE | wye
31 | LV_576-34_1_2_load_121 | 41 | 0.0016622 | 0.00041659 | 0 | 0 |  | 1 | TRUE | wye
32 | LV_576-34_1_2_load_80 | 42 | 0.0012947 | 0.00032449 | 0 | 0 |  | 1 | TRUE | wye
33 | LV_576-34_1_2_load_81 | 43 | 0.0009326 | 0.00023373 | 0 | 0 |  | 1 | TRUE | wye
34 | LV_576-34_1_2_load_91 | 45 | 0.0016707 | 0.00041872 | 0 | 0 |  | 1 | TRUE | wye
35 | LV_576-34_1_2_load_90 | 46 | 0.0011895 | 0.00029811 | 0 | 0 |  | 1 | TRUE | wye
36 | LV_576-34_1_2_load_92 | 47 | 0.0020415 | 0.00051165 | 0 | 0 |  | 1 | TRUE | wye
37 | LV_576-34_1_2_load_112 | 49 | 0.00080831 | 0.00020258 | 0 | 0 |  | 1 | TRUE | wye
38 | LV_576-34_1_2_load_85 | 50 | 0.0013841 | 0.00034689 | 0 | 0 |  | 1 | TRUE | wye
39 | LV_576-34_1_2_load_86 | 51 | 0.0014023 | 0.00035146 | 0 | 0 |  | 1 | TRUE | wye
40 | LV_576-34_1_2_load_88 | 52 | 0.0012901 | 0.00032333 | 0 | 0 |  | 1 | TRUE | wye
41 | LV_576-34_1_2_load_89 | 53 | 0.006021 | 0.001509 | 0 | 0 |  | 1 | TRUE | wye
42 | LV_576-34_1_2_load_101 | 54 | 0.00060122 | 0.00015068 | 0 | 0 |  | 1 | TRUE | wye
43 | LV_576-34_1_2_load_108 | 55 | 0.003524 | 0.0008832 | 0 | 0 |  | 1 | TRUE | wye
44 | LV_576-34_1_2_load_109 | 56 | 0.00038989 | 9.7717e-05 | 0 | 0 |  | 1 | TRUE | wye
45 | LV_576-34_1_2_load_110 | 57 | 0.00049308 | 0.00012358 | 0 | 0 |  | 1 | TRUE | wye
46 | LV_576-34_1_2_load_102 | 58 | 0.00054307 | 0.00013611 | 0 | 0 |  | 1 | TRUE | wye
47 | LV_576-34_1_2_load_93 | 59 | 0.00070574 | 0.00017687 | 0 | 0 |  | 1 | TRUE | wye
48 | LV_576-34_1_2_load_100 | 60 | 0.0022354 | 0.00056025 | 0 | 0 |  | 1 | TRUE | wye
49 | LV_576-34_1_2_load_116 | 61 | 0.00090719 | 0.00022736 | 0 | 0 |  | 1 | TRUE | wye
50 | LV_576-34_1_2_load_104 | 63 | 0.0006205 | 0.00015551 | 0 | 0 |  | 1 | TRUE | wye
51 | LV_576-34_1_2_load_114 | 64 | 0.0005664 | 0.00014195 | 0 | 0 |  | 1 | TRUE | wye
52 | LV_576-34_1_2_load_126 | 65 | 0.001859 | 0.00046591 | 0 | 0 |  | 1 | TRUE | wye

## ext_grid
| name | bus | vm_pu | va_degree | slack_weight | in_service
0 |  | 50 | 1 | 0 | 1 | TRUE

## line
| name | std_type | from_bus | to_bus | length_km | r_ohm_per_km | x_ohm_per_km | c_nf_per_km | g_us_per_km | max_i_ka | df | parallel | type | in_service
0 | LV_576-34_1_2_line_0 | NAYY 4x150 SE | 0 | 1 | 0.070983 | 0.208 | 0.08 | 261 | 0 | 0.27 | 1 | 1 | cs | TRUE
1 | LV_576-34_1_2_line_1 | NAYY 4x150 SE | 1 | 2 | 0.13026 | 0.208 | 0.08 | 261 | 0 | 0.27 | 1 | 1 | cs | TRUE
2 | LV_576-34_1_2_line_2 | NAYY 4x150 SE | 2 | 3 | 0.022275 | 0.208 | 0.08 | 261 | 0 | 0.27 | 1 | 1 | cs | TRUE
3 | LV_576-34_1_2_line_3 | NAYY 4x150 SE | 3 | 4 | 0.017757 | 0.208 | 0.08 | 261 | 0 | 0.27 | 1 | 1 | cs | TRUE
4 | LV_576-34_1_2_line_4 | NAYY 4x150 SE | 4 | 5 | 0.061884 | 0.208 | 0.08 | 261 | 0 | 0.27 | 1 | 1 | cs | TRUE
5 | LV_576-34_1_2_line_5 | NAYY 4x150 SE | 5 | 59 | 0.019921 | 0.208 | 0.08 | 261 | 0 | 0.27 | 1 | 1 | cs | TRUE
6 | LV_576-34_1_2_line_6 | NAYY 4x150 SE | 6 | 7 | 0.0023045 | 0.208 | 0.08 | 261 | 0 | 0.27 | 1 | 1 | cs | TRUE
7 | LV_576-34_1_2_line_7 | NAYY 4x150 SE | 7 | 35 | 0.020557 | 0.208 | 0.08 | 261 | 0 | 0.27 | 1 | 1 | cs | TRUE
8 | LV_576-34_1_2_line_8 | NAYY 4x150 SE | 8 | 9 | 0.00067295 | 0.208 | 0.08 | 261 | 0 | 0.27 | 1 | 1 | cs | TRUE
9 | LV_576-34_1_2_line_9 | NAYY 4x150 SE | 9 | 10 | 0.036069 | 0.208 | 0.08 | 261 | 0 | 0.27 | 1 | 1 | cs | TRUE
10 | LV_576-34_1_2_line_10 | NAYY 4x150 SE | 10 | 60 | 0.0059803 | 0.208 | 0.08 | 261 | 0 | 0.27 | 1 | 1 | cs | TRUE
11 | LV_576-34_1_2_line_11 | NAYY 4x150 SE | 11 | 12 | 0.041033 | 0.208 | 0.08 | 261 | 0 | 0.27 | 1 | 1 | cs | TRUE
12 | LV_576-34_1_2_line_12 | NAYY 4x150 SE | 12 | 13 | 0.03034 | 0.208 | 0.08 | 261 | 0 | 0.27 | 1 | 1 | cs | TRUE
13 | LV_576-34_1_2_line_13 | NAYY 4x150 SE | 13 | 19 | 0.056645 | 0.208 | 0.08 | 261 | 0 | 0.27 | 1 | 1 | cs | TRUE
14 | LV_576-34_1_2_line_14 | NAYY 4x150 SE | 14 | 15 | 0.074328 | 0.208 | 0.08 | 261 | 0 | 0.27 | 1 | 1 | cs | TRUE
15 | LV_576-34_1_2_line_15 | NAYY 4x150 SE | 14 | 16 | 0.10808 | 0.208 | 0.08 | 261 | 0 | 0.27 | 1 | 1 | cs | TRUE
16 | LV_576-34_1_2_line_16 | NAYY 4x150 SE | 15 | 20 | 0.038131 | 0.208 | 0.08 | 261 | 0 | 0.27 | 1 | 1 | cs | TRUE
17 | LV_576-34_1_2_line_17 | NAYY 4x150 SE | 16 | 19 | 0.10913 | 0.208 | 0.08 | 261 | 0 | 0.27 | 1 | 1 | cs | TRUE
18 | LV_576-34_1_2_line_18 | NAYY 4x150 SE | 17 | 18 | 0.01415 | 0.208 | 0.08 | 261 | 0 | 0.27 | 1 | 1 | cs | TRUE
19 | LV_576-34_1_2_line_19 | NAYY 4x150 SE | 18 | 63 | 0.044105 | 0.208 | 0.08 | 261 | 0 | 0.27 | 1 | 1 | cs | TRUE
20 | LV_576-34_1_2_line_20 | NAYY 4x150 SE | 20 | 21 | 0.057058 | 0.208 | 0.08 | 261 | 0 | 0.27 | 1 | 1 | cs | TRUE
21 | LV_576-34_1_2_line_21 | NAYY 4x150 SE | 20 | 22 | 0.071475 | 0.208 | 0.08 | 261 | 0 | 0.27 | 1 | 1 | cs | TRUE
22 | LV_576-34_1_2_line_22 | NAYY 4x150 SE | 21 | 23 | 0.053129 | 0.208 | 0.08 | 261 | 0 | 0.27 | 1 | 1 | cs | TRUE
23 | LV_576-34_1_2_line_23 | NAYY 4x150 SE | 21 | 24 | 0.078313 | 0.208 | 0.08 | 261 | 0 | 0.27 | 1 | 1 | cs | TRUE
24 | LV_576-34_1_2_line_24 | NAYY 4x150 SE | 23 | 34 | 0.043884 | 0.208 | 0.08 | 261 | 0 | 0.27 | 1 | 1 | cs | TRUE
25 | LV_576-34_1_2_line_25 | NAYY 4x150 SE | 24 | 30 | 0.007018 | 0.208 | 0.08 | 261 | 0 | 0.27 | 1 | 1 | cs | TRUE
26 | LV_576-34_1_2_line_26 | NAYY 4x150 SE | 25 | 26 | 0.03189 | 0.208 | 0.08 | 261 | 0 | 0.27 | 1 | 1 | cs | TRUE
27 | LV_576-34_1_2_line_27 | NAYY 4x150 SE | 26 | 27 | 0.062203 | 0.208 | 0.08 | 261 | 0 | 0.27 | 1 | 1 | cs | TRUE
28 | LV_576-34_1_2_line_28 | NAYY 4x150 SE | 26 | 28 | 0.025621 | 0.208 | 0.08 | 261 | 0 | 0.27 | 1 | 1 | cs | TRUE
29 | LV_576-34_1_2_line_29 | NAYY 4x150 SE | 28 | 32 | 0.038899 | 0.208 | 0.08 | 261 | 0 | 0.27 | 1 | 1 | cs | TRUE
30 | LV_576-34_1_2_line_30 | NAYY 4x150 SE | 28 | 33 | 0.028818 | 0.208 | 0.08 | 261 | 0 | 0.27 | 1 | 1 | cs | TRUE
31 | LV_576-34_1_2_line_31 | NAYY 4x150 SE | 29 | 30 | 0.092483 | 0.208 | 0.08 | 261 | 0 | 0.27 | 1 | 1 | cs | TRUE
32 | LV_576-34_1_2_line_32 | NAYY 4x150 SE | 29 | 31 | 0.028958 | 0.208 | 0.08 | 261 | 0 | 0.27 | 1 | 1 | cs | TRUE
33 | LV_576-34_1_2_line_33 | NAYY 4x150 SE | 30 | 33 | 0.029617 | 0.208 | 0.08 | 261 | 0 | 0.27 | 1 | 1 | cs | TRUE
34 | LV_576-34_1_2_line_34 | NAYY 4x150 SE | 30 | 64 | 0.042593 | 0.208 | 0.08 | 261 | 0 | 0.27 | 1 | 1 | cs | TRUE
35 | LV_576-34_1_2_line_35 | NAYY 4x150 SE | 31 | 62 | 0.0098369 | 0.208 | 0.08 | 261 | 0 | 0.27 | 1 | 1 | cs | TRUE
36 | LV_576-34_1_2_line_36 | NAYY 4x150 SE | 35 | 36 | 0.017281 | 0.208 | 0.08 | 261 | 0 | 0.27 | 1 | 1 | cs | TRUE
37 | LV_576-34_1_2_line_37 | NAYY 4x150 SE | 36 | 37 | 0.037899 | 0.208 | 0.08 | 261 | 0 | 0.27 | 1 | 1 | cs | TRUE
38 | LV_576-34_1_2_line_38 | NAYY 4x150 SE | 36 | 38 | 0.036788 | 0.208 | 0.08 | 261 | 0 | 0.27 | 1 | 1 | cs | TRUE
39 | LV_576-34_1_2_line_39 | NAYY 4x150 SE | 37 | 49 | 0.0020307 | 0.208 | 0.08 | 261 | 0 | 0.27 | 1 | 1 | cs | TRUE
40 | LV_576-34_1_2_line_40 | NAYY 4x150 SE | 38 | 42 | 0.018925 | 0.208 | 0.08 | 261 | 0 | 0.27 | 1 | 1 | cs | TRUE
41 | LV_576-34_1_2_line_41 | NAYY 4x150 SE | 39 | 40 | 0.059724 | 0.208 | 0.08 | 261 | 0 | 0.27 | 1 | 1 | cs | TRUE
42 | LV_576-34_1_2_line_42 | NAYY 4x150 SE | 39 | 41 | 0.018739 | 0.208 | 0.08 | 261 | 0 | 0.27 | 1 | 1 | cs | TRUE
43 | LV_576-34_1_2_line_43 | NAYY 4x150 SE | 40 | 65 | 0.033743 | 0.208 | 0.08 | 261 | 0 | 0.27 | 1 | 1 | cs | TRUE
44 | LV_576-34_1_2_line_44 | NAYY 4x150 SE | 41 | 61 | 0.06547 | 0.208 | 0.08 | 261 | 0 | 0.27 | 1 | 1 | cs | TRUE
45 | LV_576-34_1_2_line_45 | NAYY 4x150 SE | 42 | 43 | 0.0030114 | 0.208 | 0.08 | 261 | 0 | 0.27 | 1 | 1 | cs | TRUE
46 | LV_576-34_1_2_line_46 | NAYY 4x150 SE | 43 | 44 | 0.0021688 | 0.208 | 0.08 | 261 | 0 | 0.27 | 1 | 1 | cs | TRUE
47 | LV_576-34_1_2_line_47 | NAYY 4x150 SE | 44 | 45 | 0.031477 | 0.208 | 0.08 | 261 | 0 | 0.27 | 1 | 1 | cs | TRUE
48 | LV_576-34_1_2_line_48 | NAYY 4x150 SE | 44 | 46 | 0.022198 | 0.208 | 0.08 | 261 | 0 | 0.27 | 1 | 1 | cs | TRUE
49 | LV_576-34_1_2_line_49 | NAYY 4x150 SE | 45 | 47 | 0.01337 | 0.208 | 0.08 | 261 | 0 | 0.27 | 1 | 1 | cs | TRUE
50 | LV_576-34_1_2_line_50 | NAYY 4x150 SE | 46 | 48 | 0.016149 | 0.208 | 0.08 | 261 | 0 | 0.27 | 1 | 1 | cs | TRUE
51 | LV_576-34_1_2_line_51 | NAYY 4x150 SE | 47 | 59 | 0.019346 | 0.208 | 0.08 | 261 | 0 | 0.27 | 1 | 1 | cs | TRUE
52 | LV_576-34_1_2_line_52 | NAYY 4x150 SE | 48 | 53 | 0.019133 | 0.208 | 0.08 | 261 | 0 | 0.27 | 1 | 1 | cs | TRUE
53 | LV_576-34_1_2_line_53 | NAYY 4x150 SE | 48 | 50 | 0.0060638 | 0.208 | 0.08 | 261 | 0 | 0.27 | 1 | 1 | cs | TRUE
54 | LV_576-34_1_2_line_54 | NAYY 4x150 SE | 49 | 61 | 0.10143 | 0.208 | 0.08 | 261 | 0 | 0.27 | 1 | 1 | cs | TRUE
55 | LV_576-34_1_2_line_55 | NAYY 4x150 SE | 50 | 51 | 0.044387 | 0.208 | 0.08 | 261 | 0 | 0.27 | 1 | 1 | cs | TRUE
56 | LV_576-34_1_2_line_56 | NAYY 4x150 SE | 51 | 52 | 0.011426 | 0.208 | 0.08 | 261 | 0 | 0.27 | 1 | 1 | cs | TRUE
57 | LV_576-34_1_2_line_57 | NAYY 4x150 SE | 52 | 54 | 0.012898 | 0.208 | 0.08 | 261 | 0 | 0.27 | 1 | 1 | cs | TRUE
58 | LV_576-34_1_2_line_58 | NAYY 4x150 SE | 54 | 58 | 0.027958 | 0.208 | 0.08 | 261 | 0 | 0.27 | 1 | 1 | cs | TRUE
59 | LV_576-34_1_2_line_59 | NAYY 4x150 SE | 55 | 56 | 0.0044521 | 0.208 | 0.08 | 261 | 0 | 0.27 | 1 | 1 | cs | TRUE
60 | LV_576-34_1_2_line_60 | NAYY 4x150 SE | 56 | 57 | 0.038357 | 0.208 | 0.08 | 261 | 0 | 0.27 | 1 | 1 | cs | TRUE
61 | LV_576-34_1_2_line_61 | NAYY 4x150 SE | 57 | 64 | 0.0069554 | 0.208 | 0.08 | 261 | 0 | 0.27 | 1 | 1 | cs | TRUE
62 | LV_576-34_1_2_line_62 | NAYY 4x150 SE | 58 | 62 | 0.012444 | 0.208 | 0.08 | 261 | 0 | 0.27 | 1 | 1 | cs | TRUE
63 | LV_576-34_1_2_line_63 | NAYY 4x150 SE | 60 | 61 | 0.010719 | 0.208 | 0.08 | 261 | 0 | 0.27 | 1 | 1 | cs | TRUE
64 | LV_576-34_1_2_line_64 | NAYY 4x150 SE | 62 | 63 | 0.008927 | 0.208 | 0.08 | 261 | 0 | 0.27 | 1 | 1 | cs | TRUE

## trafo
| name | std_type | hv_bus | lv_bus | sn_mva | vn_hv_kv | vn_lv_kv | vk_percent | vkr_percent | pfe_kw | i0_percent | shift_degree | tap_side | tap_neutral | tap_min | tap_max | tap_step_percent | tap_step_degree | tap_pos | tap_phase_shifter | parallel | df | in_service
0 | LV_576-34_1_2_trafo_85 | 0.25 MVA 20/0.4 kV | 66 | 50 | 0.25 | 20 | 0.4 | 6 | 1.44 | 0.8 | 0.32 | 150 | hv | 0 | -2 | 2 | 2.5 | 0 | 0 | FALSE | 1 | 1 | TRUE

## line_geodata
| x0 | y0 | x1 | y1 | x2 | y2 | x3 | y3 | x4 | y4 | x5 | y5 | x6 | y6 | x7 | y7 | x8 | y8
0 | 2646320.0811 | 1163453.9659 | 2646334.3672 | 1163384.4357
1 | 2646432.9483 | 1163469.5793 | 2646334.3672 | 1163384.4357
2 | 2646453.5943 | 1163477.9402 | 2646432.9483 | 1163469.5793
3 | 2646453.5943 | 1163477.9402 | 2646470.0525 | 1163484.6052
4 | 2646501.4777 | 1163431.2938 | 2646470.0525 | 1163484.6052
5 | 2646501.4777 | 1163431.2938 | 2646513.7845 | 1163415.6284
6 | 2646579.5858 | 1163492.7832 | 2646579.1843 | 1163490.5139
7 | 2646579.1843 | 1163490.5139 | 2646578.2983 | 1163485.5052 | 2646576.4816 | 1163470.1422
8 | 2646675.0727 | 1163501.9483 | 2646674.7788 | 1163502.5536
9 | 2646675.0727 | 1163501.9483 | 2646675.5708 | 1163500.9226 | 2646679.8239 | 1163495.7307 | 2646687.1488 | 1163491.4853 | 2646697.7666 | 1163486.3539 | 2646700.0492 | 1163483.3922 | 2646701.6462 | 1163479.4871
10 | 2646701.6462 | 1163479.4871 | 2646703.9098 | 1163473.9517
11 | 2646123.2242 | 1162930.1866 | 2646148.0677 | 1162897.5287
12 | 2646139.3973 | 1162955.8685 | 2646136.1161 | 1162951.2187 | 2646124.337 | 1162931.9183 | 2646123.2242 | 1162930.1866
13 | 2646139.3973 | 1162955.8685 | 2646157.3117 | 1162981.2303 | 2646173.3424 | 1163001.1826
14 | 2646323.626 | 1162989.6198 | 2646326.8965 | 1162997.8865 | 2646332.9039 | 1163005.6146 | 2646348.3615 | 1163025.5997 | 2646357.3361 | 1163033.9621 | 2646369.0895 | 1163042.5571 | 2646371.1663 | 1163045.4441
15 | 2646323.626 | 1162989.6198 | 2646255.2357 | 1163073.3107
16 | 2646395.4537 | 1163074.6216 | 2646380.769 | 1163059.745 | 2646372.644 | 1163047.4982 | 2646371.1663 | 1163045.4441
17 | 2646255.2357 | 1163073.3107 | 2646173.3424 | 1163001.1826
18 | 2646422.6214 | 1163265.5424 | 2646424.4559 | 1163267.0351 | 2646424.8221 | 1163267.2158 | 2646431.5698 | 1163276.375
19 | 2646462.5027 | 1163306.0764 | 2646462.4311 | 1163306.0375 | 2646447.2292 | 1163297.7269 | 2646442.3446 | 1163293.4425 | 2646434.5251 | 1163280.3864 | 2646431.5698 | 1163276.375
20 | 2646395.4537 | 1163074.6216 | 2646420.0051 | 1163126.1491
21 | 2646395.4537 | 1163074.6216 | 2646394.329 | 1163060.5389 | 2646395.0721 | 1163046.6262 | 2646411.2715 | 1163006.3465
22 | 2646420.0051 | 1163126.1491 | 2646398.0868 | 1163118.5649 | 2646369.5495 | 1163109.0733
23 | 2646420.0051 | 1163126.1491 | 2646424.8169 | 1163130.9443 | 2646436.8578 | 1163151.8815 | 2646455.5327 | 1163171.7471 | 2646471.7991 | 1163183.5573
24 | 2646369.5495 | 1163109.0733 | 2646364.7964 | 1163114.5396 | 2646359.3962 | 1163124.4587 | 2646351.6727 | 1163132.6924 | 2646339.9611 | 1163140.5619
25 | 2646477.4781 | 1163187.6805 | 2646471.7991 | 1163183.5573
26 | 2646522.8779 | 1163121.4744 | 2646520.8045 | 1163110.2636 | 2646516.272 | 1163101.0459 | 2646521.9409 | 1163092.5456
27 | 2646522.8779 | 1163121.4744 | 2646534.2192 | 1163116.9486 | 2646542.2478 | 1163114.8651 | 2646551.2957 | 1163113.7012 | 2646557.0434 | 1163114.3571 | 2646581.0861 | 1163126.5273
28 | 2646522.8779 | 1163121.4744 | 2646511.6452 | 1163126.8126 | 2646508.8339 | 1163130.7818 | 2646505.4885 | 1163138.4377
29 | 2646505.4885 | 1163138.4377 | 2646494.7436 | 1163133.2075 | 2646482.556 | 1163131.279 | 2646475.0115 | 1163126.2403 | 2646469.8506 | 1163123.9882
30 | 2646505.4885 | 1163138.4377 | 2646503.3257 | 1163152.6507 | 2646500.4074 | 1163158.5757 | 2646495.2533 | 1163164.4789
31 | 2646451.5681 | 1163276.4604 | 2646477.4781 | 1163187.6805
32 | 2646451.5681 | 1163276.4604 | 2646462.2752 | 1163293.4964 | 2646466.0958 | 1163301.4643
33 | 2646477.4781 | 1163187.6805 | 2646481.7629 | 1163178.3976 | 2646491.7979 | 1163168.4366 | 2646495.2533 | 1163164.4789
34 | 2646477.4781 | 1163187.6805 | 2646496.9123 | 1163198.4808 | 2646515.1425 | 1163207.5457
35 | 2646470.3488 | 1163310.3342 | 2646466.0958 | 1163301.4643
36 | 2646574.4522 | 1163452.9806 | 2646576.4816 | 1163470.1422
37 | 2646574.4522 | 1163452.9806 | 2646588.3106 | 1163453.7105 | 2646595.415 | 1163452.2203 | 2646601.5044 | 1163448.2765 | 2646607.3151 | 1163440.7509
38 | 2646574.4522 | 1163452.9806 | 2646570.8871 | 1163422.7483 | 2646570.6793 | 1163416.4054
39 | 2646607.3151 | 1163440.7509 | 2646608.2402 | 1163438.9432
40 | 2646570.0593 | 1163397.4909 | 2646570.6793 | 1163416.4054
41 | 2646781.3543 | 1163424.5484 | 2646781.5198 | 1163430.853 | 2646791.3683 | 1163466.5261 | 2646791.1793 | 1163469.1594 | 2646789.339 | 1163472.3801 | 2646785.6618 | 1163473.4298 | 2646779.9207 | 1163470.995
42 | 2646764.3737 | 1163460.5341 | 2646779.9207 | 1163470.995
43 | 2646781.3543 | 1163424.5484 | 2646787.0873 | 1163428.0393 | 2646797.9166 | 1163436.1055 | 2646802.5917 | 1163441.667 | 2646805.9529 | 1163446.9501
44 | 2646706.6078 | 1163463.6796 | 2646706.7088 | 1163459.2868 | 2646707.7558 | 1163456.6269 | 2646710.5465 | 1163455.3145 | 2646717.122 | 1163454.8542 | 2646749.8523 | 1163454.7973 | 2646755.2911 | 1163455.7178 | 2646762.5704 | 1163459.3207 | 2646764.3737 | 1163460.5341
45 | 2646570.0593 | 1163397.4909 | 2646569.9606 | 1163394.4811
46 | 2646569.8896 | 1163392.3135 | 2646569.9606 | 1163394.4811
47 | 2646569.8896 | 1163392.3135 | 2646555.22 | 1163392.4667 | 2646541.1291 | 1163395.0368 | 2646538.7965 | 1163395.8876
48 | 2646569.8896 | 1163392.3135 | 2646569.8021 | 1163389.767 | 2646568.8273 | 1163370.1415
49 | 2646538.7965 | 1163395.8876 | 2646531.2201 | 1163398.651 | 2646526.7792 | 1163401.5534
50 | 2646568.0261 | 1163354.0123 | 2646568.8273 | 1163370.1415
51 | 2646526.7792 | 1163401.5534 | 2646522.7978 | 1163404.1554 | 2646513.7845 | 1163415.6284
52 | 2646568.0261 | 1163354.0123 | 2646571.4134 | 1163353.7939 | 2646574.1663 | 1163353.4039 | 2646586.305 | 1163348.7288
53 | 2646568.0261 | 1163354.0123 | 2646562.7911 | 1163353.4604 | 2646562.0689 | 1163353.1167
54 | 2646608.2402 | 1163438.9432 | 2646706.6078 | 1163463.6796
55 | 2646562.0689 | 1163353.1167 | 2646543.5516 | 1163344.3067 | 2646529.6467 | 1163335.6947 | 2646523.4202 | 1163331.4686
56 | 2646523.4202 | 1163331.4686 | 2646518.8113 | 1163328.3404 | 2646512.9611 | 1163328.095 | 2646512.9611 | 1163328.095
57 | 2646500.3955 | 1163331.0047 | 2646512.9611 | 1163328.095
58 | 2646500.3955 | 1163331.0047 | 2646496.7008 | 1163331.8602 | 2646490.9455 | 1163332.2271 | 2646484.9075 | 1163329.5123 | 2646480.4193 | 1163325.4866 | 2646477.2369 | 1163320.6982
59 | 2646551.8232 | 1163239.0213 | 2646549.885 | 1163235.0133
60 | 2646549.885 | 1163235.0133 | 2646548.7284 | 1163232.6215 | 2646540.795 | 1163222.4214 | 2646530.2735 | 1163215.0695 | 2646521.3705 | 1163210.6425
61 | 2646521.3705 | 1163210.6425 | 2646515.1425 | 1163207.5457
62 | 2646470.3488 | 1163310.3342 | 2646477.2369 | 1163320.6982
63 | 2646703.9098 | 1163473.9517 | 2646705.6006 | 1163469.8171 | 2646706.5584 | 1163465.8335 | 2646706.6078 | 1163463.6796
64 | 2646470.3488 | 1163310.3342 | 2646462.5027 | 1163306.0764

## bus_geodata
| x | y | coords
0 | 2646320.0811 | 1163453.9659
1 | 2646334.3672 | 1163384.4357
2 | 2646432.9483 | 1163469.5793
3 | 2646453.5943 | 1163477.9402
4 | 2646470.0525 | 1163484.6052
5 | 2646501.4777 | 1163431.2938
6 | 2646579.5858 | 1163492.7832
7 | 2646579.1843 | 1163490.5139
8 | 2646674.7787 | 1163502.5536
9 | 2646675.0727 | 1163501.9483
10 | 2646701.6462 | 1163479.4871
11 | 2646148.0677 | 1162897.5287
12 | 2646123.2242 | 1162930.1866
13 | 2646139.3973 | 1162955.8685
14 | 2646323.626 | 1162989.6198
15 | 2646371.1663 | 1163045.4441
16 | 2646255.2357 | 1163073.3107
17 | 2646422.6214 | 1163265.5424
18 | 2646431.5698 | 1163276.375
19 | 2646173.3424 | 1163001.1826
20 | 2646395.4537 | 1163074.6216
21 | 2646420.0051 | 1163126.1491
22 | 2646411.2715 | 1163006.3465
23 | 2646369.5495 | 1163109.0733
24 | 2646471.7991 | 1163183.5573
25 | 2646521.9409 | 1163092.5456
26 | 2646522.8779 | 1163121.4744
27 | 2646581.0861 | 1163126.5273
28 | 2646505.4885 | 1163138.4377
29 | 2646451.5681 | 1163276.4604
30 | 2646477.4781 | 1163187.6805
31 | 2646466.0958 | 1163301.4643
32 | 2646469.8506 | 1163123.9882
33 | 2646495.2533 | 1163164.4789
34 | 2646339.9611 | 1163140.5619
35 | 2646576.4816 | 1163470.1422
36 | 2646574.4522 | 1163452.9806
37 | 2646607.3151 | 1163440.7509
38 | 2646570.6792 | 1163416.4054
39 | 2646779.9207 | 1163470.995
40 | 2646781.3543 | 1163424.5484
41 | 2646764.3737 | 1163460.5341
42 | 2646570.0593 | 1163397.4909
43 | 2646569.9606 | 1163394.4811
44 | 2646569.8896 | 1163392.3135
45 | 2646538.7965 | 1163395.8876
46 | 2646568.8273 | 1163370.1415
47 | 2646526.7792 | 1163401.5534
48 | 2646568.0261 | 1163354.0123
49 | 2646608.2402 | 1163438.9432
50 | 2646562.0689 | 1163353.1167
51 | 2646523.4202 | 1163331.4686
52 | 2646512.9611 | 1163328.095
53 | 2646586.305 | 1163348.7288
54 | 2646500.3955 | 1163331.0047
55 | 2646551.8232 | 1163239.0213
56 | 2646549.885 | 1163235.0133
57 | 2646521.3705 | 1163210.6425
58 | 2646477.2369 | 1163320.6982
59 | 2646513.7845 | 1163415.6284
60 | 2646703.9098 | 1163473.9517
61 | 2646706.6078 | 1163463.6796
62 | 2646470.3488 | 1163310.3342
63 | 2646462.5027 | 1163306.0764
64 | 2646515.1425 | 1163207.5457
65 | 2646805.9529 | 1163446.9501
66 | 2646562.0689 | 1163353.1167

## line_std_types
| c_nf_per_km | r_ohm_per_km | x_ohm_per_km | max_i_ka | type | q_mm2 | alpha | voltage_rating
NAYY 4x50 SE | 210 | 0.642 | 0.083 | 0.142 | cs | 50 | 0.00403 | LV
NAYY 4x120 SE | 264 | 0.225 | 0.08 | 0.242 | cs | 120 | 0.00403 | LV
NAYY 4x150 SE | 261 | 0.208 | 0.08 | 0.27 | cs | 150 | 0.00403 | LV
NA2XS2Y 1x95 RM/25 12/20 kV | 216 | 0.313 | 0.132 | 0.252 | cs | 95 | 0.00403 | MV
NA2XS2Y 1x185 RM/25 12/20 kV | 273 | 0.161 | 0.117 | 0.362 | cs | 185 | 0.00403 | MV
NA2XS2Y 1x240 RM/25 12/20 kV | 304 | 0.122 | 0.112 | 0.421 | cs | 240 | 0.00403 | MV
NA2XS2Y 1x95 RM/25 6/10 kV | 315 | 0.313 | 0.123 | 0.249 | cs | 95 | 0.00403 | MV
NA2XS2Y 1x185 RM/25 6/10 kV | 406 | 0.161 | 0.11 | 0.358 | cs | 185 | 0.00403 | MV
NA2XS2Y 1x240 RM/25 6/10 kV | 456 | 0.122 | 0.105 | 0.416 | cs | 240 | 0.00403 | MV
NA2XS2Y 1x150 RM/25 12/20 kV | 250 | 0.206 | 0.116 | 0.319 | cs | 150 | 0.00403 | MV
NA2XS2Y 1x120 RM/25 12/20 kV | 230 | 0.253 | 0.119 | 0.283 | cs | 120 | 0.00403 | MV
NA2XS2Y 1x70 RM/25 12/20 kV | 190 | 0.443 | 0.132 | 0.22 | cs | 70 | 0.00403 | MV
NA2XS2Y 1x150 RM/25 6/10 kV | 360 | 0.206 | 0.11 | 0.315 | cs | 150 | 0.00403 | MV
NA2XS2Y 1x120 RM/25 6/10 kV | 340 | 0.253 | 0.113 | 0.28 | cs | 120 | 0.00403 | MV
NA2XS2Y 1x70 RM/25 6/10 kV | 280 | 0.443 | 0.123 | 0.217 | cs | 70 | 0.00403 | MV
N2XS(FL)2Y 1x120 RM/35 64/110 kV | 112 | 0.153 | 0.166 | 0.366 | cs | 120 | 0.00393 | HV
N2XS(FL)2Y 1x185 RM/35 64/110 kV | 125 | 0.099 | 0.156 | 0.457 | cs | 185 | 0.00393 | HV
N2XS(FL)2Y 1x240 RM/35 64/110 kV | 135 | 0.075 | 0.149 | 0.526 | cs | 240 | 0.00393 | HV
N2XS(FL)2Y 1x300 RM/35 64/110 kV | 144 | 0.06 | 0.144 | 0.588 | cs | 300 | 0.00393 | HV
15-AL1/3-ST1A 0.4 | 11 | 1.8769 | 0.35 | 0.105 | ol | 16 | 0.00403 | LV
24-AL1/4-ST1A 0.4 | 11.25 | 1.2012 | 0.335 | 0.14 | ol | 24 | 0.00403 | LV
48-AL1/8-ST1A 0.4 | 12.2 | 0.5939 | 0.3 | 0.21 | ol | 48 | 0.00403 | LV
94-AL1/15-ST1A 0.4 | 13.2 | 0.306 | 0.29 | 0.35 | ol | 94 | 0.00403 | LV
34-AL1/6-ST1A 10.0 | 9.7 | 0.8342 | 0.36 | 0.17 | ol | 34 | 0.00403 | MV
48-AL1/8-ST1A 10.0 | 10.1 | 0.5939 | 0.35 | 0.21 | ol | 48 | 0.00403 | MV
70-AL1/11-ST1A 10.0 | 10.4 | 0.4132 | 0.339 | 0.29 | ol | 70 | 0.00403 | MV
94-AL1/15-ST1A 10.0 | 10.75 | 0.306 | 0.33 | 0.35 | ol | 94 | 0.00403 | MV
122-AL1/20-ST1A 10.0 | 11.1 | 0.2376 | 0.323 | 0.41 | ol | 122 | 0.00403 | MV
149-AL1/24-ST1A 10.0 | 11.25 | 0.194 | 0.315 | 0.47 | ol | 149 | 0.00403 | MV
34-AL1/6-ST1A 20.0 | 9.15 | 0.8342 | 0.382 | 0.17 | ol | 34 | 0.00403 | MV
48-AL1/8-ST1A 20.0 | 9.5 | 0.5939 | 0.372 | 0.21 | ol | 48 | 0.00403 | MV
70-AL1/11-ST1A 20.0 | 9.7 | 0.4132 | 0.36 | 0.29 | ol | 70 | 0.00403 | MV
94-AL1/15-ST1A 20.0 | 10 | 0.306 | 0.35 | 0.35 | ol | 94 | 0.00403 | MV
122-AL1/20-ST1A 20.0 | 10.3 | 0.2376 | 0.344 | 0.41 | ol | 122 | 0.00403 | MV
149-AL1/24-ST1A 20.0 | 10.5 | 0.194 | 0.337 | 0.47 | ol | 149 | 0.00403 | MV
184-AL1/30-ST1A 20.0 | 10.75 | 0.1571 | 0.33 | 0.535 | ol | 184 | 0.00403 | MV
243-AL1/39-ST1A 20.0 | 11 | 0.1188 | 0.32 | 0.645 | ol | 243 | 0.00403 | MV
48-AL1/8-ST1A 110.0 | 8 | 0.5939 | 0.46 | 0.21 | ol | 48 | 0.00403 | HV
70-AL1/11-ST1A 110.0 | 8.4 | 0.4132 | 0.45 | 0.29 | ol | 70 | 0.00403 | HV
94-AL1/15-ST1A 110.0 | 8.65 | 0.306 | 0.44 | 0.35 | ol | 94 | 0.00403 | HV
122-AL1/20-ST1A 110.0 | 8.5 | 0.2376 | 0.43 | 0.41 | ol | 122 | 0.00403 | HV
149-AL1/24-ST1A 110.0 | 8.75 | 0.194 | 0.41 | 0.47 | ol | 149 | 0.00403 | HV
184-AL1/30-ST1A 110.0 | 8.8 | 0.1571 | 0.4 | 0.535 | ol | 184 | 0.00403 | HV
243-AL1/39-ST1A 110.0 | 9 | 0.1188 | 0.39 | 0.645 | ol | 243 | 0.00403 | HV
305-AL1/39-ST1A 110.0 | 9.2 | 0.0949 | 0.38 | 0.74 | ol | 305 | 0.00403 | HV
490-AL1/64-ST1A 110.0 | 9.75 | 0.059 | 0.37 | 0.96 | ol | 490 | 0.00403 | HV
679-AL1/86-ST1A 110.0 | 9.95 | 0.042 | 0.36 | 1.15 | ol | 679 | 0.00403 | HV
490-AL1/64-ST1A 220.0 | 10 | 0.059 | 0.285 | 0.96 | ol | 490 | 0.00403 | HV
679-AL1/86-ST1A 220.0 | 11.7 | 0.042 | 0.275 | 1.15 | ol | 679 | 0.00403 | HV
490-AL1/64-ST1A 380.0 | 11 | 0.059 | 0.253 | 0.96 | ol | 490 | 0.00403 | HV
679-AL1/86-ST1A 380.0 | 14.6 | 0.042 | 0.25 | 1.15 | ol | 679 | 0.00403 | HV

## trafo_std_types
| i0_percent | pfe_kw | vkr_percent | sn_mva | vn_lv_kv | vn_hv_kv | vk_percent | shift_degree | vector_group | tap_side | tap_neutral | tap_min | tap_max | tap_step_degree | tap_step_percent | tap_phase_shifter
160 MVA 380/110 kV | 0.06 | 60 | 0.25 | 160 | 110 | 380 | 12.2 | 0 | Yy0 | hv | 0 | -9 | 9 | 0 | 1.5 | FALSE
100 MVA 220/110 kV | 0.06 | 55 | 0.26 | 100 | 110 | 220 | 12 | 0 | Yy0 | hv | 0 | -9 | 9 | 0 | 1.5 | FALSE
63 MVA 110/20 kV | 0.04 | 22 | 0.32 | 63 | 20 | 110 | 18 | 150 | YNd5 | hv | 0 | -9 | 9 | 0 | 1.5 | FALSE
40 MVA 110/20 kV | 0.05 | 18 | 0.34 | 40 | 20 | 110 | 16.2 | 150 | YNd5 | hv | 0 | -9 | 9 | 0 | 1.5 | FALSE
25 MVA 110/20 kV | 0.07 | 14 | 0.41 | 25 | 20 | 110 | 12 | 150 | YNd5 | hv | 0 | -9 | 9 | 0 | 1.5 | FALSE
63 MVA 110/10 kV | 0.04 | 22 | 0.32 | 63 | 10 | 110 | 18 | 150 | YNd5 | hv | 0 | -9 | 9 | 0 | 1.5 | FALSE
40 MVA 110/10 kV | 0.05 | 18 | 0.34 | 40 | 10 | 110 | 16.2 | 150 | YNd5 | hv | 0 | -9 | 9 | 0 | 1.5 | FALSE
25 MVA 110/10 kV | 0.07 | 14 | 0.41 | 25 | 10 | 110 | 12 | 150 | YNd5 | hv | 0 | -9 | 9 | 0 | 1.5 | FALSE
0.25 MVA 20/0.4 kV | 0.32 | 0.8 | 1.44 | 0.25 | 0.4 | 20 | 6 | 150 | Yzn5 | hv | 0 | -2 | 2 | 0 | 2.5 | FALSE
0.4 MVA 20/0.4 kV | 0.3375 | 1.35 | 1.425 | 0.4 | 0.4 | 20 | 6 | 150 | Dyn5 | hv | 0 | -2 | 2 | 0 | 2.5 | FALSE
0.63 MVA 20/0.4 kV | 0.2619 | 1.65 | 1.206 | 0.63 | 0.4 | 20 | 6 | 150 | Dyn5 | hv | 0 | -2 | 2 | 0 | 2.5 | FALSE
0.25 MVA 10/0.4 kV | 0.24 | 0.6 | 1.2 | 0.25 | 0.4 | 10 | 4 | 150 | Dyn5 | hv | 0 | -2 | 2 | 0 | 2.5 | FALSE
0.4 MVA 10/0.4 kV | 0.2375 | 0.95 | 1.325 | 0.4 | 0.4 | 10 | 4 | 150 | Dyn5 | hv | 0 | -2 | 2 | 0 | 2.5 | FALSE
0.63 MVA 10/0.4 kV | 0.1873 | 1.18 | 1.0794 | 0.63 | 0.4 | 10 | 4 | 150 | Dyn5 | hv | 0 | -2 | 2 | 0 | 2.5 | FALSE

## trafo3w_std_types
| sn_hv_mva | sn_mv_mva | sn_lv_mva | vn_hv_kv | vn_mv_kv | vn_lv_kv | vk_hv_percent | vk_mv_percent | vk_lv_percent | vkr_hv_percent | vkr_mv_percent | vkr_lv_percent | pfe_kw | i0_percent | shift_mv_degree | shift_lv_degree | vector_group | tap_side | tap_neutral | tap_min | tap_max | tap_step_percent
63/25/38 MVA 110/20/10 kV | 63 | 25 | 38 | 110 | 20 | 10 | 10.4 | 10.4 | 10.4 | 0.28 | 0.32 | 0.35 | 35 | 0.89 | 0 | 0 | YN0yn0yn0 | hv | 0 | -10 | 10 | 1.2
63/25/38 MVA 110/10/10 kV | 63 | 25 | 38 | 110 | 10 | 10 | 10.4 | 10.4 | 10.4 | 0.28 | 0.32 | 0.35 | 35 | 0.89 | 0 | 0 | YN0yn0yn0 | hv | 0 | -10 | 10 | 1.2

## fuse_std_types
| fuse_type | i_rated_a | t_avg | t_min | t_total | x_avg | x_min | x_total
HV 100A | HV 100A | 100 | 0 | [10.0, 3.64, 0.854, 0.281, 0.1, 0.0531, 0.022, 0.01] | [10.0, 4.267, 1.21, 0.403, 0.1, 0.058, 0.022, 0.01] | 0 | [300.0, 350.0, 450.0, 550.0, 700.0, 850.0, 1200.0, 1752.0] | [600.0, 700.0, 900.0, 1150.0, 1665.0, 2000.0, 3000.0, 4313.0]
HV 10A | HV 10A | 10 | 0 | [10.0, 1675.0, 0.344, 0.156, 0.1, 0.0417, 0.0171, 0.01] | [10.0, 1.3, 0.3, 0.155, 0.1, 0.0555, 0.023, 0.01] | 0 | [30.0, 32.0, 35.0, 37.0, 39.0, 50.0, 70.0, 88.0] | [60.0, 70.0, 80.0, 87.0, 94.0, 110.0, 150.0, 216.0]
HV 125A | HV 125A | 125 | 0 | [10.0, 1.82, 0.344, 0.1, 0.0467, 0.0269, 0.01] | [10.0, 2.478, 0.426, 0.1, 0.0427, 0.0211, 0.01] | 0 | [375.0, 500.0, 700.0, 925.0, 1200.0, 1500.0, 2341.0] | [750.0, 1000.0, 1500.0, 2200.0, 3000.0, 4000.0, 5765.0]
HV 160A | HV 160A | 160 | 0 | [10.0, 4.15, 1.03, 0.198, 0.1, 0.051, 0.0172, 0.01] | [10.0, 2.3, 0.734, 0.274, 0.1, 0.046, 0.0177, 0.01] | 0 | [480.0, 550.0, 700.0, 1000.0, 1260.0, 1600.0, 2500.0, 3227.0] | [960.0, 1300.0, 1700.0, 2200.0, 2996.0, 4000.0, 6000.0, 7946.0]
HV 16A | HV 16A | 16 | 0 | [10.0, 0.352, 0.164, 0.1, 0.0649, 0.0342, 0.01] | [10.0, 2.34, 0.722, 0.181, 0.1, 0.055, 0.0296, 0.01] | 0 | [48.0, 60.0, 65.0, 71.0, 80.0, 100.0, 162.0] | [96.0, 110.0, 125.0, 150.0, 168.0, 200.0, 250.0, 398.0]
HV 200A | HV 200A | 200 | 0 | [10.0, 4.267, 1.21, 0.403, 0.1, 0.058, 0.022, 0.01] | [10.0, 3.73, 1.654, 0.328, 0.1, 0.0531, 0.019, 0.01] | 0 | [600.0, 700.0, 900.0, 1150.0, 1665.0, 2000.0, 3000.0, 4313.0] | [1200.0, 1500.0, 1800.0, 2700.0, 3960.0, 5000.0, 7500.0, 10620.0]
HV 20A | HV 20A | 20 | 0 | [10.0, 1.3, 0.3, 0.155, 0.1, 0.0555, 0.023, 0.01] | [10.0, 1.3, 0.161, 0.1, 0.0611, 0.0399, 0.0141, 0.01] | 0 | [60.0, 70.0, 80.0, 87.0, 94.0, 110.0, 150.0, 216.0] | [120.0, 150.0, 200.0, 223.0, 260.0, 300.0, 450.0, 532.0]
HV 25A | HV 25A | 25 | 0 | [10.0, 2.512, 0.833, 0.299, 0.1, 0.0372, 0.0223, 0.01] | [10.0, 3.125, 0.597, 0.198, 0.1, 0.0378, 0.022, 0.01] | 0 | [75.0, 82.0, 90.0, 100.0, 124.0, 170.0, 200.0, 289.0] | [150.0, 170.0, 210.0, 250.0, 294.0, 400.0, 500.0, 711.0]
HV 31.5A | HV 31.5A | 31.5 | 0 | [10.0, 2.34, 0.722, 0.181, 0.1, 0.055, 0.0296, 0.01] | [10.0, 2.84, 0.368, 0.164, 0.1, 0.0621, 0.0378, 0.0195, 0.01] | 0 | [95.0, 110.0, 125.0, 150.0, 165.0, 200.0, 250.0, 390.0] | [189.0, 220.0, 300.0, 350.0, 393.0, 450.0, 530.0, 700.0, 960.0]
HV 40A | HV 40A | 40 | 0 | [10.0, 1.3, 0.161, 0.1, 0.0611, 0.0399, 0.0141, 0.01] | [10.0, 2.05, 0.369, 0.198, 0.1, 0.051, 0.0298, 0.01] | 0 | [120.0, 150.0, 200.0, 223.0, 260.0, 300.0, 450.0, 532.0] | [240.0, 300.0, 400.0, 450.0, 530.0, 650.0, 800.0, 1311.0]
HV 50A | HV 50A | 50 | 0 | [10.0, 3.215, 0.597, 0.198, 0.1, 0.0378, 0.022, 0.01] | [10.0, 3.64, 0.854, 0.281, 0.1, 0.0531, 0.022, 0.01] | 0 | [150.0, 170.0, 210.0, 250.0, 294.0, 400.0, 500.0, 711.0] | [300.0, 350.0, 450.0, 550.0, 700.0, 850.0, 1200.0, 1752.0]
HV 6.3A | HV 6.3A | 6.3 | 0 | [10.0, 1.39, 0.344, 0.168, 0.1, 0.056, 0.0263, 0.01] | [10.0, 1.711, 0.516, 0.198, 0.1, 0.0634, 0.0303, 0.01] | 0 | [19.0, 19.5, 20.4, 20.8, 22.0, 25.0, 32.0, 48.0] | [38.0, 40.0, 43.0, 48.0, 53.0, 60.0, 75.0, 118.0]
HV 63A | HV 63A | 63 | 0 | [10.0, 2.84, 0.368, 0.164, 0.1, 0.0621, 0.0378, 0.0195, 0.01] | [10.0, 1.82, 0.344, 0.1, 0.0467, 0.0269, 0.01] | 0 | [189.0, 220.0, 300.0, 350.0, 393.0, 450.0, 530.0, 700.0, 961.0] | [378.0, 500.0, 700.0, 934.0, 1200.0, 1500.0, 2366.0]
HV 80A | HV 80A | 80 | 0 | [10.0, 2.05, 0.369, 0.198, 0.1, 0.051, 0.0298, 0.01] | [10.0, 4.15, 1.03, 0.198, 0.1, 0.051, 0.0172, 0.01] | 0 | [240.0, 300.0, 400.0, 450.0, 530.0, 650.0, 800.0, 1311.0] | [480.0, 550.0, 700.0, 1000.0, 1260.0, 1600.0, 2500.0, 3227.0]
Siemens NH-1-100 | Siemens NH-1-100 | 100 | [5400.0, 2000.0, 400.0, 20.0, 1.0, 0.2, 0.012, 0.004] | 0 | 0 | [150.0, 190.0, 250.0, 430.0, 900.0, 1250.0, 2700.0, 3600.0] | 0 | 0
Siemens NH-1-125 | Siemens NH-1-125 | 125 | [4800.0, 120.0, 7.0, 0.1, 0.004] | 0 | 0 | [180.0, 400.0, 740.0, 2000.0, 4250.0] | 0 | 0
Siemens NH-1-16 | Siemens NH-1-16 | 16 | [4000.0, 400.0, 2.0, 0.1, 0.04, 0.01] | 0 | 0 | [26.0, 35.0, 75.0, 150.0, 200.0, 300.0] | 0 | 0
Siemens NH-1-160 | Siemens NH-1-160 | 160 | [4800.0, 120.0, 7.0, 0.1, 0.004] | 0 | 0 | [210.0, 500.0, 900.0, 2300.0, 5000.0] | 0 | 0
Siemens NH-1-25 | Siemens NH-1-25 | 25 | [4000.0, 1000.0, 10.0, 0.2, 0.02, 0.01] | 0 | 0 | [40.0, 50.0, 100.0, 210.0, 400.0, 500.0] | 0 | 0
Siemens NH-1-50 | Siemens NH-1-50 | 50 | [4000.0, 40.0, 4.0, 1.0, 0.02, 0.01] | 0 | 0 | [86.0, 200.0, 300.0, 400.0, 1000.0, 1280.0] | 0 | 0
Siemens NH-1-63 | Siemens NH-1-63 | 63 | [4000.0, 100.0, 10.0, 2.0, 0.04, 0.01] | 0 | 0 | [100.0, 200.0, 300.0, 400.0, 1000.0, 1500.0] | 0 | 0
Siemens NH-1-80 | Siemens NH-1-80 | 80 | [4800.0, 120.0, 7.0, 0.1, 0.01] | 0 | 0 | [150.58, 250.0, 450.0, 1150.0, 2470.0] | 0 | 0
Siemens NH-2-1000 | Siemens NH-2-1000 | 1000 | [4800.0, 120.0, 7.0, 0.1, 0.004] | 0 | 0 | [1900.0, 3500.0, 8400.0, 24000.0, 52000.0] | 0 | 0
Siemens NH-2-200 | Siemens NH-2-200 | 200 | [4800.0, 120.0, 7.0, 0.1, 0.004] | 0 | 0 | [280.0, 650.0, 1200.0, 3000.0, 7000.0] | 0 | 0
Siemens NH-2-224 | Siemens NH-2-224 | 224 | [4800.0, 120.0, 7.0, 0.2, 0.04, 0.004] | 0 | 0 | [400.0, 750.0, 1453.0, 3025.0, 4315.0, 7600.0] | 0 | 0
Siemens NH-2-250 | Siemens NH-2-250 | 250 | [4800.0, 120.0, 7.0, 0.1, 0.004] | 0 | 0 | [450.0, 800.0, 1650.0, 4000.0, 8500.0] | 0 | 0
Siemens NH-2-315 | Siemens NH-2-315 | 315 | [4800.0, 120.0, 7.0, 0.1, 0.004] | 0 | 0 | [550.0, 920.0, 1900.0, 5000.0, 11000.0] | 0 | 0
Siemens NH-2-355 | Siemens NH-2-355 | 355 | [4800.0, 120.0, 6.0, 0.1, 0.004] | 0 | 0 | [650.0, 1116.27, 2350.0, 5840.0, 12790.0] | 0 | 0
Siemens NH-2-400 | Siemens NH-2-400 | 400 | [4800.0, 120.0, 7.0, 0.1, 0.004] | 0 | 0 | [720.0, 1350.0, 2800.0, 6500.0, 15000.0] | 0 | 0
Siemens NH-2-425 | Siemens NH-2-425 | 425 | [4800.0, 120.0, 7.0, 0.1, 0.004] | 0 | 0 | [850.0, 1500.0, 3050.0, 7500.0, 16500.0] | 0 | 0
Siemens NH-2-630 | Siemens NH-2-630 | 630 | [4800.0, 120.0, 7.0, 0.1, 0.004] | 0 | 0 | [1200.0, 2000.0, 4800.0, 12000.0, 26000.0] | 0 | 0

## dtypes
| element | column | dtype
0 | bus | name | object
1 | bus | vn_kv | float64
2 | bus | type | object
3 | bus | zone | object
4 | bus | in_service | bool
5 | load | name | object
6 | load | bus | uint32
7 | load | p_mw | float64
8 | load | q_mvar | float64
9 | load | const_z_percent | float64
10 | load | const_i_percent | float64
11 | load | sn_mva | float64
12 | load | scaling | float64
13 | load | in_service | bool
14 | load | type | object
15 | ext_grid | name | object
16 | ext_grid | bus | uint32
17 | ext_grid | vm_pu | float64
18 | ext_grid | va_degree | float64
19 | ext_grid | slack_weight | float64
20 | ext_grid | in_service | bool
21 | line | name | object
22 | line | std_type | object
23 | line | from_bus | uint32
24 | line | to_bus | uint32
25 | line | length_km | float64
26 | line | r_ohm_per_km | float64
27 | line | x_ohm_per_km | float64
28 | line | c_nf_per_km | float64
29 | line | g_us_per_km | float64
30 | line | max_i_ka | float64
31 | line | df | float64
32 | line | parallel | uint32
33 | line | type | object
34 | line | in_service | bool
35 | trafo | name | object
36 | trafo | std_type | object
37 | trafo | hv_bus | uint32
38 | trafo | lv_bus | uint32
39 | trafo | sn_mva | float64
40 | trafo | vn_hv_kv | float64
41 | trafo | vn_lv_kv | float64
42 | trafo | vk_percent | float64
43 | trafo | vkr_percent | float64
44 | trafo | pfe_kw | float64
45 | trafo | i0_percent | float64
46 | trafo | shift_degree | float64
47 | trafo | tap_side | object
48 | trafo | tap_neutral | int32
49 | trafo | tap_min | int32
50 | trafo | tap_max | int32
51 | trafo | tap_step_percent | float64
52 | trafo | tap_step_degree | float64
53 | trafo | tap_pos | int32
54 | trafo | tap_phase_shifter | bool
55 | trafo | parallel | uint32
56 | trafo | df | float64
57 | trafo | in_service | bool
58 | line_geodata | coords | object
59 | bus_geodata | x | float64
60 | bus_geodata | y | float64
61 | bus_geodata | coords | object

## parameters
| version | format_version | converged | OPF_converged | name | f_hz | sn_mva
0 | 2.14.6 | 2.14.0 | FALSE | FALSE |  | 50 | 1