## bus
| name | vn_kv | type | zone | in_service
0 | bus_LV_576-35_0_2_node_0 | 0.4 | n |  | TRUE
1 | bus_LV_576-35_0_2_node_2 | 0.4 | n |  | TRUE
2 | bus_LV_576-35_0_2_node_1 | 0.4 | n |  | TRUE
3 | bus_LV_576-35_0_2_node_3 | 0.4 | n |  | TRUE
4 | bus_LV_576-35_0_2_node_8 | 0.4 | n |  | TRUE
5 | bus_LV_576-35_0_2_node_4 | 0.4 | n |  | TRUE
6 | bus_LV_576-35_0_2_node_9 | 0.4 | n |  | TRUE
7 | bus_LV_576-35_0_2_node_72 | 0.4 | n |  | TRUE
8 | bus_LV_576-35_0_2_node_41 | 0.4 | n |  | TRUE
9 | bus_LV_576-35_0_2_node_43 | 0.4 | n |  | TRUE
10 | bus_LV_576-35_0_2_node_40 | 0.4 | n |  | TRUE
11 | bus_LV_576-35_0_2_node_63 | 0.4 | n |  | TRUE
12 | bus_LV_576-35_0_2_node_64 | 0.4 | n |  | TRUE
13 | bus_LV_576-35_0_2_node_35 | 0.4 | n |  | TRUE
14 | bus_LV_576-35_0_2_node_12 | 0.4 | n |  | TRUE
15 | bus_LV_576-35_0_2_node_5 | 0.4 | n |  | TRUE
16 | bus_LV_576-35_0_2_node_6 | 0.4 | n |  | TRUE
17 | bus_LV_576-35_0_2_node_14 | 0.4 | n |  | TRUE
18 | bus_LV_576-35_0_2_node_11 | 0.4 | n |  | TRUE
19 | bus_LV_576-35_0_2_node_34 | 0.4 | n |  | TRUE
20 | bus_LV_576-35_0_2_node_29 | 0.4 | n |  | TRUE
21 | bus_LV_576-35_0_2_node_13 | 0.4 | n |  | TRUE
22 | bus_LV_576-35_0_2_node_15 | 0.4 | n |  | TRUE
23 | bus_LV_576-35_0_2_node_16 | 0.4 | n |  | TRUE
24 | bus_LV_576-35_0_2_node_39 | 0.4 | n |  | TRUE
25 | bus_LV_576-35_0_2_node_62 | 0.4 | n |  | TRUE
26 | bus_LV_576-35_0_2_node_59 | 0.4 | n |  | TRUE
27 | bus_LV_576-35_0_2_node_68 | 0.4 | n |  | TRUE
28 | bus_LV_576-35_0_2_node_69 | 0.4 | n |  | TRUE
29 | bus_LV_576-35_0_2_node_17 | 0.4 | n |  | TRUE
30 | bus_LV_576-35_0_2_node_37 | 0.4 | n |  | TRUE
31 | bus_LV_576-35_0_2_node_36 | 0.4 | n |  | TRUE
32 | bus_LV_576-35_0_2_node_58 | 0.4 | n |  | TRUE
33 | bus_LV_576-35_0_2_node_70 | 0.4 | n |  | TRUE
34 | bus_LV_576-35_0_2_node_71 | 0.4 | n |  | TRUE
35 | bus_LV_576-35_0_2_node_18 | 0.4 | n |  | TRUE
36 | bus_LV_576-35_0_2_node_19 | 0.4 | n |  | TRUE
37 | bus_LV_576-35_0_2_node_23 | 0.4 | n |  | TRUE
38 | bus_LV_576-35_0_2_node_24 | 0.4 | n |  | TRUE
39 | bus_LV_576-35_0_2_node_25 | 0.4 | n |  | TRUE
40 | bus_LV_576-35_0_2_node_20 | 0.4 | n |  | TRUE
41 | bus_LV_576-35_0_2_node_22 | 0.4 | n |  | TRUE
42 | bus_LV_576-35_0_2_node_32 | 0.4 | n |  | TRUE
43 | bus_LV_576-35_0_2_node_44 | 0.4 | n |  | TRUE
44 | bus_LV_576-35_0_2_node_46 | 0.4 | n |  | TRUE
45 | bus_LV_576-35_0_2_node_55 | 0.4 | n |  | TRUE
46 | bus_LV_576-35_0_2_node_56 | 0.4 | n |  | TRUE
47 | bus_LV_576-35_0_2_node_33 | 0.4 | n |  | TRUE
48 | bus_LV_576-35_0_2_node_26 | 0.4 | n |  | TRUE
49 | bus_LV_576-35_0_2_node_27 | 0.4 | n |  | TRUE
50 | bus_LV_576-35_0_2_node_28 | 0.4 | n |  | TRUE
51 | bus_LV_576-35_0_2_node_30 | 0.4 | n |  | TRUE
52 | bus_LV_576-35_0_2_node_31 | 0.4 | n |  | TRUE
53 | bus_LV_576-35_0_2_node_67 | 0.4 | n |  | TRUE
54 | bus_LV_576-35_0_2_node_38 | 0.4 | n |  | TRUE
55 | bus_LV_576-35_0_2_node_42 | 0.4 | n |  | TRUE
56 | bus_LV_576-35_0_2_node_65 | 0.4 | n |  | TRUE
57 | bus_LV_576-35_0_2_node_66 | 0.4 | n |  | TRUE
58 | bus_LV_576-35_0_2_node_54 | 0.4 | n |  | TRUE
59 | bus_LV_576-35_0_2_node_47 | 0.4 | n |  | TRUE
60 | bus_LV_576-35_0_2_node_48 | 0.4 | n |  | TRUE
61 | bus_LV_576-35_0_2_node_49 | 0.4 | n |  | TRUE
62 | bus_LV_576-35_0_2_node_50 | 0.4 | n |  | TRUE
63 | bus_LV_576-35_0_2_node_61 | 0.4 | n |  | TRUE
64 | bus_LV_576-35_0_2_node_60 | 0.4 | n |  | TRUE
65 | bus_LV_576-35_0_2_node_51 | 0.4 | n |  | TRUE
66 | bus_LV_576-35_0_2_node_52 | 0.4 | n |  | TRUE
67 | bus_LV_576-35_0_2_node_53 | 0.4 | n |  | TRUE
68 | bus_LV_576-35_0_2_node_73 | 0.4 | n |  | TRUE
69 | bus_MV_195_0_node_223 | 20 | n |  | TRUE

## load
| name | bus | p_mw | q_mvar | const_z_percent | const_i_percent | sn_mva | scaling | in_service | type
0 | LV_576-35_0_2_load_0 | 0 | 0.0045113 | 0.0011306 | 0 | 0 |  | 1 | TRUE | wye
1 | LV_576-35_0_2_load_2 | 1 | 0.0037691 | 0.00094462 | 0 | 0 |  | 1 | TRUE | wye
2 | LV_576-35_0_2_load_1 | 2 | 0.0037045 | 0.00092844 | 0 | 0 |  | 1 | TRUE | wye
3 | LV_576-35_0_2_load_3 | 3 | 0.0020038 | 0.00050219 | 0 | 0 |  | 1 | TRUE | wye
4 | LV_576-35_0_2_load_8 | 4 | 0.0019784 | 0.00049584 | 0 | 0 |  | 1 | TRUE | wye
5 | LV_576-35_0_2_load_9 | 6 | 0.005253 | 0.0013165 | 0 | 0 |  | 1 | TRUE | wye
6 | LV_576-35_0_2_load_72 | 7 | 0.00049902 | 0.00012507 | 0 | 0 |  | 1 | TRUE | wye
7 | LV_576-35_0_2_load_43 | 9 | 0.00030953 | 7.7575e-05 | 0 | 0 |  | 1 | TRUE | wye
8 | LV_576-35_0_2_load_40 | 10 | 0.0037627 | 0.00094302 | 0 | 0 |  | 1 | TRUE | wye
9 | LV_576-35_0_2_load_63 | 11 | 0.0015456 | 0.00038736 | 0 | 0 |  | 1 | TRUE | wye
10 | LV_576-35_0_2_load_64 | 12 | 0.00064293 | 0.00016113 | 0 | 0 |  | 1 | TRUE | wye
11 | LV_576-35_0_2_load_35 | 13 | 0.0058786 | 0.0014733 | 0 | 0 |  | 1 | TRUE | wye
12 | LV_576-35_0_2_load_5 | 15 | 0.00065707 | 0.00016468 | 0 | 0 |  | 1 | TRUE | wye
13 | LV_576-35_0_2_load_11 | 18 | 0.0017261 | 0.00043261 | 0 | 0 |  | 1 | TRUE | wye
14 | LV_576-35_0_2_load_34 | 19 | 0.023484 | 0.0058857 | 0 | 0 |  | 1 | TRUE | wye
15 | LV_576-35_0_2_load_16 | 23 | 0.0018872 | 0.00047298 | 0 | 0 |  | 1 | TRUE | wye
16 | LV_576-35_0_2_load_39 | 24 | 0.0026682 | 0.00066871 | 0 | 0 |  | 1 | TRUE | wye
17 | LV_576-35_0_2_load_62 | 25 | 0.0027594 | 0.00069158 | 0 | 0 |  | 1 | TRUE | wye
18 | LV_576-35_0_2_load_59 | 26 | 0.00093778 | 0.00023503 | 0 | 0 |  | 1 | TRUE | wye
19 | LV_576-35_0_2_load_69 | 28 | 0.004155 | 0.0010413 | 0 | 0 |  | 1 | TRUE | wye
20 | LV_576-35_0_2_load_17 | 29 | 0.0036662 | 0.00091884 | 0 | 0 |  | 1 | TRUE | wye
21 | LV_576-35_0_2_load_37 | 30 | 0.005627 | 0.0014103 | 0 | 0 |  | 1 | TRUE | wye
22 | LV_576-35_0_2_load_36 | 31 | 0.0037677 | 0.00094428 | 0 | 0 |  | 1 | TRUE | wye
23 | LV_576-35_0_2_load_58 | 32 | 0.0017217 | 0.00043149 | 0 | 0 |  | 1 | TRUE | wye
24 | LV_576-35_0_2_load_70 | 33 | 0.0024489 | 0.00061374 | 0 | 0 |  | 1 | TRUE | wye
25 | LV_576-35_0_2_load_71 | 34 | 0.0014819 | 0.0003714 | 0 | 0 |  | 1 | TRUE | wye
26 | LV_576-35_0_2_load_18 | 35 | 0.0017886 | 0.00044827 | 0 | 0 |  | 1 | TRUE | wye
27 | LV_576-35_0_2_load_19 | 36 | 0.0045213 | 0.0011331 | 0 | 0 |  | 1 | TRUE | wye
28 | LV_576-35_0_2_load_24 | 38 | 0.0045447 | 0.001139 | 0 | 0 |  | 1 | TRUE | wye
29 | LV_576-35_0_2_load_20 | 40 | 0.004552 | 0.0011408 | 0 | 0 |  | 1 | TRUE | wye
30 | LV_576-35_0_2_load_22 | 41 | 0.011186 | 0.0028035 | 0 | 0 |  | 1 | TRUE | wye
31 | LV_576-35_0_2_load_32 | 42 | 0.0091017 | 0.0022811 | 0 | 0 |  | 1 | TRUE | wye
32 | LV_576-35_0_2_load_44 | 43 | 0.00109 | 0.00027319 | 0 | 0 |  | 1 | TRUE | wye
33 | LV_576-35_0_2_load_46 | 44 | 0.00068884 | 0.00017264 | 0 | 0 |  | 1 | TRUE | wye
34 | LV_576-35_0_2_load_55 | 45 | 0.00056066 | 0.00014051 | 0 | 0 |  | 1 | TRUE | wye
35 | LV_576-35_0_2_load_56 | 46 | 0.00067737 | 0.00016977 | 0 | 0 |  | 1 | TRUE | wye
36 | LV_576-35_0_2_load_33 | 47 | 0.0054119 | 0.0013564 | 0 | 0 |  | 1 | TRUE | wye
37 | LV_576-35_0_2_load_26 | 48 | 0.018938 | 0.0047464 | 0 | 0 |  | 1 | TRUE | wye
38 | LV_576-35_0_2_load_30 | 51 | 0.014453 | 0.0036221 | 0 | 0 |  | 1 | TRUE | wye
39 | LV_576-35_0_2_load_67 | 53 | 0.0079071 | 0.0019817 | 0 | 0 |  | 1 | TRUE | wye
40 | LV_576-35_0_2_load_38 | 54 | 0.00064564 | 0.00016181 | 0 | 0 |  | 1 | TRUE | wye
41 | LV_576-35_0_2_load_42 | 55 | 0.0015456 | 0.00038736 | 0 | 0 |  | 1 | TRUE | wye
42 | LV_576-35_0_2_load_65 | 56 | 0.0015421 | 0.00038648 | 0 | 0 |  | 1 | TRUE | wye
43 | LV_576-35_0_2_load_66 | 57 | 0.00063766 | 0.00015981 | 0 | 0 |  | 1 | TRUE | wye
44 | LV_576-35_0_2_load_54 | 58 | 0.00081565 | 0.00020442 | 0 | 0 |  | 1 | TRUE | wye
45 | LV_576-35_0_2_load_47 | 59 | 0.0016061 | 0.00040252 | 0 | 0 |  | 1 | TRUE | wye
46 | LV_576-35_0_2_load_48 | 60 | 0.00064547 | 0.00016177 | 0 | 0 |  | 1 | TRUE | wye
47 | LV_576-35_0_2_load_49 | 61 | 0.0032413 | 0.00081234 | 0 | 0 |  | 1 | TRUE | wye
48 | LV_576-35_0_2_load_50 | 62 | 0.00049242 | 0.00012341 | 0 | 0 |  | 1 | TRUE | wye
49 | LV_576-35_0_2_load_61 | 63 | 0.0019674 | 0.00049308 | 0 | 0 |  | 1 | TRUE | wye
50 | LV_576-35_0_2_load_51 | 65 | 0.00042681 | 0.00010697 | 0 | 0 |  | 1 | TRUE | wye
51 | LV_576-35_0_2_load_52 | 66 | 0.00044485 | 0.00011149 | 0 | 0 |  | 1 | TRUE | wye
52 | LV_576-35_0_2_load_53 | 67 | 0.00061251 | 0.00015351 | 0 | 0 |  | 1 | TRUE | wye
53 | LV_576-35_0_2_load_73 | 68 | 0.00038197 | 9.573e-05 | 0 | 0 |  | 1 | TRUE | wye

## ext_grid
| name | bus | vm_pu | va_degree | slack_weight | in_service
0 |  | 38 | 1 | 0 | 1 | TRUE

## line
| name | std_type | from_bus | to_bus | length_km | r_ohm_per_km | x_ohm_per_km | c_nf_per_km | g_us_per_km | max_i_ka | df | parallel | type | in_service
0 | LV_576-35_0_2_line_0 | NAYY 4x150 SE | 0 | 1 | 0.018081 | 0.208 | 0.08 | 261 | 0 | 0.27 | 1 | 1 | cs | TRUE
1 | LV_576-35_0_2_line_1 | NAYY 4x150 SE | 1 | 5 | 0.015315 | 0.208 | 0.08 | 261 | 0 | 0.27 | 1 | 1 | cs | TRUE
2 | LV_576-35_0_2_line_2 | NAYY 4x150 SE | 2 | 3 | 0.0044448 | 0.208 | 0.08 | 261 | 0 | 0.27 | 1 | 1 | cs | TRUE
3 | LV_576-35_0_2_line_3 | NAYY 4x150 SE | 2 | 4 | 0.033873 | 0.208 | 0.08 | 261 | 0 | 0.27 | 1 | 1 | cs | TRUE
4 | LV_576-35_0_2_line_4 | NAYY 4x150 SE | 3 | 6 | 0.035642 | 0.208 | 0.08 | 261 | 0 | 0.27 | 1 | 1 | cs | TRUE
5 | LV_576-35_0_2_line_5 | NAYY 4x150 SE | 3 | 7 | 0.065829 | 0.208 | 0.08 | 261 | 0 | 0.27 | 1 | 1 | cs | TRUE
6 | LV_576-35_0_2_line_6 | NAYY 4x150 SE | 4 | 8 | 0.0058745 | 0.208 | 0.08 | 261 | 0 | 0.27 | 1 | 1 | cs | TRUE
7 | LV_576-35_0_2_line_7 | NAYY 4x150 SE | 5 | 13 | 0.012654 | 0.208 | 0.08 | 261 | 0 | 0.27 | 1 | 1 | cs | TRUE
8 | LV_576-35_0_2_line_8 | NAYY 4x150 SE | 5 | 14 | 0.018139 | 0.208 | 0.08 | 261 | 0 | 0.27 | 1 | 1 | cs | TRUE
9 | LV_576-35_0_2_line_9 | NAYY 4x150 SE | 6 | 16 | 0.024852 | 0.208 | 0.08 | 261 | 0 | 0.27 | 1 | 1 | cs | TRUE
10 | LV_576-35_0_2_line_10 | NAYY 4x150 SE | 8 | 9 | 0.013306 | 0.208 | 0.08 | 261 | 0 | 0.27 | 1 | 1 | cs | TRUE
11 | LV_576-35_0_2_line_11 | NAYY 4x150 SE | 8 | 10 | 0.019538 | 0.208 | 0.08 | 261 | 0 | 0.27 | 1 | 1 | cs | TRUE
12 | LV_576-35_0_2_line_12 | NAYY 4x150 SE | 9 | 11 | 6.5003e-05 | 0.208 | 0.08 | 261 | 0 | 0.27 | 1 | 1 | cs | TRUE
13 | LV_576-35_0_2_line_13 | NAYY 4x150 SE | 10 | 55 | 0.012443 | 0.208 | 0.08 | 261 | 0 | 0.27 | 1 | 1 | cs | TRUE
14 | LV_576-35_0_2_line_14 | NAYY 4x150 SE | 10 | 54 | 0.025534 | 0.208 | 0.08 | 261 | 0 | 0.27 | 1 | 1 | cs | TRUE
15 | LV_576-35_0_2_line_15 | NAYY 4x150 SE | 11 | 12 | 0.0040256 | 0.208 | 0.08 | 261 | 0 | 0.27 | 1 | 1 | cs | TRUE
16 | LV_576-35_0_2_line_16 | NAYY 4x150 SE | 14 | 17 | 0.022799 | 0.208 | 0.08 | 261 | 0 | 0.27 | 1 | 1 | cs | TRUE
17 | LV_576-35_0_2_line_17 | NAYY 4x150 SE | 14 | 18 | 0.02018 | 0.208 | 0.08 | 261 | 0 | 0.27 | 1 | 1 | cs | TRUE
18 | LV_576-35_0_2_line_18 | NAYY 4x150 SE | 15 | 16 | 0.016695 | 0.208 | 0.08 | 261 | 0 | 0.27 | 1 | 1 | cs | TRUE
19 | LV_576-35_0_2_line_19 | NAYY 4x150 SE | 17 | 25 | 0.026112 | 0.208 | 0.08 | 261 | 0 | 0.27 | 1 | 1 | cs | TRUE
20 | LV_576-35_0_2_line_20 | NAYY 4x150 SE | 17 | 26 | 0.088255 | 0.208 | 0.08 | 261 | 0 | 0.27 | 1 | 1 | cs | TRUE
21 | LV_576-35_0_2_line_21 | NAYY 4x150 SE | 18 | 21 | 0.015549 | 0.208 | 0.08 | 261 | 0 | 0.27 | 1 | 1 | cs | TRUE
22 | LV_576-35_0_2_line_22 | NAYY 4x150 SE | 19 | 20 | 0.055826 | 0.208 | 0.08 | 261 | 0 | 0.27 | 1 | 1 | cs | TRUE
23 | LV_576-35_0_2_line_23 | NAYY 4x150 SE | 20 | 47 | 0.018655 | 0.208 | 0.08 | 261 | 0 | 0.27 | 1 | 1 | cs | TRUE
24 | LV_576-35_0_2_line_24 | NAYY 4x150 SE | 20 | 49 | 0.005583 | 0.208 | 0.08 | 261 | 0 | 0.27 | 1 | 1 | cs | TRUE
25 | LV_576-35_0_2_line_25 | NAYY 4x150 SE | 21 | 22 | 0.017203 | 0.208 | 0.08 | 261 | 0 | 0.27 | 1 | 1 | cs | TRUE
26 | LV_576-35_0_2_line_26 | NAYY 4x150 SE | 21 | 23 | 0.0096552 | 0.208 | 0.08 | 261 | 0 | 0.27 | 1 | 1 | cs | TRUE
27 | LV_576-35_0_2_line_27 | NAYY 4x150 SE | 21 | 24 | 0.033061 | 0.208 | 0.08 | 261 | 0 | 0.27 | 1 | 1 | cs | TRUE
28 | LV_576-35_0_2_line_28 | NAYY 4x150 SE | 22 | 27 | 0.032015 | 0.208 | 0.08 | 261 | 0 | 0.27 | 1 | 1 | cs | TRUE
29 | LV_576-35_0_2_line_29 | NAYY 4x150 SE | 22 | 28 | 0.020325 | 0.208 | 0.08 | 261 | 0 | 0.27 | 1 | 1 | cs | TRUE
30 | LV_576-35_0_2_line_30 | NAYY 4x150 SE | 23 | 29 | 0.0072314 | 0.208 | 0.08 | 261 | 0 | 0.27 | 1 | 1 | cs | TRUE
31 | LV_576-35_0_2_line_31 | NAYY 4x150 SE | 24 | 30 | 0.0046038 | 0.208 | 0.08 | 261 | 0 | 0.27 | 1 | 1 | cs | TRUE
32 | LV_576-35_0_2_line_32 | NAYY 4x150 SE | 26 | 32 | 0.01967 | 0.208 | 0.08 | 261 | 0 | 0.27 | 1 | 1 | cs | TRUE
33 | LV_576-35_0_2_line_33 | NAYY 4x150 SE | 27 | 33 | 0.006019 | 0.208 | 0.08 | 261 | 0 | 0.27 | 1 | 1 | cs | TRUE
34 | LV_576-35_0_2_line_34 | NAYY 4x150 SE | 27 | 34 | 0.004224 | 0.208 | 0.08 | 261 | 0 | 0.27 | 1 | 1 | cs | TRUE
35 | LV_576-35_0_2_line_35 | NAYY 4x150 SE | 29 | 35 | 0.017405 | 0.208 | 0.08 | 261 | 0 | 0.27 | 1 | 1 | cs | TRUE
36 | LV_576-35_0_2_line_36 | NAYY 4x150 SE | 30 | 31 | 0.024746 | 0.208 | 0.08 | 261 | 0 | 0.27 | 1 | 1 | cs | TRUE
37 | LV_576-35_0_2_line_37 | NAYY 4x150 SE | 31 | 54 | 0.0044365 | 0.208 | 0.08 | 261 | 0 | 0.27 | 1 | 1 | cs | TRUE
38 | LV_576-35_0_2_line_38 | NAYY 4x150 SE | 32 | 64 | 0.021753 | 0.208 | 0.08 | 261 | 0 | 0.27 | 1 | 1 | cs | TRUE
39 | LV_576-35_0_2_line_39 | NAYY 4x150 SE | 35 | 36 | 0.015954 | 0.208 | 0.08 | 261 | 0 | 0.27 | 1 | 1 | cs | TRUE
40 | LV_576-35_0_2_line_40 | NAYY 4x150 SE | 36 | 37 | 0.0053613 | 0.208 | 0.08 | 261 | 0 | 0.27 | 1 | 1 | cs | TRUE
41 | LV_576-35_0_2_line_41 | NAYY 4x150 SE | 37 | 38 | 0.012534 | 0.208 | 0.08 | 261 | 0 | 0.27 | 1 | 2 | cs | TRUE
42 | LV_576-35_0_2_line_42 | NAYY 4x150 SE | 37 | 39 | 0.028545 | 0.208 | 0.08 | 261 | 0 | 0.27 | 1 | 1 | cs | TRUE
43 | LV_576-35_0_2_line_43 | NAYY 4x150 SE | 39 | 47 | 0.026604 | 0.208 | 0.08 | 261 | 0 | 0.27 | 1 | 1 | cs | TRUE
44 | LV_576-35_0_2_line_44 | NAYY 4x150 SE | 39 | 42 | 0.031405 | 0.208 | 0.08 | 261 | 0 | 0.27 | 1 | 1 | cs | TRUE
45 | LV_576-35_0_2_line_45 | NAYY 4x150 SE | 40 | 41 | 0.014209 | 0.208 | 0.08 | 261 | 0 | 0.27 | 1 | 1 | cs | TRUE
46 | LV_576-35_0_2_line_46 | NAYY 4x150 SE | 40 | 42 | 0.041618 | 0.208 | 0.08 | 261 | 0 | 0.27 | 1 | 1 | cs | TRUE
47 | LV_576-35_0_2_line_47 | NAYY 4x150 SE | 43 | 44 | 0.023894 | 0.208 | 0.08 | 261 | 0 | 0.27 | 1 | 1 | cs | TRUE
48 | LV_576-35_0_2_line_48 | NAYY 4x150 SE | 44 | 45 | 0.088025 | 0.208 | 0.08 | 261 | 0 | 0.27 | 1 | 1 | cs | TRUE
49 | LV_576-35_0_2_line_49 | NAYY 4x150 SE | 45 | 58 | 0.054056 | 0.208 | 0.08 | 261 | 0 | 0.27 | 1 | 1 | cs | TRUE
50 | LV_576-35_0_2_line_50 | NAYY 4x150 SE | 45 | 46 | 0.062019 | 0.208 | 0.08 | 261 | 0 | 0.27 | 1 | 1 | cs | TRUE
51 | LV_576-35_0_2_line_51 | NAYY 4x150 SE | 48 | 49 | 0.010907 | 0.208 | 0.08 | 261 | 0 | 0.27 | 1 | 1 | cs | TRUE
52 | LV_576-35_0_2_line_52 | NAYY 4x150 SE | 48 | 50 | 0.0025763 | 0.208 | 0.08 | 261 | 0 | 0.27 | 1 | 1 | cs | TRUE
53 | LV_576-35_0_2_line_53 | NAYY 4x150 SE | 50 | 51 | 0.0094864 | 0.208 | 0.08 | 261 | 0 | 0.27 | 1 | 1 | cs | TRUE
54 | LV_576-35_0_2_line_54 | NAYY 4x150 SE | 50 | 52 | 0.052236 | 0.208 | 0.08 | 261 | 0 | 0.27 | 1 | 1 | cs | TRUE
55 | LV_576-35_0_2_line_55 | NAYY 4x150 SE | 52 | 53 | 0.025712 | 0.208 | 0.08 | 261 | 0 | 0.27 | 1 | 1 | cs | TRUE
56 | LV_576-35_0_2_line_56 | NAYY 4x150 SE | 55 | 56 | 0.00016198 | 0.208 | 0.08 | 261 | 0 | 0.27 | 1 | 1 | cs | TRUE
57 | LV_576-35_0_2_line_57 | NAYY 4x150 SE | 56 | 57 | 0.004135 | 0.208 | 0.08 | 261 | 0 | 0.27 | 1 | 1 | cs | TRUE
58 | LV_576-35_0_2_line_58 | NAYY 4x150 SE | 58 | 68 | 0.40753 | 0.208 | 0.08 | 261 | 0 | 0.27 | 1 | 1 | cs | TRUE
59 | LV_576-35_0_2_line_59 | NAYY 4x150 SE | 58 | 67 | 0.025677 | 0.208 | 0.08 | 261 | 0 | 0.27 | 1 | 1 | cs | TRUE
60 | LV_576-35_0_2_line_60 | NAYY 4x150 SE | 59 | 60 | 0.017858 | 0.208 | 0.08 | 261 | 0 | 0.27 | 1 | 1 | cs | TRUE
61 | LV_576-35_0_2_line_61 | NAYY 4x150 SE | 59 | 61 | 0.021101 | 0.208 | 0.08 | 261 | 0 | 0.27 | 1 | 1 | cs | TRUE
62 | LV_576-35_0_2_line_62 | NAYY 4x150 SE | 60 | 62 | 0.039472 | 0.208 | 0.08 | 261 | 0 | 0.27 | 1 | 1 | cs | TRUE
63 | LV_576-35_0_2_line_63 | NAYY 4x150 SE | 61 | 63 | 0.1007 | 0.208 | 0.08 | 261 | 0 | 0.27 | 1 | 1 | cs | TRUE
64 | LV_576-35_0_2_line_64 | NAYY 4x150 SE | 62 | 65 | 0.00097995 | 0.208 | 0.08 | 261 | 0 | 0.27 | 1 | 1 | cs | TRUE
65 | LV_576-35_0_2_line_65 | NAYY 4x150 SE | 63 | 64 | 0.11168 | 0.208 | 0.08 | 261 | 0 | 0.27 | 1 | 1 | cs | TRUE
66 | LV_576-35_0_2_line_66 | NAYY 4x150 SE | 65 | 66 | 0.025158 | 0.208 | 0.08 | 261 | 0 | 0.27 | 1 | 1 | cs | TRUE
67 | LV_576-35_0_2_line_67 | NAYY 4x150 SE | 66 | 67 | 0.012246 | 0.208 | 0.08 | 261 | 0 | 0.27 | 1 | 1 | cs | TRUE

## trafo
| name | std_type | hv_bus | lv_bus | sn_mva | vn_hv_kv | vn_lv_kv | vk_percent | vkr_percent | pfe_kw | i0_percent | shift_degree | tap_side | tap_neutral | tap_min | tap_max | tap_step_percent | tap_step_degree | tap_pos | tap_phase_shifter | parallel | df | in_service
0 | LV_576-35_0_2_trafo_24 | 0.25 MVA 20/0.4 kV | 69 | 38 | 0.25 | 20 | 0.4 | 6 | 1.44 | 0.8 | 0.32 | 150 | hv | 0 | -2 | 2 | 2.5 | 0 | 0 | FALSE | 1 | 1 | TRUE

## line_geodata
| x0 | y0 | x1 | y1 | x2 | y2 | x3 | y3 | x4 | y4 | x5 | y5 | x6 | y6
0 | 2646232.2568 | 1163636.5786 | 2646250.2014 | 1163638.7987
1 | 2646217.0575 | 1163634.6981 | 2646232.2568 | 1163636.5786
2 | 2646286.2375 | 1163662.5556 | 2646281.9646 | 1163661.3314
3 | 2646281.9646 | 1163661.3314 | 2646261.2625 | 1163688.1414
4 | 2646286.2375 | 1163662.5556 | 2646286.3768 | 1163698.1976
5 | 2646286.2375 | 1163662.5556 | 2646300.7403 | 1163726.7676
6 | 2646255.5358 | 1163686.8323 | 2646261.2625 | 1163688.1414
7 | 2646217.0575 | 1163634.6981 | 2646214.5954 | 1163647.1104
8 | 2646217.0575 | 1163634.6981 | 2646199.5711 | 1163629.6946
9 | 2646286.3768 | 1163698.1976 | 2646280.4168 | 1163709.2798 | 2646274.0858 | 1163719.8033
10 | 2646255.5358 | 1163686.8323 | 2646252.8462 | 1163699.8636
11 | 2646236.181 | 1163683.7819 | 2646255.5358 | 1163686.8323
12 | 2646252.833 | 1163699.9273 | 2646252.8462 | 1163699.8636
13 | 2646236.181 | 1163683.7819 | 2646233.9292 | 1163696.019
14 | 2646236.181 | 1163683.7819 | 2646210.8488 | 1163680.5774
15 | 2646252.0193 | 1163703.8697 | 2646252.833 | 1163699.9273
16 | 2646218.5808 | 1163618.8682 | 2646216.699 | 1163622.5446 | 2646213.5019 | 1163624.9435 | 2646199.5711 | 1163629.6946
17 | 2646199.5711 | 1163629.6946 | 2646182.7698 | 1163639.215 | 2646181.9531 | 1163639.5118
18 | 2646274.0858 | 1163719.8033 | 2646273.9574 | 1163736.498
19 | 2646218.5808 | 1163618.8682 | 2646211.9377 | 1163618.1835 | 2646192.5367 | 1163616.1335
20 | 2646218.5808 | 1163618.8682 | 2646241.9974 | 1163612.6782 | 2646259.3374 | 1163607.8312 | 2646274.4814 | 1163604.6793 | 2646299.5608 | 1163587.2159
21 | 2646167.339 | 1163644.8218 | 2646181.9531 | 1163639.5118
22 | 2646107.0802 | 1163738.0198 | 2646162.985 | 1163741.0722
23 | 2646107.0802 | 1163738.0198 | 2646104.5599 | 1163719.5356
24 | 2646106.5321 | 1163743.574 | 2646107.0802 | 1163738.0198
25 | 2646167.339 | 1163644.8218 | 2646168.3746 | 1163627.6541
26 | 2646167.339 | 1163644.8218 | 2646157.7571 | 1163646.0091
27 | 2646167.339 | 1163644.8218 | 2646177.33 | 1163676.3372
28 | 2646168.3746 | 1163627.6541 | 2646168.7374 | 1163618.3075 | 2646161.7105 | 1163596.7645
29 | 2646168.3746 | 1163627.6541 | 2646157.7907 | 1163615.4887 | 2646154.1071 | 1163613.4149
30 | 2646150.9943 | 1163648.2076 | 2646154.3286 | 1163646.4339 | 2646157.7571 | 1163646.0091
31 | 2646177.33 | 1163676.3372 | 2646181.8974 | 1163676.915
32 | 2646315.7028 | 1163575.9759 | 2646299.5608 | 1163587.2159
33 | 2646161.7105 | 1163596.7645 | 2646155.6743 | 1163596.8405
34 | 2646165.9466 | 1163596.7192 | 2646161.7105 | 1163596.7645
35 | 2646150.9943 | 1163648.2076 | 2646140.6082 | 1163653.7325 | 2646136.1408 | 1163657.1759
36 | 2646206.4474 | 1163680.0206 | 2646181.8974 | 1163676.915
37 | 2646206.4474 | 1163680.0206 | 2646210.8488 | 1163680.5774
38 | 2646333.5541 | 1163563.5456 | 2646315.7028 | 1163575.9759
39 | 2646123.5042 | 1163666.9157 | 2646136.1408 | 1163657.1759
40 | 2646119.2578 | 1163670.1886 | 2646123.5042 | 1163666.9157
41 | 2646119.2578 | 1163670.1886 | 2646130.8319 | 1163675.0799
42 | 2646104.2621 | 1163692.9857 | 2646108.0106 | 1163679.5962 | 2646119.2578 | 1163670.1886
43 | 2646104.2621 | 1163692.9857 | 2646103.8315 | 1163714.1935 | 2646104.5599 | 1163719.5356
44 | 2646104.2621 | 1163692.9857 | 2646072.8584 | 1163692.6805
45 | 2646041.64 | 1163651.8624 | 2646040.8748 | 1163666.0509
46 | 2646072.8584 | 1163692.6805 | 2646040.8748 | 1163666.0509
47 | 2646026.0582 | 1163485.0557 | 2646021.2932 | 1163491.1558 | 2646015.7305 | 1163496.4049 | 2646012.156 | 1163504.1221
48 | 2646031.4117 | 1163397.1933 | 2646026.0582 | 1163485.0557
49 | 2646085.1186 | 1163401.3703 | 2646045.5879 | 1163396.3142 | 2646031.4117 | 1163397.1933
50 | 2646031.4117 | 1163397.1933 | 2646024.8432 | 1163397.6006 | 2645970.6014 | 1163409.0518
51 | 2646106.5321 | 1163743.574 | 2646105.5752 | 1163754.4389
52 | 2646105.3492 | 1163757.0053 | 2646105.5752 | 1163754.4389
53 | 2646105.3492 | 1163757.0053 | 2646112.3553 | 1163750.6095
54 | 2646072.008 | 1163768.0447 | 2646087.9326 | 1163771.9131 | 2646101.6292 | 1163777.6655 | 2646105.3492 | 1163757.0053
55 | 2646072.008 | 1163768.0447 | 2646073.3559 | 1163757.0714 | 2646073.4401 | 1163753.0811 | 2646073.0621 | 1163742.4282
56 | 2646233.8999 | 1163696.1783 | 2646233.9292 | 1163696.019
57 | 2646233.1516 | 1163700.2451 | 2646233.8999 | 1163696.1783
58 | 2646085.1186 | 1163401.3703 | 2646149.5766 | 1162998.9691
59 | 2646085.1186 | 1163401.3703 | 2646099.8575 | 1163403.2555 | 2646110.426 | 1163405.5649
60 | 2646205.0569 | 1163419.048 | 2646199.1021 | 1163418.5358 | 2646187.2902 | 1163417.2567
61 | 2646205.0569 | 1163419.048 | 2646226.0797 | 1163420.8566
62 | 2646187.2902 | 1163417.2567 | 2646148.0474 | 1163413.0071
63 | 2646254.9783 | 1163517.3168 | 2646226.0797 | 1163420.8566
64 | 2646147.0732 | 1163412.9016 | 2646148.0474 | 1163413.0071
65 | 2646333.5541 | 1163563.5456 | 2646315.7346 | 1163555.0484 | 2646299.4667 | 1163554.9231 | 2646277.2759 | 1163557.0647 | 2646256.8509 | 1163548.7032 | 2646254.8618 | 1163532.4683 | 2646254.9783 | 1163517.3168
66 | 2646122.3898 | 1163408.1792 | 2646140.9826 | 1163412.2421 | 2646147.0732 | 1163412.9016
67 | 2646122.3898 | 1163408.1792 | 2646110.426 | 1163405.5649

## bus_geodata
| x | y | coords
0 | 2646250.2014 | 1163638.7987
1 | 2646232.2568 | 1163636.5786
2 | 2646281.9646 | 1163661.3314
3 | 2646286.2375 | 1163662.5556
4 | 2646261.2625 | 1163688.1414
5 | 2646217.0575 | 1163634.6981
6 | 2646286.3768 | 1163698.1976
7 | 2646300.7403 | 1163726.7676
8 | 2646255.5358 | 1163686.8323
9 | 2646252.8462 | 1163699.8636
10 | 2646236.181 | 1163683.7819
11 | 2646252.833 | 1163699.9273
12 | 2646252.0193 | 1163703.8697
13 | 2646214.5954 | 1163647.1104
14 | 2646199.5711 | 1163629.6946
15 | 2646273.9574 | 1163736.498
16 | 2646274.0858 | 1163719.8033
17 | 2646218.5808 | 1163618.8682
18 | 2646181.9531 | 1163639.5118
19 | 2646162.985 | 1163741.0722
20 | 2646107.0802 | 1163738.0198
21 | 2646167.339 | 1163644.8218
22 | 2646168.3746 | 1163627.6541
23 | 2646157.7571 | 1163646.0091
24 | 2646177.33 | 1163676.3372
25 | 2646192.5367 | 1163616.1335
26 | 2646299.5608 | 1163587.2159
27 | 2646161.7105 | 1163596.7645
28 | 2646154.1071 | 1163613.4149
29 | 2646150.9943 | 1163648.2076
30 | 2646181.8974 | 1163676.915
31 | 2646206.4474 | 1163680.0206
32 | 2646315.7028 | 1163575.9759
33 | 2646155.6743 | 1163596.8405
34 | 2646165.9466 | 1163596.7192
35 | 2646136.1408 | 1163657.1759
36 | 2646123.5042 | 1163666.9157
37 | 2646119.2578 | 1163670.1886
38 | 2646130.8319 | 1163675.0799
39 | 2646104.2621 | 1163692.9857
40 | 2646040.8748 | 1163666.0509
41 | 2646041.64 | 1163651.8624
42 | 2646072.8584 | 1163692.6805
43 | 2646012.156 | 1163504.1221
44 | 2646026.0582 | 1163485.0557
45 | 2646031.4117 | 1163397.1933
46 | 2645970.6014 | 1163409.0518
47 | 2646104.5599 | 1163719.5356
48 | 2646105.5752 | 1163754.4389
49 | 2646106.5321 | 1163743.574
50 | 2646105.3492 | 1163757.0053
51 | 2646112.3553 | 1163750.6095
52 | 2646072.008 | 1163768.0446
53 | 2646073.0621 | 1163742.4282
54 | 2646210.8488 | 1163680.5774
55 | 2646233.9292 | 1163696.019
56 | 2646233.8999 | 1163696.1783
57 | 2646233.1516 | 1163700.2451
58 | 2646085.1186 | 1163401.3703
59 | 2646205.0569 | 1163419.048
60 | 2646187.2902 | 1163417.2567
61 | 2646226.0797 | 1163420.8566
62 | 2646148.0475 | 1163413.0071
63 | 2646254.9783 | 1163517.3168
64 | 2646333.5541 | 1163563.5456
65 | 2646147.0732 | 1163412.9016
66 | 2646122.3898 | 1163408.1792
67 | 2646110.426 | 1163405.5649
68 | 2646149.5766 | 1162998.9691
69 | 2646119.2578 | 1163670.1886

## line_std_types
| c_nf_per_km | r_ohm_per_km | x_ohm_per_km | max_i_ka | type | q_mm2 | alpha | voltage_rating
NAYY 4x50 SE | 210 | 0.642 | 0.083 | 0.142 | cs | 50 | 0.00403 | LV
NAYY 4x120 SE | 264 | 0.225 | 0.08 | 0.242 | cs | 120 | 0.00403 | LV
NAYY 4x150 SE | 261 | 0.208 | 0.08 | 0.27 | cs | 150 | 0.00403 | LV
NA2XS2Y 1x95 RM/25 12/20 kV | 216 | 0.313 | 0.132 | 0.252 | cs | 95 | 0.00403 | MV
NA2XS2Y 1x185 RM/25 12/20 kV | 273 | 0.161 | 0.117 | 0.362 | cs | 185 | 0.00403 | MV
NA2XS2Y 1x240 RM/25 12/20 kV | 304 | 0.122 | 0.112 | 0.421 | cs | 240 | 0.00403 | MV
NA2XS2Y 1x95 RM/25 6/10 kV | 315 | 0.313 | 0.123 | 0.249 | cs | 95 | 0.00403 | MV
NA2XS2Y 1x185 RM/25 6/10 kV | 406 | 0.161 | 0.11 | 0.358 | cs | 185 | 0.00403 | MV
NA2XS2Y 1x240 RM/25 6/10 kV | 456 | 0.122 | 0.105 | 0.416 | cs | 240 | 0.00403 | MV
NA2XS2Y 1x150 RM/25 12/20 kV | 250 | 0.206 | 0.116 | 0.319 | cs | 150 | 0.00403 | MV
NA2XS2Y 1x120 RM/25 12/20 kV | 230 | 0.253 | 0.119 | 0.283 | cs | 120 | 0.00403 | MV
NA2XS2Y 1x70 RM/25 12/20 kV | 190 | 0.443 | 0.132 | 0.22 | cs | 70 | 0.00403 | MV
NA2XS2Y 1x150 RM/25 6/10 kV | 360 | 0.206 | 0.11 | 0.315 | cs | 150 | 0.00403 | MV
NA2XS2Y 1x120 RM/25 6/10 kV | 340 | 0.253 | 0.113 | 0.28 | cs | 120 | 0.00403 | MV
NA2XS2Y 1x70 RM/25 6/10 kV | 280 | 0.443 | 0.123 | 0.217 | cs | 70 | 0.00403 | MV
N2XS(FL)2Y 1x120 RM/35 64/110 kV | 112 | 0.153 | 0.166 | 0.366 | cs | 120 | 0.00393 | HV
N2XS(FL)2Y 1x185 RM/35 64/110 kV | 125 | 0.099 | 0.156 | 0.457 | cs | 185 | 0.00393 | HV
N2XS(FL)2Y 1x240 RM/35 64/110 kV | 135 | 0.075 | 0.149 | 0.526 | cs | 240 | 0.00393 | HV
N2XS(FL)2Y 1x300 RM/35 64/110 kV | 144 | 0.06 | 0.144 | 0.588 | cs | 300 | 0.00393 | HV
15-AL1/3-ST1A 0.4 | 11 | 1.8769 | 0.35 | 0.105 | ol | 16 | 0.00403 | LV
24-AL1/4-ST1A 0.4 | 11.25 | 1.2012 | 0.335 | 0.14 | ol | 24 | 0.00403 | LV
48-AL1/8-ST1A 0.4 | 12.2 | 0.5939 | 0.3 | 0.21 | ol | 48 | 0.00403 | LV
94-AL1/15-ST1A 0.4 | 13.2 | 0.306 | 0.29 | 0.35 | ol | 94 | 0.00403 | LV
34-AL1/6-ST1A 10.0 | 9.7 | 0.8342 | 0.36 | 0.17 | ol | 34 | 0.00403 | MV
48-AL1/8-ST1A 10.0 | 10.1 | 0.5939 | 0.35 | 0.21 | ol | 48 | 0.00403 | MV
70-AL1/11-ST1A 10.0 | 10.4 | 0.4132 | 0.339 | 0.29 | ol | 70 | 0.00403 | MV
94-AL1/15-ST1A 10.0 | 10.75 | 0.306 | 0.33 | 0.35 | ol | 94 | 0.00403 | MV
122-AL1/20-ST1A 10.0 | 11.1 | 0.2376 | 0.323 | 0.41 | ol | 122 | 0.00403 | MV
149-AL1/24-ST1A 10.0 | 11.25 | 0.194 | 0.315 | 0.47 | ol | 149 | 0.00403 | MV
34-AL1/6-ST1A 20.0 | 9.15 | 0.8342 | 0.382 | 0.17 | ol | 34 | 0.00403 | MV
48-AL1/8-ST1A 20.0 | 9.5 | 0.5939 | 0.372 | 0.21 | ol | 48 | 0.00403 | MV
70-AL1/11-ST1A 20.0 | 9.7 | 0.4132 | 0.36 | 0.29 | ol | 70 | 0.00403 | MV
94-AL1/15-ST1A 20.0 | 10 | 0.306 | 0.35 | 0.35 | ol | 94 | 0.00403 | MV
122-AL1/20-ST1A 20.0 | 10.3 | 0.2376 | 0.344 | 0.41 | ol | 122 | 0.00403 | MV
149-AL1/24-ST1A 20.0 | 10.5 | 0.194 | 0.337 | 0.47 | ol | 149 | 0.00403 | MV
184-AL1/30-ST1A 20.0 | 10.75 | 0.1571 | 0.33 | 0.535 | ol | 184 | 0.00403 | MV
243-AL1/39-ST1A 20.0 | 11 | 0.1188 | 0.32 | 0.645 | ol | 243 | 0.00403 | MV
48-AL1/8-ST1A 110.0 | 8 | 0.5939 | 0.46 | 0.21 | ol | 48 | 0.00403 | HV
70-AL1/11-ST1A 110.0 | 8.4 | 0.4132 | 0.45 | 0.29 | ol | 70 | 0.00403 | HV
94-AL1/15-ST1A 110.0 | 8.65 | 0.306 | 0.44 | 0.35 | ol | 94 | 0.00403 | HV
122-AL1/20-ST1A 110.0 | 8.5 | 0.2376 | 0.43 | 0.41 | ol | 122 | 0.00403 | HV
149-AL1/24-ST1A 110.0 | 8.75 | 0.194 | 0.41 | 0.47 | ol | 149 | 0.00403 | HV
184-AL1/30-ST1A 110.0 | 8.8 | 0.1571 | 0.4 | 0.535 | ol | 184 | 0.00403 | HV
243-AL1/39-ST1A 110.0 | 9 | 0.1188 | 0.39 | 0.645 | ol | 243 | 0.00403 | HV
305-AL1/39-ST1A 110.0 | 9.2 | 0.0949 | 0.38 | 0.74 | ol | 305 | 0.00403 | HV
490-AL1/64-ST1A 110.0 | 9.75 | 0.059 | 0.37 | 0.96 | ol | 490 | 0.00403 | HV
679-AL1/86-ST1A 110.0 | 9.95 | 0.042 | 0.36 | 1.15 | ol | 679 | 0.00403 | HV
490-AL1/64-ST1A 220.0 | 10 | 0.059 | 0.285 | 0.96 | ol | 490 | 0.00403 | HV
679-AL1/86-ST1A 220.0 | 11.7 | 0.042 | 0.275 | 1.15 | ol | 679 | 0.00403 | HV
490-AL1/64-ST1A 380.0 | 11 | 0.059 | 0.253 | 0.96 | ol | 490 | 0.00403 | HV
679-AL1/86-ST1A 380.0 | 14.6 | 0.042 | 0.25 | 1.15 | ol | 679 | 0.00403 | HV

## trafo_std_types
| i0_percent | pfe_kw | vkr_percent | sn_mva | vn_lv_kv | vn_hv_kv | vk_percent | shift_degree | vector_group | tap_side | tap_neutral | tap_min | tap_max | tap_step_degree | tap_step_percent | tap_phase_shifter
160 MVA 380/110 kV | 0.06 | 60 | 0.25 | 160 | 110 | 380 | 12.2 | 0 | Yy0 | hv | 0 | -9 | 9 | 0 | 1.5 | FALSE
100 MVA 220/110 kV | 0.06 | 55 | 0.26 | 100 | 110 | 220 | 12 | 0 | Yy0 | hv | 0 | -9 | 9 | 0 | 1.5 | FALSE
63 MVA 110/20 kV | 0.04 | 22 | 0.32 | 63 | 20 | 110 | 18 | 150 | YNd5 | hv | 0 | -9 | 9 | 0 | 1.5 | FALSE
40 MVA 110/20 kV | 0.05 | 18 | 0.34 | 40 | 20 | 110 | 16.2 | 150 | YNd5 | hv | 0 | -9 | 9 | 0 | 1.5 | FALSE
25 MVA 110/20 kV | 0.07 | 14 | 0.41 | 25 | 20 | 110 | 12 | 150 | YNd5 | hv | 0 | -9 | 9 | 0 | 1.5 | FALSE
63 MVA 110/10 kV | 0.04 | 22 | 0.32 | 63 | 10 | 110 | 18 | 150 | YNd5 | hv | 0 | -9 | 9 | 0 | 1.5 | FALSE
40 MVA 110/10 kV | 0.05 | 18 | 0.34 | 40 | 10 | 110 | 16.2 | 150 | YNd5 | hv | 0 | -9 | 9 | 0 | 1.5 | FALSE
25 MVA 110/10 kV | 0.07 | 14 | 0.41 | 25 | 10 | 110 | 12 | 150 | YNd5 | hv | 0 | -9 | 9 | 0 | 1.5 | FALSE
0.25 MVA 20/0.4 kV | 0.32 | 0.8 | 1.44 | 0.25 | 0.4 | 20 | 6 | 150 | Yzn5 | hv | 0 | -2 | 2 | 0 | 2.5 | FALSE
0.4 MVA 20/0.4 kV | 0.3375 | 1.35 | 1.425 | 0.4 | 0.4 | 20 | 6 | 150 | Dyn5 | hv | 0 | -2 | 2 | 0 | 2.5 | FALSE
0.63 MVA 20/0.4 kV | 0.2619 | 1.65 | 1.206 | 0.63 | 0.4 | 20 | 6 | 150 | Dyn5 | hv | 0 | -2 | 2 | 0 | 2.5 | FALSE
0.25 MVA 10/0.4 kV | 0.24 | 0.6 | 1.2 | 0.25 | 0.4 | 10 | 4 | 150 | Dyn5 | hv | 0 | -2 | 2 | 0 | 2.5 | FALSE
0.4 MVA 10/0.4 kV | 0.2375 | 0.95 | 1.325 | 0.4 | 0.4 | 10 | 4 | 150 | Dyn5 | hv | 0 | -2 | 2 | 0 | 2.5 | FALSE
0.63 MVA 10/0.4 kV | 0.1873 | 1.18 | 1.0794 | 0.63 | 0.4 | 10 | 4 | 150 | Dyn5 | hv | 0 | -2 | 2 | 0 | 2.5 | FALSE

## trafo3w_std_types
| sn_hv_mva | sn_mv_mva | sn_lv_mva | vn_hv_kv | vn_mv_kv | vn_lv_kv | vk_hv_percent | vk_mv_percent | vk_lv_percent | vkr_hv_percent | vkr_mv_percent | vkr_lv_percent | pfe_kw | i0_percent | shift_mv_degree | shift_lv_degree | vector_group | tap_side | tap_neutral | tap_min | tap_max | tap_step_percent
63/25/38 MVA 110/20/10 kV | 63 | 25 | 38 | 110 | 20 | 10 | 10.4 | 10.4 | 10.4 | 0.28 | 0.32 | 0.35 | 35 | 0.89 | 0 | 0 | YN0yn0yn0 | hv | 0 | -10 | 10 | 1.2
63/25/38 MVA 110/10/10 kV | 63 | 25 | 38 | 110 | 10 | 10 | 10.4 | 10.4 | 10.4 | 0.28 | 0.32 | 0.35 | 35 | 0.89 | 0 | 0 | YN0yn0yn0 | hv | 0 | -10 | 10 | 1.2

## fuse_std_types
| fuse_type | i_rated_a | t_avg | t_min | t_total | x_avg | x_min | x_total
HV 100A | HV 100A | 100 | 0 | [10.0, 3.64, 0.854, 0.281, 0.1, 0.0531, 0.022, 0.01] | [10.0, 4.267, 1.21, 0.403, 0.1, 0.058, 0.022, 0.01] | 0 | [300.0, 350.0, 450.0, 550.0, 700.0, 850.0, 1200.0, 1752.0] | [600.0, 700.0, 900.0, 1150.0, 1665.0, 2000.0, 3000.0, 4313.0]
HV 10A | HV 10A | 10 | 0 | [10.0, 1675.0, 0.344, 0.156, 0.1, 0.0417, 0.0171, 0.01] | [10.0, 1.3, 0.3, 0.155, 0.1, 0.0555, 0.023, 0.01] | 0 | [30.0, 32.0, 35.0, 37.0, 39.0, 50.0, 70.0, 88.0] | [60.0, 70.0, 80.0, 87.0, 94.0, 110.0, 150.0, 216.0]
HV 125A | HV 125A | 125 | 0 | [10.0, 1.82, 0.344, 0.1, 0.0467, 0.0269, 0.01] | [10.0, 2.478, 0.426, 0.1, 0.0427, 0.0211, 0.01] | 0 | [375.0, 500.0, 700.0, 925.0, 1200.0, 1500.0, 2341.0] | [750.0, 1000.0, 1500.0, 2200.0, 3000.0, 4000.0, 5765.0]
HV 160A | HV 160A | 160 | 0 | [10.0, 4.15, 1.03, 0.198, 0.1, 0.051, 0.0172, 0.01] | [10.0, 2.3, 0.734, 0.274, 0.1, 0.046, 0.0177, 0.01] | 0 | [480.0, 550.0, 700.0, 1000.0, 1260.0, 1600.0, 2500.0, 3227.0] | [960.0, 1300.0, 1700.0, 2200.0, 2996.0, 4000.0, 6000.0, 7946.0]
HV 16A | HV 16A | 16 | 0 | [10.0, 0.352, 0.164, 0.1, 0.0649, 0.0342, 0.01] | [10.0, 2.34, 0.722, 0.181, 0.1, 0.055, 0.0296, 0.01] | 0 | [48.0, 60.0, 65.0, 71.0, 80.0, 100.0, 162.0] | [96.0, 110.0, 125.0, 150.0, 168.0, 200.0, 250.0, 398.0]
HV 200A | HV 200A | 200 | 0 | [10.0, 4.267, 1.21, 0.403, 0.1, 0.058, 0.022, 0.01] | [10.0, 3.73, 1.654, 0.328, 0.1, 0.0531, 0.019, 0.01] | 0 | [600.0, 700.0, 900.0, 1150.0, 1665.0, 2000.0, 3000.0, 4313.0] | [1200.0, 1500.0, 1800.0, 2700.0, 3960.0, 5000.0, 7500.0, 10620.0]
HV 20A | HV 20A | 20 | 0 | [10.0, 1.3, 0.3, 0.155, 0.1, 0.0555, 0.023, 0.01] | [10.0, 1.3, 0.161, 0.1, 0.0611, 0.0399, 0.0141, 0.01] | 0 | [60.0, 70.0, 80.0, 87.0, 94.0, 110.0, 150.0, 216.0] | [120.0, 150.0, 200.0, 223.0, 260.0, 300.0, 450.0, 532.0]
HV 25A | HV 25A | 25 | 0 | [10.0, 2.512, 0.833, 0.299, 0.1, 0.0372, 0.0223, 0.01] | [10.0, 3.125, 0.597, 0.198, 0.1, 0.0378, 0.022, 0.01] | 0 | [75.0, 82.0, 90.0, 100.0, 124.0, 170.0, 200.0, 289.0] | [150.0, 170.0, 210.0, 250.0, 294.0, 400.0, 500.0, 711.0]
HV 31.5A | HV 31.5A | 31.5 | 0 | [10.0, 2.34, 0.722, 0.181, 0.1, 0.055, 0.0296, 0.01] | [10.0, 2.84, 0.368, 0.164, 0.1, 0.0621, 0.0378, 0.0195, 0.01] | 0 | [95.0, 110.0, 125.0, 150.0, 165.0, 200.0, 250.0, 390.0] | [189.0, 220.0, 300.0, 350.0, 393.0, 450.0, 530.0, 700.0, 960.0]
HV 40A | HV 40A | 40 | 0 | [10.0, 1.3, 0.161, 0.1, 0.0611, 0.0399, 0.0141, 0.01] | [10.0, 2.05, 0.369, 0.198, 0.1, 0.051, 0.0298, 0.01] | 0 | [120.0, 150.0, 200.0, 223.0, 260.0, 300.0, 450.0, 532.0] | [240.0, 300.0, 400.0, 450.0, 530.0, 650.0, 800.0, 1311.0]
HV 50A | HV 50A | 50 | 0 | [10.0, 3.215, 0.597, 0.198, 0.1, 0.0378, 0.022, 0.01] | [10.0, 3.64, 0.854, 0.281, 0.1, 0.0531, 0.022, 0.01] | 0 | [150.0, 170.0, 210.0, 250.0, 294.0, 400.0, 500.0, 711.0] | [300.0, 350.0, 450.0, 550.0, 700.0, 850.0, 1200.0, 1752.0]
HV 6.3A | HV 6.3A | 6.3 | 0 | [10.0, 1.39, 0.344, 0.168, 0.1, 0.056, 0.0263, 0.01] | [10.0, 1.711, 0.516, 0.198, 0.1, 0.0634, 0.0303, 0.01] | 0 | [19.0, 19.5, 20.4, 20.8, 22.0, 25.0, 32.0, 48.0] | [38.0, 40.0, 43.0, 48.0, 53.0, 60.0, 75.0, 118.0]
HV 63A | HV 63A | 63 | 0 | [10.0, 2.84, 0.368, 0.164, 0.1, 0.0621, 0.0378, 0.0195, 0.01] | [10.0, 1.82, 0.344, 0.1, 0.0467, 0.0269, 0.01] | 0 | [189.0, 220.0, 300.0, 350.0, 393.0, 450.0, 530.0, 700.0, 961.0] | [378.0, 500.0, 700.0, 934.0, 1200.0, 1500.0, 2366.0]
HV 80A | HV 80A | 80 | 0 | [10.0, 2.05, 0.369, 0.198, 0.1, 0.051, 0.0298, 0.01] | [10.0, 4.15, 1.03, 0.198, 0.1, 0.051, 0.0172, 0.01] | 0 | [240.0, 300.0, 400.0, 450.0, 530.0, 650.0, 800.0, 1311.0] | [480.0, 550.0, 700.0, 1000.0, 1260.0, 1600.0, 2500.0, 3227.0]
Siemens NH-1-100 | Siemens NH-1-100 | 100 | [5400.0, 2000.0, 400.0, 20.0, 1.0, 0.2, 0.012, 0.004] | 0 | 0 | [150.0, 190.0, 250.0, 430.0, 900.0, 1250.0, 2700.0, 3600.0] | 0 | 0
Siemens NH-1-125 | Siemens NH-1-125 | 125 | [4800.0, 120.0, 7.0, 0.1, 0.004] | 0 | 0 | [180.0, 400.0, 740.0, 2000.0, 4250.0] | 0 | 0
Siemens NH-1-16 | Siemens NH-1-16 | 16 | [4000.0, 400.0, 2.0, 0.1, 0.04, 0.01] | 0 | 0 | [26.0, 35.0, 75.0, 150.0, 200.0, 300.0] | 0 | 0
Siemens NH-1-160 | Siemens NH-1-160 | 160 | [4800.0, 120.0, 7.0, 0.1, 0.004] | 0 | 0 | [210.0, 500.0, 900.0, 2300.0, 5000.0] | 0 | 0
Siemens NH-1-25 | Siemens NH-1-25 | 25 | [4000.0, 1000.0, 10.0, 0.2, 0.02, 0.01] | 0 | 0 | [40.0, 50.0, 100.0, 210.0, 400.0, 500.0] | 0 | 0
Siemens NH-1-50 | Siemens NH-1-50 | 50 | [4000.0, 40.0, 4.0, 1.0, 0.02, 0.01] | 0 | 0 | [86.0, 200.0, 300.0, 400.0, 1000.0, 1280.0] | 0 | 0
Siemens NH-1-63 | Siemens NH-1-63 | 63 | [4000.0, 100.0, 10.0, 2.0, 0.04, 0.01] | 0 | 0 | [100.0, 200.0, 300.0, 400.0, 1000.0, 1500.0] | 0 | 0
Siemens NH-1-80 | Siemens NH-1-80 | 80 | [4800.0, 120.0, 7.0, 0.1, 0.01] | 0 | 0 | [150.58, 250.0, 450.0, 1150.0, 2470.0] | 0 | 0
Siemens NH-2-1000 | Siemens NH-2-1000 | 1000 | [4800.0, 120.0, 7.0, 0.1, 0.004] | 0 | 0 | [1900.0, 3500.0, 8400.0, 24000.0, 52000.0] | 0 | 0
Siemens NH-2-200 | Siemens NH-2-200 | 200 | [4800.0, 120.0, 7.0, 0.1, 0.004] | 0 | 0 | [280.0, 650.0, 1200.0, 3000.0, 7000.0] | 0 | 0
Siemens NH-2-224 | Siemens NH-2-224 | 224 | [4800.0, 120.0, 7.0, 0.2, 0.04, 0.004] | 0 | 0 | [400.0, 750.0, 1453.0, 3025.0, 4315.0, 7600.0] | 0 | 0
Siemens NH-2-250 | Siemens NH-2-250 | 250 | [4800.0, 120.0, 7.0, 0.1, 0.004] | 0 | 0 | [450.0, 800.0, 1650.0, 4000.0, 8500.0] | 0 | 0
Siemens NH-2-315 | Siemens NH-2-315 | 315 | [4800.0, 120.0, 7.0, 0.1, 0.004] | 0 | 0 | [550.0, 920.0, 1900.0, 5000.0, 11000.0] | 0 | 0
Siemens NH-2-355 | Siemens NH-2-355 | 355 | [4800.0, 120.0, 6.0, 0.1, 0.004] | 0 | 0 | [650.0, 1116.27, 2350.0, 5840.0, 12790.0] | 0 | 0
Siemens NH-2-400 | Siemens NH-2-400 | 400 | [4800.0, 120.0, 7.0, 0.1, 0.004] | 0 | 0 | [720.0, 1350.0, 2800.0, 6500.0, 15000.0] | 0 | 0
Siemens NH-2-425 | Siemens NH-2-425 | 425 | [4800.0, 120.0, 7.0, 0.1, 0.004] | 0 | 0 | [850.0, 1500.0, 3050.0, 7500.0, 16500.0] | 0 | 0
Siemens NH-2-630 | Siemens NH-2-630 | 630 | [4800.0, 120.0, 7.0, 0.1, 0.004] | 0 | 0 | [1200.0, 2000.0, 4800.0, 12000.0, 26000.0] | 0 | 0

## dtypes
| element | column | dtype
0 | bus | name | object
1 | bus | vn_kv | float64
2 | bus | type | object
3 | bus | zone | object
4 | bus | in_service | bool
5 | load | name | object
6 | load | bus | uint32
7 | load | p_mw | float64
8 | load | q_mvar | float64
9 | load | const_z_percent | float64
10 | load | const_i_percent | float64
11 | load | sn_mva | float64
12 | load | scaling | float64
13 | load | in_service | bool
14 | load | type | object
15 | ext_grid | name | object
16 | ext_grid | bus | uint32
17 | ext_grid | vm_pu | float64
18 | ext_grid | va_degree | float64
19 | ext_grid | slack_weight | float64
20 | ext_grid | in_service | bool
21 | line | name | object
22 | line | std_type | object
23 | line | from_bus | uint32
24 | line | to_bus | uint32
25 | line | length_km | float64
26 | line | r_ohm_per_km | float64
27 | line | x_ohm_per_km | float64
28 | line | c_nf_per_km | float64
29 | line | g_us_per_km | float64
30 | line | max_i_ka | float64
31 | line | df | float64
32 | line | parallel | uint32
33 | line | type | object
34 | line | in_service | bool
35 | trafo | name | object
36 | trafo | std_type | object
37 | trafo | hv_bus | uint32
38 | trafo | lv_bus | uint32
39 | trafo | sn_mva | float64
40 | trafo | vn_hv_kv | float64
41 | trafo | vn_lv_kv | float64
42 | trafo | vk_percent | float64
43 | trafo | vkr_percent | float64
44 | trafo | pfe_kw | float64
45 | trafo | i0_percent | float64
46 | trafo | shift_degree | float64
47 | trafo | tap_side | object
48 | trafo | tap_neutral | int32
49 | trafo | tap_min | int32
50 | trafo | tap_max | int32
51 | trafo | tap_step_percent | float64
52 | trafo | tap_step_degree | float64
53 | trafo | tap_pos | int32
54 | trafo | tap_phase_shifter | bool
55 | trafo | parallel | uint32
56 | trafo | df | float64
57 | trafo | in_service | bool
58 | line_geodata | coords | object
59 | bus_geodata | x | float64
60 | bus_geodata | y | float64
61 | bus_geodata | coords | object

## parameters
| version | format_version | converged | OPF_converged | name | f_hz | sn_mva
0 | 2.14.6 | 2.14.0 | FALSE | FALSE |  | 50 | 1