## bus
| name | vn_kv | type | zone | in_service
0 | bus_LV_576-40_0_2_node_0 | 0.4 | n |  | TRUE
1 | bus_LV_576-40_0_2_node_1 | 0.4 | n |  | TRUE
2 | bus_LV_576-40_0_2_node_2 | 0.4 | n |  | TRUE
3 | bus_LV_576-40_0_2_node_3 | 0.4 | n |  | TRUE
4 | bus_LV_576-40_0_2_node_4 | 0.4 | n |  | TRUE
5 | bus_LV_576-40_0_2_node_5 | 0.4 | n |  | TRUE
6 | bus_LV_576-40_0_2_node_6 | 0.4 | n |  | TRUE
7 | bus_LV_576-40_0_2_node_7 | 0.4 | n |  | TRUE
8 | bus_LV_576-40_0_2_node_8 | 0.4 | n |  | TRUE
9 | bus_LV_576-40_0_2_node_93 | 0.4 | n |  | TRUE
10 | bus_LV_576-40_0_2_node_94 | 0.4 | n |  | TRUE
11 | bus_LV_576-40_0_2_node_96 | 0.4 | n |  | TRUE
12 | bus_LV_576-40_0_2_node_92 | 0.4 | n |  | TRUE
13 | bus_LV_576-40_0_2_node_95 | 0.4 | n |  | TRUE
14 | bus_LV_576-40_0_2_node_97 | 0.4 | n |  | TRUE
15 | bus_LV_576-40_0_2_node_9 | 0.4 | n |  | TRUE
16 | bus_LV_576-40_0_2_node_10 | 0.4 | n |  | TRUE
17 | bus_LV_576-40_0_2_node_11 | 0.4 | n |  | TRUE
18 | bus_LV_576-40_0_2_node_12 | 0.4 | n |  | TRUE
19 | bus_LV_576-40_0_2_node_15 | 0.4 | n |  | TRUE
20 | bus_LV_576-40_0_2_node_16 | 0.4 | n |  | TRUE
21 | bus_LV_576-40_0_2_node_17 | 0.4 | n |  | TRUE
22 | bus_LV_576-40_0_2_node_81 | 0.4 | n |  | TRUE
23 | bus_LV_576-40_0_2_node_62 | 0.4 | n |  | TRUE
24 | bus_LV_576-40_0_2_node_21 | 0.4 | n |  | TRUE
25 | bus_LV_576-40_0_2_node_19 | 0.4 | n |  | TRUE
26 | bus_LV_576-40_0_2_node_20 | 0.4 | n |  | TRUE
27 | bus_LV_576-40_0_2_node_80 | 0.4 | n |  | TRUE
28 | bus_LV_576-40_0_2_node_68 | 0.4 | n |  | TRUE
29 | bus_LV_576-40_0_2_node_31 | 0.4 | n |  | TRUE
30 | bus_LV_576-40_0_2_node_32 | 0.4 | n |  | TRUE
31 | bus_LV_576-40_0_2_node_35 | 0.4 | n |  | TRUE
32 | bus_LV_576-40_0_2_node_36 | 0.4 | n |  | TRUE
33 | bus_LV_576-40_0_2_node_39 | 0.4 | n |  | TRUE
34 | bus_LV_576-40_0_2_node_33 | 0.4 | n |  | TRUE
35 | bus_LV_576-40_0_2_node_34 | 0.4 | n |  | TRUE
36 | bus_LV_576-40_0_2_node_37 | 0.4 | n |  | TRUE
37 | bus_LV_576-40_0_2_node_38 | 0.4 | n |  | TRUE
38 | bus_LV_576-40_0_2_node_40 | 0.4 | n |  | TRUE
39 | bus_LV_576-40_0_2_node_41 | 0.4 | n |  | TRUE
40 | bus_LV_576-40_0_2_node_42 | 0.4 | n |  | TRUE
41 | bus_LV_576-40_0_2_node_78 | 0.4 | n |  | TRUE
42 | bus_LV_576-40_0_2_node_44 | 0.4 | n |  | TRUE
43 | bus_LV_576-40_0_2_node_79 | 0.4 | n |  | TRUE
44 | bus_LV_576-40_0_2_node_45 | 0.4 | n |  | TRUE
45 | bus_LV_576-40_0_2_node_46 | 0.4 | n |  | TRUE
46 | bus_LV_576-40_0_2_node_69 | 0.4 | n |  | TRUE
47 | bus_LV_576-40_0_2_node_70 | 0.4 | n |  | TRUE
48 | bus_LV_576-40_0_2_node_71 | 0.4 | n |  | TRUE
49 | bus_LV_576-40_0_2_node_82 | 0.4 | n |  | TRUE
50 | bus_LV_576-40_0_2_node_83 | 0.4 | n |  | TRUE
51 | bus_LV_576-40_0_2_node_84 | 0.4 | n |  | TRUE
52 | bus_LV_576-40_0_2_node_85 | 0.4 | n |  | TRUE
53 | bus_LV_576-40_0_2_node_86 | 0.4 | n |  | TRUE
54 | bus_LV_576-40_0_2_node_87 | 0.4 | n |  | TRUE
55 | bus_LV_576-40_0_2_node_88 | 0.4 | n |  | TRUE
56 | bus_LV_576-40_0_2_node_89 | 0.4 | n |  | TRUE
57 | bus_LV_576-40_0_2_node_90 | 0.4 | n |  | TRUE
58 | bus_LV_576-40_0_2_node_91 | 0.4 | n |  | TRUE
59 | bus_MV_195_0_node_73 | 20 | n |  | TRUE

## load
| name | bus | p_mw | q_mvar | const_z_percent | const_i_percent | sn_mva | scaling | in_service | type
0 | LV_576-40_0_2_load_0 | 0 | 0.0006752 | 0.00016922 | 0 | 0 |  | 1 | TRUE | wye
1 | LV_576-40_0_2_load_4 | 4 | 0.0014287 | 0.00035806 | 0 | 0 |  | 1 | TRUE | wye
2 | LV_576-40_0_2_load_5 | 5 | 0.0022339 | 0.00055987 | 0 | 0 |  | 1 | TRUE | wye
3 | LV_576-40_0_2_load_6 | 6 | 0.0028517 | 0.00071471 | 0 | 0 |  | 1 | TRUE | wye
4 | LV_576-40_0_2_load_8 | 8 | 0.000704 | 0.00017644 | 0 | 0 |  | 1 | TRUE | wye
5 | LV_576-40_0_2_load_93 | 9 | 0.0032924 | 0.00082516 | 0 | 0 |  | 1 | TRUE | wye
6 | LV_576-40_0_2_load_94 | 10 | 0.00081139 | 0.00020335 | 0 | 0 |  | 1 | TRUE | wye
7 | LV_576-40_0_2_load_96 | 11 | 0.0021193 | 0.00053114 | 0 | 0 |  | 1 | TRUE | wye
8 | LV_576-40_0_2_load_92 | 12 | 0.0047353 | 0.0011868 | 0 | 0 |  | 1 | TRUE | wye
9 | LV_576-40_0_2_load_95 | 13 | 0.00095364 | 0.000239 | 0 | 0 |  | 1 | TRUE | wye
10 | LV_576-40_0_2_load_97 | 14 | 0.00069949 | 0.00017531 | 0 | 0 |  | 1 | TRUE | wye
11 | LV_576-40_0_2_load_9 | 15 | 0.002941 | 0.00073708 | 0 | 0 |  | 1 | TRUE | wye
12 | LV_576-40_0_2_load_16 | 20 | 0.0041581 | 0.0010421 | 0 | 0 |  | 1 | TRUE | wye
13 | LV_576-40_0_2_load_17 | 21 | 0.0015958 | 0.00039994 | 0 | 0 |  | 1 | TRUE | wye
14 | LV_576-40_0_2_load_81 | 22 | 0.00044611 | 0.00011181 | 0 | 0 |  | 1 | TRUE | wye
15 | LV_576-40_0_2_load_62 | 23 | 0.001264 | 0.00031679 | 0 | 0 |  | 1 | TRUE | wye
16 | LV_576-40_0_2_load_21 | 24 | 0.0017695 | 0.00044347 | 0 | 0 |  | 1 | TRUE | wye
17 | LV_576-40_0_2_load_19 | 25 | 0.037951 | 0.0095114 | 0 | 0 |  | 1 | TRUE | wye
18 | LV_576-40_0_2_load_20 | 26 | 0.0017993 | 0.00045094 | 0 | 0 |  | 1 | TRUE | wye
19 | LV_576-40_0_2_load_80 | 27 | 0.0009239 | 0.00023155 | 0 | 0 |  | 1 | TRUE | wye
20 | LV_576-40_0_2_load_68 | 28 | 0.0032155 | 0.00080589 | 0 | 0 |  | 1 | TRUE | wye
21 | LV_576-40_0_2_load_31 | 29 | 0.00091789 | 0.00023005 | 0 | 0 |  | 1 | TRUE | wye
22 | LV_576-40_0_2_load_35 | 31 | 0.00063447 | 0.00015901 | 0 | 0 |  | 1 | TRUE | wye
23 | LV_576-40_0_2_load_36 | 32 | 0.0014524 | 0.00036402 | 0 | 0 |  | 1 | TRUE | wye
24 | LV_576-40_0_2_load_39 | 33 | 0.0011462 | 0.00028726 | 0 | 0 |  | 1 | TRUE | wye
25 | LV_576-40_0_2_load_33 | 34 | 0.00027085 | 6.7882e-05 | 0 | 0 |  | 1 | TRUE | wye
26 | LV_576-40_0_2_load_38 | 37 | 0.00014184 | 3.5548e-05 | 0 | 0 |  | 1 | TRUE | wye
27 | LV_576-40_0_2_load_41 | 39 | 0.00026567 | 6.6583e-05 | 0 | 0 |  | 1 | TRUE | wye
28 | LV_576-40_0_2_load_42 | 40 | 0.00017293 | 4.334e-05 | 0 | 0 |  | 1 | TRUE | wye
29 | LV_576-40_0_2_load_78 | 41 | 0.0003225 | 8.0827e-05 | 0 | 0 |  | 1 | TRUE | wye
30 | LV_576-40_0_2_load_44 | 42 | 0.00018281 | 4.5817e-05 | 0 | 0 |  | 1 | TRUE | wye
31 | LV_576-40_0_2_load_79 | 43 | 0.00028318 | 7.0971e-05 | 0 | 0 |  | 1 | TRUE | wye
32 | LV_576-40_0_2_load_45 | 44 | 0.00075596 | 0.00018946 | 0 | 0 |  | 1 | TRUE | wye
33 | LV_576-40_0_2_load_46 | 45 | 0.00019585 | 4.9086e-05 | 0 | 0 |  | 1 | TRUE | wye
34 | LV_576-40_0_2_load_70 | 47 | 0.00032042 | 8.0305e-05 | 0 | 0 |  | 1 | TRUE | wye
35 | LV_576-40_0_2_load_71 | 48 | 0.00018737 | 4.696e-05 | 0 | 0 |  | 1 | TRUE | wye
36 | LV_576-40_0_2_load_82 | 49 | 0.0003377 | 8.4637e-05 | 0 | 0 |  | 1 | TRUE | wye
37 | LV_576-40_0_2_load_83 | 50 | 0.00020889 | 5.2352e-05 | 0 | 0 |  | 1 | TRUE | wye
38 | LV_576-40_0_2_load_84 | 51 | 0.00037141 | 9.3083e-05 | 0 | 0 |  | 1 | TRUE | wye
39 | LV_576-40_0_2_load_85 | 52 | 0.00020285 | 5.0838e-05 | 0 | 0 |  | 1 | TRUE | wye
40 | LV_576-40_0_2_load_86 | 53 | 0.00026307 | 6.5932e-05 | 0 | 0 |  | 1 | TRUE | wye
41 | LV_576-40_0_2_load_87 | 54 | 0.00026595 | 6.6653e-05 | 0 | 0 |  | 1 | TRUE | wye
42 | LV_576-40_0_2_load_88 | 55 | 0.00031559 | 7.9094e-05 | 0 | 0 |  | 1 | TRUE | wye
43 | LV_576-40_0_2_load_89 | 56 | 0.00047106 | 0.00011806 | 0 | 0 |  | 1 | TRUE | wye
44 | LV_576-40_0_2_load_90 | 57 | 0.0010749 | 0.00026939 | 0 | 0 |  | 1 | TRUE | wye
45 | LV_576-40_0_2_load_91 | 58 | 0.0012951 | 0.00032459 | 0 | 0 |  | 1 | TRUE | wye

## ext_grid
| name | bus | vm_pu | va_degree | slack_weight | in_service
0 |  | 24 | 1 | 0 | 1 | TRUE

## line
| name | std_type | from_bus | to_bus | length_km | r_ohm_per_km | x_ohm_per_km | c_nf_per_km | g_us_per_km | max_i_ka | df | parallel | type | in_service
0 | LV_576-40_0_2_line_0 | NAYY 4x150 SE | 0 | 1 | 0.0098302 | 0.208 | 0.08 | 261 | 0 | 0.27 | 1 | 1 | cs | TRUE
1 | LV_576-40_0_2_line_1 | NAYY 4x150 SE | 0 | 2 | 0.053188 | 0.208 | 0.08 | 261 | 0 | 0.27 | 1 | 1 | cs | TRUE
2 | LV_576-40_0_2_line_2 | NAYY 4x150 SE | 1 | 3 | 0.057451 | 0.208 | 0.08 | 261 | 0 | 0.27 | 1 | 1 | cs | TRUE
3 | LV_576-40_0_2_line_3 | NAYY 4x150 SE | 1 | 4 | 0.04362 | 0.208 | 0.08 | 261 | 0 | 0.27 | 1 | 1 | cs | TRUE
4 | LV_576-40_0_2_line_4 | NAYY 4x150 SE | 2 | 5 | 0.01481 | 0.208 | 0.08 | 261 | 0 | 0.27 | 1 | 1 | cs | TRUE
5 | LV_576-40_0_2_line_5 | NAYY 4x150 SE | 3 | 6 | 0.016008 | 0.208 | 0.08 | 261 | 0 | 0.27 | 1 | 1 | cs | TRUE
6 | LV_576-40_0_2_line_6 | NAYY 4x150 SE | 3 | 7 | 0.014484 | 0.208 | 0.08 | 261 | 0 | 0.27 | 1 | 1 | cs | TRUE
7 | LV_576-40_0_2_line_7 | NAYY 4x150 SE | 4 | 8 | 0.010837 | 0.208 | 0.08 | 261 | 0 | 0.27 | 1 | 1 | cs | TRUE
8 | LV_576-40_0_2_line_8 | NAYY 4x150 SE | 6 | 9 | 0.004962 | 0.208 | 0.08 | 261 | 0 | 0.27 | 1 | 1 | cs | TRUE
9 | LV_576-40_0_2_line_9 | NAYY 4x150 SE | 7 | 10 | 0.01506 | 0.208 | 0.08 | 261 | 0 | 0.27 | 1 | 1 | cs | TRUE
10 | LV_576-40_0_2_line_10 | NAYY 4x150 SE | 8 | 11 | 0.031634 | 0.208 | 0.08 | 261 | 0 | 0.27 | 1 | 1 | cs | TRUE
11 | LV_576-40_0_2_line_11 | NAYY 4x150 SE | 9 | 12 | 0.021589 | 0.208 | 0.08 | 261 | 0 | 0.27 | 1 | 1 | cs | TRUE
12 | LV_576-40_0_2_line_12 | NAYY 4x150 SE | 10 | 13 | 0.015977 | 0.208 | 0.08 | 261 | 0 | 0.27 | 1 | 1 | cs | TRUE
13 | LV_576-40_0_2_line_13 | NAYY 4x150 SE | 11 | 14 | 0.0064959 | 0.208 | 0.08 | 261 | 0 | 0.27 | 1 | 1 | cs | TRUE
14 | LV_576-40_0_2_line_14 | NAYY 4x150 SE | 12 | 58 | 0.066117 | 0.208 | 0.08 | 261 | 0 | 0.27 | 1 | 1 | cs | TRUE
15 | LV_576-40_0_2_line_15 | NAYY 4x150 SE | 14 | 33 | 0.0038986 | 0.208 | 0.08 | 261 | 0 | 0.27 | 1 | 1 | cs | TRUE
16 | LV_576-40_0_2_line_16 | NAYY 4x150 SE | 15 | 16 | 0.019522 | 0.208 | 0.08 | 261 | 0 | 0.27 | 1 | 1 | cs | TRUE
17 | LV_576-40_0_2_line_17 | NAYY 4x150 SE | 15 | 17 | 0.024536 | 0.208 | 0.08 | 261 | 0 | 0.27 | 1 | 1 | cs | TRUE
18 | LV_576-40_0_2_line_18 | NAYY 4x150 SE | 16 | 18 | 0.018358 | 0.208 | 0.08 | 261 | 0 | 0.27 | 1 | 1 | cs | TRUE
19 | LV_576-40_0_2_line_19 | NAYY 4x150 SE | 17 | 19 | 0.038498 | 0.208 | 0.08 | 261 | 0 | 0.27 | 1 | 1 | cs | TRUE
20 | LV_576-40_0_2_line_20 | NAYY 4x150 SE | 18 | 20 | 0.085632 | 0.208 | 0.08 | 261 | 0 | 0.27 | 1 | 1 | cs | TRUE
21 | LV_576-40_0_2_line_21 | NAYY 4x150 SE | 18 | 21 | 0.075608 | 0.208 | 0.08 | 261 | 0 | 0.27 | 1 | 1 | cs | TRUE
22 | LV_576-40_0_2_line_22 | NAYY 4x150 SE | 19 | 22 | 0.026961 | 0.208 | 0.08 | 261 | 0 | 0.27 | 1 | 1 | cs | TRUE
23 | LV_576-40_0_2_line_23 | NAYY 4x150 SE | 20 | 23 | 0.020393 | 0.208 | 0.08 | 261 | 0 | 0.27 | 1 | 1 | cs | TRUE
24 | LV_576-40_0_2_line_24 | NAYY 4x150 SE | 21 | 24 | 0.025601 | 0.208 | 0.08 | 261 | 0 | 0.27 | 1 | 1 | cs | TRUE
25 | LV_576-40_0_2_line_25 | NAYY 4x150 SE | 22 | 27 | 0.021161 | 0.208 | 0.08 | 261 | 0 | 0.27 | 1 | 1 | cs | TRUE
26 | LV_576-40_0_2_line_26 | NAYY 4x150 SE | 23 | 28 | 0.024283 | 0.208 | 0.08 | 261 | 0 | 0.27 | 1 | 1 | cs | TRUE
27 | LV_576-40_0_2_line_27 | NAYY 4x150 SE | 24 | 26 | 0.007279 | 0.208 | 0.08 | 261 | 0 | 0.27 | 1 | 1 | cs | TRUE
28 | LV_576-40_0_2_line_28 | NAYY 4x150 SE | 25 | 26 | 0.025 | 0.208 | 0.08 | 261 | 0 | 0.27 | 1 | 1 | cs | TRUE
29 | LV_576-40_0_2_line_29 | NAYY 4x150 SE | 28 | 46 | 0.049185 | 0.208 | 0.08 | 261 | 0 | 0.27 | 1 | 1 | cs | TRUE
30 | LV_576-40_0_2_line_30 | NAYY 4x150 SE | 29 | 30 | 0.011434 | 0.208 | 0.08 | 261 | 0 | 0.27 | 1 | 1 | cs | TRUE
31 | LV_576-40_0_2_line_31 | NAYY 4x150 SE | 30 | 31 | 0.056569 | 0.208 | 0.08 | 261 | 0 | 0.27 | 1 | 1 | cs | TRUE
32 | LV_576-40_0_2_line_32 | NAYY 4x150 SE | 30 | 32 | 0.031248 | 0.208 | 0.08 | 261 | 0 | 0.27 | 1 | 1 | cs | TRUE
33 | LV_576-40_0_2_line_33 | NAYY 4x150 SE | 32 | 33 | 0.018828 | 0.208 | 0.08 | 261 | 0 | 0.27 | 1 | 1 | cs | TRUE
34 | LV_576-40_0_2_line_34 | NAYY 4x150 SE | 34 | 35 | 0.032476 | 0.208 | 0.08 | 261 | 0 | 0.27 | 1 | 1 | cs | TRUE
35 | LV_576-40_0_2_line_35 | NAYY 4x150 SE | 35 | 36 | 0.098635 | 0.208 | 0.08 | 261 | 0 | 0.27 | 1 | 1 | cs | TRUE
36 | LV_576-40_0_2_line_36 | NAYY 4x150 SE | 35 | 37 | 0.058043 | 0.208 | 0.08 | 261 | 0 | 0.27 | 1 | 1 | cs | TRUE
37 | LV_576-40_0_2_line_37 | NAYY 4x150 SE | 36 | 38 | 0.055163 | 0.208 | 0.08 | 261 | 0 | 0.27 | 1 | 1 | cs | TRUE
38 | LV_576-40_0_2_line_38 | NAYY 4x150 SE | 36 | 39 | 0.070465 | 0.208 | 0.08 | 261 | 0 | 0.27 | 1 | 1 | cs | TRUE
39 | LV_576-40_0_2_line_39 | NAYY 4x150 SE | 37 | 40 | 0.047743 | 0.208 | 0.08 | 261 | 0 | 0.27 | 1 | 1 | cs | TRUE
40 | LV_576-40_0_2_line_40 | NAYY 4x150 SE | 38 | 41 | 0.038372 | 0.208 | 0.08 | 261 | 0 | 0.27 | 1 | 1 | cs | TRUE
41 | LV_576-40_0_2_line_41 | NAYY 4x150 SE | 40 | 42 | 0.14875 | 0.208 | 0.08 | 261 | 0 | 0.27 | 1 | 1 | cs | TRUE
42 | LV_576-40_0_2_line_42 | NAYY 4x150 SE | 41 | 43 | 0.03187 | 0.208 | 0.08 | 261 | 0 | 0.27 | 1 | 1 | cs | TRUE
43 | LV_576-40_0_2_line_43 | NAYY 4x150 SE | 42 | 44 | 0.021493 | 0.208 | 0.08 | 261 | 0 | 0.27 | 1 | 1 | cs | TRUE
44 | LV_576-40_0_2_line_44 | NAYY 4x150 SE | 43 | 51 | 0.024083 | 0.208 | 0.08 | 261 | 0 | 0.27 | 1 | 1 | cs | TRUE
45 | LV_576-40_0_2_line_45 | NAYY 4x150 SE | 44 | 45 | 0.2357 | 0.208 | 0.08 | 261 | 0 | 0.27 | 1 | 1 | cs | TRUE
46 | LV_576-40_0_2_line_46 | NAYY 4x150 SE | 46 | 47 | 0.03612 | 0.208 | 0.08 | 261 | 0 | 0.27 | 1 | 1 | cs | TRUE
47 | LV_576-40_0_2_line_47 | NAYY 4x150 SE | 46 | 48 | 0.010443 | 0.208 | 0.08 | 261 | 0 | 0.27 | 1 | 1 | cs | TRUE
48 | LV_576-40_0_2_line_48 | NAYY 4x150 SE | 47 | 49 | 0.045835 | 0.208 | 0.08 | 261 | 0 | 0.27 | 1 | 1 | cs | TRUE
49 | LV_576-40_0_2_line_49 | NAYY 4x150 SE | 48 | 50 | 0.014286 | 0.208 | 0.08 | 261 | 0 | 0.27 | 1 | 1 | cs | TRUE
50 | LV_576-40_0_2_line_50 | NAYY 4x150 SE | 49 | 51 | 0.016875 | 0.208 | 0.08 | 261 | 0 | 0.27 | 1 | 1 | cs | TRUE
51 | LV_576-40_0_2_line_51 | NAYY 4x150 SE | 50 | 52 | 0.012783 | 0.208 | 0.08 | 261 | 0 | 0.27 | 1 | 1 | cs | TRUE
52 | LV_576-40_0_2_line_52 | NAYY 4x150 SE | 52 | 53 | 0.00088203 | 0.208 | 0.08 | 261 | 0 | 0.27 | 1 | 1 | cs | TRUE
53 | LV_576-40_0_2_line_53 | NAYY 4x150 SE | 53 | 54 | 0.0075953 | 0.208 | 0.08 | 261 | 0 | 0.27 | 1 | 1 | cs | TRUE
54 | LV_576-40_0_2_line_54 | NAYY 4x150 SE | 54 | 55 | 0.0026179 | 0.208 | 0.08 | 261 | 0 | 0.27 | 1 | 1 | cs | TRUE
55 | LV_576-40_0_2_line_55 | NAYY 4x150 SE | 55 | 56 | 0.026192 | 0.208 | 0.08 | 261 | 0 | 0.27 | 1 | 1 | cs | TRUE
56 | LV_576-40_0_2_line_56 | NAYY 4x150 SE | 56 | 57 | 0.055075 | 0.208 | 0.08 | 261 | 0 | 0.27 | 1 | 1 | cs | TRUE
57 | LV_576-40_0_2_line_57 | NAYY 4x150 SE | 57 | 58 | 0.021699 | 0.208 | 0.08 | 261 | 0 | 0.27 | 1 | 1 | cs | TRUE

## trafo
| name | std_type | hv_bus | lv_bus | sn_mva | vn_hv_kv | vn_lv_kv | vk_percent | vkr_percent | pfe_kw | i0_percent | shift_degree | tap_side | tap_neutral | tap_min | tap_max | tap_step_percent | tap_step_degree | tap_pos | tap_phase_shifter | parallel | df | in_service
0 | LV_576-40_0_2_trafo_21 | 0.25 MVA 20/0.4 kV | 59 | 24 | 0.25 | 20 | 0.4 | 6 | 1.44 | 0.8 | 0.32 | 150 | hv | 0 | -2 | 2 | 2.5 | 0 | 0 | FALSE | 1 | 1 | TRUE

## line_geodata
| x0 | y0 | x1 | y1 | x2 | y2 | x3 | y3 | x4 | y4 | x5 | y5 | x6 | y6 | x7 | y7 | x8 | y8 | x9 | y9
0 | 2644940.2986 | 1163152.2196 | 2644933.1101 | 1163158.9248
1 | 2644888.2544 | 1163186.3602 | 2644902.7072 | 1163178.3638 | 2644919.9265 | 1163171.2219 | 2644933.1101 | 1163158.9248
2 | 2644940.2986 | 1163152.2196 | 2644981.0758 | 1163192.801
3 | 2644940.2986 | 1163152.2196 | 2644928.0805 | 1163140.9892 | 2644922.7778 | 1163133.0455 | 2644920.1871 | 1163120.9531 | 2644920.9274 | 1163115.8999
4 | 2644903.0266 | 1163187.9045 | 2644888.2544 | 1163186.3602
5 | 2644981.0758 | 1163192.801 | 2644987.5996 | 1163183.9118 | 2644990.2911 | 1163179.7195
6 | 2644981.0758 | 1163192.801 | 2644972.2726 | 1163204.3191
7 | 2644922.4982 | 1163105.1777 | 2644920.9274 | 1163115.8999
8 | 2644992.9718 | 1163175.544 | 2644990.2911 | 1163179.7195
9 | 2644972.2726 | 1163204.3191 | 2644968.8414 | 1163218.9834
10 | 2644922.4982 | 1163105.1777 | 2644923.9484 | 1163095.2789 | 2644929.0514 | 1163074.2596
11 | 2645003.3839 | 1163156.66 | 2644996.9542 | 1163169.3408 | 2644992.9718 | 1163175.544
12 | 2644968.8414 | 1163218.9834 | 2644967.9285 | 1163222.8852 | 2644962.5626 | 1163233.5851
13 | 2644930.5839 | 1163067.947 | 2644929.0514 | 1163074.2596
14 | 2645003.3839 | 1163156.66 | 2645003.3839 | 1163156.66 | 2645003.2948 | 1163140.9289 | 2645002.5344 | 1163120.7238 | 2645004.2441 | 1163111.3094 | 2645008.1746 | 1163092.7736 | 2645009.445 | 1163091.7218
15 | 2644930.5839 | 1163067.947 | 2644931.5037 | 1163064.1584
16 | 2645263.7446 | 1163225.3153 | 2645266.2327 | 1163244.6781
17 | 2645269.3598 | 1163269.0137 | 2645266.2327 | 1163244.6781
18 | 2645263.7446 | 1163225.3153 | 2645262.4576 | 1163207.0071
19 | 2645269.3598 | 1163269.0137 | 2645269.7344 | 1163272.1626 | 2645270.5147 | 1163277.3823 | 2645274.2121 | 1163307.2035
20 | 2645262.4576 | 1163207.0071 | 2645261.1088 | 1163187.7536 | 2645258.8598 | 1163155.7866 | 2645254.6211 | 1163141.8919 | 2645251.9728 | 1163136.5247 | 2645243.1642 | 1163127.2981 | 2645242.2597 | 1163126.8318
21 | 2645262.4576 | 1163207.0071 | 2645246.0219 | 1163189.3521 | 2645217.0004 | 1163171.747 | 2645201.8694 | 1163170.0324 | 2645200.1014 | 1163171.5266
22 | 2645274.2121 | 1163307.2035 | 2645299.3503 | 1163316.948
23 | 2645224.1332 | 1163117.4879 | 2645242.2597 | 1163126.8318
24 | 2645185.4953 | 1163190.2214 | 2645185.2335 | 1163184.0926 | 2645200.1014 | 1163171.5266
25 | 2645316.4221 | 1163329.3355 | 2645301.1191 | 1163317.6337 | 2645299.3503 | 1163316.948
26 | 2645224.1332 | 1163117.4879 | 2645223.2487 | 1163117.0319 | 2645201.3319 | 1163109.1583
27 | 2645185.4953 | 1163190.2214 | 2645185.6244 | 1163193.2448 | 2645188.345 | 1163196.5135
28 | 2645204.3384 | 1163215.7285 | 2645188.345 | 1163196.5135
29 | 2645155.0435 | 1163092.5292 | 2645201.3319 | 1163109.1583
30 | 2644921.9052 | 1163016.0222 | 2644924.3503 | 1163004.8532
31 | 2644921.9052 | 1163016.0222 | 2644917.7221 | 1163013.0339 | 2644898.418 | 1163012.0671 | 2644885.2966 | 1163007.8782 | 2644879.587 | 1163002.0992 | 2644878.4301 | 1162991.8519
32 | 2644921.9052 | 1163016.0222 | 2644930.7611 | 1163045.9895
33 | 2644930.7611 | 1163045.9895 | 2644933.5904 | 1163055.5635 | 2644931.5037 | 1163064.1584
34 | 2645050.9715 | 1162826.8548 | 2645042.9678 | 1162858.3292
35 | 2645050.9715 | 1162826.8548 | 2645099.0915 | 1162818.0439 | 2645122.1164 | 1162862.2841
36 | 2645050.9715 | 1162826.8548 | 2645052.2941 | 1162821.0728 | 2645052.5197 | 1162816.5277 | 2645045.547 | 1162809.5941 | 2645036.4101 | 1162807.2689 | 2645008.6469 | 1162812.7532
37 | 2645122.1164 | 1162862.2841 | 2645120.2276 | 1162865.9163 | 2645119.6714 | 1162871.6484 | 2645143.5122 | 1162910.214
38 | 2645122.1164 | 1162862.2841 | 2645125.1104 | 1162859.3717 | 2645131.4179 | 1162853.8717 | 2645136.225 | 1162849.2497 | 2645138.4577 | 1162845.7202 | 2645138.9698 | 1162841.7886 | 2645138.9565 | 1162825.191 | 2645141.7491 | 1162817.4857 | 2645152.0628 | 1162812.0157 | 2645158.0757 | 1162809.1957
39 | 2644961.297 | 1162817.9934 | 2644990.9163 | 1162816.2556 | 2645008.6469 | 1162812.7532
40 | 2645143.5122 | 1162910.214 | 2645165.7034 | 1162941.5187
41 | 2644961.297 | 1162817.9934 | 2644856.0192 | 1162712.9135
42 | 2645165.7034 | 1162941.5187 | 2645169.7997 | 1162947.2973 | 2645172.864 | 1162955.4357 | 2645173.1214 | 1162965.0204 | 2645171.0002 | 1162971.1668
43 | 2644869.1321 | 1162695.8835 | 2644856.0192 | 1162712.9135
44 | 2645164.5485 | 1162994.3331 | 2645167.5382 | 1162981.1981 | 2645171.0002 | 1162971.1668
45 | 2644869.1321 | 1162695.8835 | 2644699.8524 | 1162531.8806
46 | 2645155.0435 | 1163092.5292 | 2645155.9243 | 1163059.8965 | 2645156.3141 | 1163056.443
47 | 2645155.0435 | 1163092.5292 | 2645146.0285 | 1163088.326 | 2645145.5486 | 1163088.2011
48 | 2645156.3141 | 1163056.443 | 2645161.4546 | 1163010.8974
49 | 2645145.5486 | 1163088.2011 | 2645131.7232 | 1163084.601
50 | 2645161.4546 | 1163010.8974 | 2645162.1198 | 1163005.0032 | 2645164.5485 | 1162994.3331
51 | 2645119.1001 | 1163082.881 | 2645127.7412 | 1163083.5642 | 2645131.7232 | 1163084.601
52 | 2645119.1001 | 1163082.881 | 2645118.2208 | 1163082.8115
53 | 2645110.638 | 1163082.6072 | 2645114.5354 | 1163082.5202 | 2645118.2208 | 1163082.8115
54 | 2645110.638 | 1163082.6072 | 2645108.0207 | 1163082.6656
55 | 2645108.0207 | 1163082.6656 | 2645097.3892 | 1163082.903 | 2645084.0357 | 1163084.1814 | 2645081.9441 | 1163084.6517
56 | 2645081.9441 | 1163084.6517 | 2645059.5894 | 1163089.6789 | 2645051.7283 | 1163087.8747 | 2645041.8342 | 1163084.4322 | 2645028.4079 | 1163082.1416
57 | 2645009.445 | 1163091.7218 | 2645017.0771 | 1163085.403 | 2645028.4079 | 1163082.1416 | 2645028.4079 | 1163082.1416

## bus_geodata
| x | y | coords
0 | 2644933.1101 | 1163158.9248
1 | 2644940.2986 | 1163152.2196
2 | 2644888.2544 | 1163186.3602
3 | 2644981.0758 | 1163192.801
4 | 2644920.9274 | 1163115.8999
5 | 2644903.0266 | 1163187.9045
6 | 2644990.2911 | 1163179.7195
7 | 2644972.2726 | 1163204.3191
8 | 2644922.4982 | 1163105.1777
9 | 2644992.9718 | 1163175.544
10 | 2644968.8414 | 1163218.9834
11 | 2644929.0514 | 1163074.2596
12 | 2645003.3839 | 1163156.66
13 | 2644962.5626 | 1163233.5851
14 | 2644930.5839 | 1163067.947
15 | 2645266.2327 | 1163244.6781
16 | 2645263.7446 | 1163225.3153
17 | 2645269.3598 | 1163269.0137
18 | 2645262.4576 | 1163207.0071
19 | 2645274.2121 | 1163307.2035
20 | 2645242.2597 | 1163126.8318
21 | 2645200.1014 | 1163171.5266
22 | 2645299.3503 | 1163316.948
23 | 2645224.1332 | 1163117.4879
24 | 2645185.4953 | 1163190.2214
25 | 2645204.3384 | 1163215.7285
26 | 2645188.345 | 1163196.5135
27 | 2645316.4221 | 1163329.3355
28 | 2645201.3319 | 1163109.1583
29 | 2644924.3503 | 1163004.8532
30 | 2644921.9052 | 1163016.0222
31 | 2644878.4301 | 1162991.8519
32 | 2644930.7611 | 1163045.9895
33 | 2644931.5037 | 1163064.1584
34 | 2645042.9678 | 1162858.3292
35 | 2645050.9715 | 1162826.8548
36 | 2645122.1164 | 1162862.2841
37 | 2645008.6469 | 1162812.7532
38 | 2645143.5122 | 1162910.214
39 | 2645158.0757 | 1162809.1957
40 | 2644961.297 | 1162817.9934
41 | 2645165.7034 | 1162941.5187
42 | 2644856.0192 | 1162712.9135
43 | 2645171.0002 | 1162971.1668
44 | 2644869.1321 | 1162695.8835
45 | 2644699.8524 | 1162531.8806
46 | 2645155.0435 | 1163092.5292
47 | 2645156.3141 | 1163056.443
48 | 2645145.5486 | 1163088.2011
49 | 2645161.4546 | 1163010.8974
50 | 2645131.7232 | 1163084.601
51 | 2645164.5485 | 1162994.3331
52 | 2645119.1001 | 1163082.881
53 | 2645118.2208 | 1163082.8115
54 | 2645110.638 | 1163082.6072
55 | 2645108.0207 | 1163082.6656
56 | 2645081.9441 | 1163084.6517
57 | 2645028.4079 | 1163082.1416
58 | 2645009.445 | 1163091.7218
59 | 2645262.4576 | 1163207.0071

## line_std_types
| c_nf_per_km | r_ohm_per_km | x_ohm_per_km | max_i_ka | type | q_mm2 | alpha | voltage_rating
NAYY 4x50 SE | 210 | 0.642 | 0.083 | 0.142 | cs | 50 | 0.00403 | LV
NAYY 4x120 SE | 264 | 0.225 | 0.08 | 0.242 | cs | 120 | 0.00403 | LV
NAYY 4x150 SE | 261 | 0.208 | 0.08 | 0.27 | cs | 150 | 0.00403 | LV
NA2XS2Y 1x95 RM/25 12/20 kV | 216 | 0.313 | 0.132 | 0.252 | cs | 95 | 0.00403 | MV
NA2XS2Y 1x185 RM/25 12/20 kV | 273 | 0.161 | 0.117 | 0.362 | cs | 185 | 0.00403 | MV
NA2XS2Y 1x240 RM/25 12/20 kV | 304 | 0.122 | 0.112 | 0.421 | cs | 240 | 0.00403 | MV
NA2XS2Y 1x95 RM/25 6/10 kV | 315 | 0.313 | 0.123 | 0.249 | cs | 95 | 0.00403 | MV
NA2XS2Y 1x185 RM/25 6/10 kV | 406 | 0.161 | 0.11 | 0.358 | cs | 185 | 0.00403 | MV
NA2XS2Y 1x240 RM/25 6/10 kV | 456 | 0.122 | 0.105 | 0.416 | cs | 240 | 0.00403 | MV
NA2XS2Y 1x150 RM/25 12/20 kV | 250 | 0.206 | 0.116 | 0.319 | cs | 150 | 0.00403 | MV
NA2XS2Y 1x120 RM/25 12/20 kV | 230 | 0.253 | 0.119 | 0.283 | cs | 120 | 0.00403 | MV
NA2XS2Y 1x70 RM/25 12/20 kV | 190 | 0.443 | 0.132 | 0.22 | cs | 70 | 0.00403 | MV
NA2XS2Y 1x150 RM/25 6/10 kV | 360 | 0.206 | 0.11 | 0.315 | cs | 150 | 0.00403 | MV
NA2XS2Y 1x120 RM/25 6/10 kV | 340 | 0.253 | 0.113 | 0.28 | cs | 120 | 0.00403 | MV
NA2XS2Y 1x70 RM/25 6/10 kV | 280 | 0.443 | 0.123 | 0.217 | cs | 70 | 0.00403 | MV
N2XS(FL)2Y 1x120 RM/35 64/110 kV | 112 | 0.153 | 0.166 | 0.366 | cs | 120 | 0.00393 | HV
N2XS(FL)2Y 1x185 RM/35 64/110 kV | 125 | 0.099 | 0.156 | 0.457 | cs | 185 | 0.00393 | HV
N2XS(FL)2Y 1x240 RM/35 64/110 kV | 135 | 0.075 | 0.149 | 0.526 | cs | 240 | 0.00393 | HV
N2XS(FL)2Y 1x300 RM/35 64/110 kV | 144 | 0.06 | 0.144 | 0.588 | cs | 300 | 0.00393 | HV
15-AL1/3-ST1A 0.4 | 11 | 1.8769 | 0.35 | 0.105 | ol | 16 | 0.00403 | LV
24-AL1/4-ST1A 0.4 | 11.25 | 1.2012 | 0.335 | 0.14 | ol | 24 | 0.00403 | LV
48-AL1/8-ST1A 0.4 | 12.2 | 0.5939 | 0.3 | 0.21 | ol | 48 | 0.00403 | LV
94-AL1/15-ST1A 0.4 | 13.2 | 0.306 | 0.29 | 0.35 | ol | 94 | 0.00403 | LV
34-AL1/6-ST1A 10.0 | 9.7 | 0.8342 | 0.36 | 0.17 | ol | 34 | 0.00403 | MV
48-AL1/8-ST1A 10.0 | 10.1 | 0.5939 | 0.35 | 0.21 | ol | 48 | 0.00403 | MV
70-AL1/11-ST1A 10.0 | 10.4 | 0.4132 | 0.339 | 0.29 | ol | 70 | 0.00403 | MV
94-AL1/15-ST1A 10.0 | 10.75 | 0.306 | 0.33 | 0.35 | ol | 94 | 0.00403 | MV
122-AL1/20-ST1A 10.0 | 11.1 | 0.2376 | 0.323 | 0.41 | ol | 122 | 0.00403 | MV
149-AL1/24-ST1A 10.0 | 11.25 | 0.194 | 0.315 | 0.47 | ol | 149 | 0.00403 | MV
34-AL1/6-ST1A 20.0 | 9.15 | 0.8342 | 0.382 | 0.17 | ol | 34 | 0.00403 | MV
48-AL1/8-ST1A 20.0 | 9.5 | 0.5939 | 0.372 | 0.21 | ol | 48 | 0.00403 | MV
70-AL1/11-ST1A 20.0 | 9.7 | 0.4132 | 0.36 | 0.29 | ol | 70 | 0.00403 | MV
94-AL1/15-ST1A 20.0 | 10 | 0.306 | 0.35 | 0.35 | ol | 94 | 0.00403 | MV
122-AL1/20-ST1A 20.0 | 10.3 | 0.2376 | 0.344 | 0.41 | ol | 122 | 0.00403 | MV
149-AL1/24-ST1A 20.0 | 10.5 | 0.194 | 0.337 | 0.47 | ol | 149 | 0.00403 | MV
184-AL1/30-ST1A 20.0 | 10.75 | 0.1571 | 0.33 | 0.535 | ol | 184 | 0.00403 | MV
243-AL1/39-ST1A 20.0 | 11 | 0.1188 | 0.32 | 0.645 | ol | 243 | 0.00403 | MV
48-AL1/8-ST1A 110.0 | 8 | 0.5939 | 0.46 | 0.21 | ol | 48 | 0.00403 | HV
70-AL1/11-ST1A 110.0 | 8.4 | 0.4132 | 0.45 | 0.29 | ol | 70 | 0.00403 | HV
94-AL1/15-ST1A 110.0 | 8.65 | 0.306 | 0.44 | 0.35 | ol | 94 | 0.00403 | HV
122-AL1/20-ST1A 110.0 | 8.5 | 0.2376 | 0.43 | 0.41 | ol | 122 | 0.00403 | HV
149-AL1/24-ST1A 110.0 | 8.75 | 0.194 | 0.41 | 0.47 | ol | 149 | 0.00403 | HV
184-AL1/30-ST1A 110.0 | 8.8 | 0.1571 | 0.4 | 0.535 | ol | 184 | 0.00403 | HV
243-AL1/39-ST1A 110.0 | 9 | 0.1188 | 0.39 | 0.645 | ol | 243 | 0.00403 | HV
305-AL1/39-ST1A 110.0 | 9.2 | 0.0949 | 0.38 | 0.74 | ol | 305 | 0.00403 | HV
490-AL1/64-ST1A 110.0 | 9.75 | 0.059 | 0.37 | 0.96 | ol | 490 | 0.00403 | HV
679-AL1/86-ST1A 110.0 | 9.95 | 0.042 | 0.36 | 1.15 | ol | 679 | 0.00403 | HV
490-AL1/64-ST1A 220.0 | 10 | 0.059 | 0.285 | 0.96 | ol | 490 | 0.00403 | HV
679-AL1/86-ST1A 220.0 | 11.7 | 0.042 | 0.275 | 1.15 | ol | 679 | 0.00403 | HV
490-AL1/64-ST1A 380.0 | 11 | 0.059 | 0.253 | 0.96 | ol | 490 | 0.00403 | HV
679-AL1/86-ST1A 380.0 | 14.6 | 0.042 | 0.25 | 1.15 | ol | 679 | 0.00403 | HV

## trafo_std_types
| i0_percent | pfe_kw | vkr_percent | sn_mva | vn_lv_kv | vn_hv_kv | vk_percent | shift_degree | vector_group | tap_side | tap_neutral | tap_min | tap_max | tap_step_degree | tap_step_percent | tap_phase_shifter
160 MVA 380/110 kV | 0.06 | 60 | 0.25 | 160 | 110 | 380 | 12.2 | 0 | Yy0 | hv | 0 | -9 | 9 | 0 | 1.5 | FALSE
100 MVA 220/110 kV | 0.06 | 55 | 0.26 | 100 | 110 | 220 | 12 | 0 | Yy0 | hv | 0 | -9 | 9 | 0 | 1.5 | FALSE
63 MVA 110/20 kV | 0.04 | 22 | 0.32 | 63 | 20 | 110 | 18 | 150 | YNd5 | hv | 0 | -9 | 9 | 0 | 1.5 | FALSE
40 MVA 110/20 kV | 0.05 | 18 | 0.34 | 40 | 20 | 110 | 16.2 | 150 | YNd5 | hv | 0 | -9 | 9 | 0 | 1.5 | FALSE
25 MVA 110/20 kV | 0.07 | 14 | 0.41 | 25 | 20 | 110 | 12 | 150 | YNd5 | hv | 0 | -9 | 9 | 0 | 1.5 | FALSE
63 MVA 110/10 kV | 0.04 | 22 | 0.32 | 63 | 10 | 110 | 18 | 150 | YNd5 | hv | 0 | -9 | 9 | 0 | 1.5 | FALSE
40 MVA 110/10 kV | 0.05 | 18 | 0.34 | 40 | 10 | 110 | 16.2 | 150 | YNd5 | hv | 0 | -9 | 9 | 0 | 1.5 | FALSE
25 MVA 110/10 kV | 0.07 | 14 | 0.41 | 25 | 10 | 110 | 12 | 150 | YNd5 | hv | 0 | -9 | 9 | 0 | 1.5 | FALSE
0.25 MVA 20/0.4 kV | 0.32 | 0.8 | 1.44 | 0.25 | 0.4 | 20 | 6 | 150 | Yzn5 | hv | 0 | -2 | 2 | 0 | 2.5 | FALSE
0.4 MVA 20/0.4 kV | 0.3375 | 1.35 | 1.425 | 0.4 | 0.4 | 20 | 6 | 150 | Dyn5 | hv | 0 | -2 | 2 | 0 | 2.5 | FALSE
0.63 MVA 20/0.4 kV | 0.2619 | 1.65 | 1.206 | 0.63 | 0.4 | 20 | 6 | 150 | Dyn5 | hv | 0 | -2 | 2 | 0 | 2.5 | FALSE
0.25 MVA 10/0.4 kV | 0.24 | 0.6 | 1.2 | 0.25 | 0.4 | 10 | 4 | 150 | Dyn5 | hv | 0 | -2 | 2 | 0 | 2.5 | FALSE
0.4 MVA 10/0.4 kV | 0.2375 | 0.95 | 1.325 | 0.4 | 0.4 | 10 | 4 | 150 | Dyn5 | hv | 0 | -2 | 2 | 0 | 2.5 | FALSE
0.63 MVA 10/0.4 kV | 0.1873 | 1.18 | 1.0794 | 0.63 | 0.4 | 10 | 4 | 150 | Dyn5 | hv | 0 | -2 | 2 | 0 | 2.5 | FALSE

## trafo3w_std_types
| sn_hv_mva | sn_mv_mva | sn_lv_mva | vn_hv_kv | vn_mv_kv | vn_lv_kv | vk_hv_percent | vk_mv_percent | vk_lv_percent | vkr_hv_percent | vkr_mv_percent | vkr_lv_percent | pfe_kw | i0_percent | shift_mv_degree | shift_lv_degree | vector_group | tap_side | tap_neutral | tap_min | tap_max | tap_step_percent
63/25/38 MVA 110/20/10 kV | 63 | 25 | 38 | 110 | 20 | 10 | 10.4 | 10.4 | 10.4 | 0.28 | 0.32 | 0.35 | 35 | 0.89 | 0 | 0 | YN0yn0yn0 | hv | 0 | -10 | 10 | 1.2
63/25/38 MVA 110/10/10 kV | 63 | 25 | 38 | 110 | 10 | 10 | 10.4 | 10.4 | 10.4 | 0.28 | 0.32 | 0.35 | 35 | 0.89 | 0 | 0 | YN0yn0yn0 | hv | 0 | -10 | 10 | 1.2

## fuse_std_types
| fuse_type | i_rated_a | t_avg | t_min | t_total | x_avg | x_min | x_total
HV 100A | HV 100A | 100 | 0 | [10.0, 3.64, 0.854, 0.281, 0.1, 0.0531, 0.022, 0.01] | [10.0, 4.267, 1.21, 0.403, 0.1, 0.058, 0.022, 0.01] | 0 | [300.0, 350.0, 450.0, 550.0, 700.0, 850.0, 1200.0, 1752.0] | [600.0, 700.0, 900.0, 1150.0, 1665.0, 2000.0, 3000.0, 4313.0]
HV 10A | HV 10A | 10 | 0 | [10.0, 1675.0, 0.344, 0.156, 0.1, 0.0417, 0.0171, 0.01] | [10.0, 1.3, 0.3, 0.155, 0.1, 0.0555, 0.023, 0.01] | 0 | [30.0, 32.0, 35.0, 37.0, 39.0, 50.0, 70.0, 88.0] | [60.0, 70.0, 80.0, 87.0, 94.0, 110.0, 150.0, 216.0]
HV 125A | HV 125A | 125 | 0 | [10.0, 1.82, 0.344, 0.1, 0.0467, 0.0269, 0.01] | [10.0, 2.478, 0.426, 0.1, 0.0427, 0.0211, 0.01] | 0 | [375.0, 500.0, 700.0, 925.0, 1200.0, 1500.0, 2341.0] | [750.0, 1000.0, 1500.0, 2200.0, 3000.0, 4000.0, 5765.0]
HV 160A | HV 160A | 160 | 0 | [10.0, 4.15, 1.03, 0.198, 0.1, 0.051, 0.0172, 0.01] | [10.0, 2.3, 0.734, 0.274, 0.1, 0.046, 0.0177, 0.01] | 0 | [480.0, 550.0, 700.0, 1000.0, 1260.0, 1600.0, 2500.0, 3227.0] | [960.0, 1300.0, 1700.0, 2200.0, 2996.0, 4000.0, 6000.0, 7946.0]
HV 16A | HV 16A | 16 | 0 | [10.0, 0.352, 0.164, 0.1, 0.0649, 0.0342, 0.01] | [10.0, 2.34, 0.722, 0.181, 0.1, 0.055, 0.0296, 0.01] | 0 | [48.0, 60.0, 65.0, 71.0, 80.0, 100.0, 162.0] | [96.0, 110.0, 125.0, 150.0, 168.0, 200.0, 250.0, 398.0]
HV 200A | HV 200A | 200 | 0 | [10.0, 4.267, 1.21, 0.403, 0.1, 0.058, 0.022, 0.01] | [10.0, 3.73, 1.654, 0.328, 0.1, 0.0531, 0.019, 0.01] | 0 | [600.0, 700.0, 900.0, 1150.0, 1665.0, 2000.0, 3000.0, 4313.0] | [1200.0, 1500.0, 1800.0, 2700.0, 3960.0, 5000.0, 7500.0, 10620.0]
HV 20A | HV 20A | 20 | 0 | [10.0, 1.3, 0.3, 0.155, 0.1, 0.0555, 0.023, 0.01] | [10.0, 1.3, 0.161, 0.1, 0.0611, 0.0399, 0.0141, 0.01] | 0 | [60.0, 70.0, 80.0, 87.0, 94.0, 110.0, 150.0, 216.0] | [120.0, 150.0, 200.0, 223.0, 260.0, 300.0, 450.0, 532.0]
HV 25A | HV 25A | 25 | 0 | [10.0, 2.512, 0.833, 0.299, 0.1, 0.0372, 0.0223, 0.01] | [10.0, 3.125, 0.597, 0.198, 0.1, 0.0378, 0.022, 0.01] | 0 | [75.0, 82.0, 90.0, 100.0, 124.0, 170.0, 200.0, 289.0] | [150.0, 170.0, 210.0, 250.0, 294.0, 400.0, 500.0, 711.0]
HV 31.5A | HV 31.5A | 31.5 | 0 | [10.0, 2.34, 0.722, 0.181, 0.1, 0.055, 0.0296, 0.01] | [10.0, 2.84, 0.368, 0.164, 0.1, 0.0621, 0.0378, 0.0195, 0.01] | 0 | [95.0, 110.0, 125.0, 150.0, 165.0, 200.0, 250.0, 390.0] | [189.0, 220.0, 300.0, 350.0, 393.0, 450.0, 530.0, 700.0, 960.0]
HV 40A | HV 40A | 40 | 0 | [10.0, 1.3, 0.161, 0.1, 0.0611, 0.0399, 0.0141, 0.01] | [10.0, 2.05, 0.369, 0.198, 0.1, 0.051, 0.0298, 0.01] | 0 | [120.0, 150.0, 200.0, 223.0, 260.0, 300.0, 450.0, 532.0] | [240.0, 300.0, 400.0, 450.0, 530.0, 650.0, 800.0, 1311.0]
HV 50A | HV 50A | 50 | 0 | [10.0, 3.215, 0.597, 0.198, 0.1, 0.0378, 0.022, 0.01] | [10.0, 3.64, 0.854, 0.281, 0.1, 0.0531, 0.022, 0.01] | 0 | [150.0, 170.0, 210.0, 250.0, 294.0, 400.0, 500.0, 711.0] | [300.0, 350.0, 450.0, 550.0, 700.0, 850.0, 1200.0, 1752.0]
HV 6.3A | HV 6.3A | 6.3 | 0 | [10.0, 1.39, 0.344, 0.168, 0.1, 0.056, 0.0263, 0.01] | [10.0, 1.711, 0.516, 0.198, 0.1, 0.0634, 0.0303, 0.01] | 0 | [19.0, 19.5, 20.4, 20.8, 22.0, 25.0, 32.0, 48.0] | [38.0, 40.0, 43.0, 48.0, 53.0, 60.0, 75.0, 118.0]
HV 63A | HV 63A | 63 | 0 | [10.0, 2.84, 0.368, 0.164, 0.1, 0.0621, 0.0378, 0.0195, 0.01] | [10.0, 1.82, 0.344, 0.1, 0.0467, 0.0269, 0.01] | 0 | [189.0, 220.0, 300.0, 350.0, 393.0, 450.0, 530.0, 700.0, 961.0] | [378.0, 500.0, 700.0, 934.0, 1200.0, 1500.0, 2366.0]
HV 80A | HV 80A | 80 | 0 | [10.0, 2.05, 0.369, 0.198, 0.1, 0.051, 0.0298, 0.01] | [10.0, 4.15, 1.03, 0.198, 0.1, 0.051, 0.0172, 0.01] | 0 | [240.0, 300.0, 400.0, 450.0, 530.0, 650.0, 800.0, 1311.0] | [480.0, 550.0, 700.0, 1000.0, 1260.0, 1600.0, 2500.0, 3227.0]
Siemens NH-1-100 | Siemens NH-1-100 | 100 | [5400.0, 2000.0, 400.0, 20.0, 1.0, 0.2, 0.012, 0.004] | 0 | 0 | [150.0, 190.0, 250.0, 430.0, 900.0, 1250.0, 2700.0, 3600.0] | 0 | 0
Siemens NH-1-125 | Siemens NH-1-125 | 125 | [4800.0, 120.0, 7.0, 0.1, 0.004] | 0 | 0 | [180.0, 400.0, 740.0, 2000.0, 4250.0] | 0 | 0
Siemens NH-1-16 | Siemens NH-1-16 | 16 | [4000.0, 400.0, 2.0, 0.1, 0.04, 0.01] | 0 | 0 | [26.0, 35.0, 75.0, 150.0, 200.0, 300.0] | 0 | 0
Siemens NH-1-160 | Siemens NH-1-160 | 160 | [4800.0, 120.0, 7.0, 0.1, 0.004] | 0 | 0 | [210.0, 500.0, 900.0, 2300.0, 5000.0] | 0 | 0
Siemens NH-1-25 | Siemens NH-1-25 | 25 | [4000.0, 1000.0, 10.0, 0.2, 0.02, 0.01] | 0 | 0 | [40.0, 50.0, 100.0, 210.0, 400.0, 500.0] | 0 | 0
Siemens NH-1-50 | Siemens NH-1-50 | 50 | [4000.0, 40.0, 4.0, 1.0, 0.02, 0.01] | 0 | 0 | [86.0, 200.0, 300.0, 400.0, 1000.0, 1280.0] | 0 | 0
Siemens NH-1-63 | Siemens NH-1-63 | 63 | [4000.0, 100.0, 10.0, 2.0, 0.04, 0.01] | 0 | 0 | [100.0, 200.0, 300.0, 400.0, 1000.0, 1500.0] | 0 | 0
Siemens NH-1-80 | Siemens NH-1-80 | 80 | [4800.0, 120.0, 7.0, 0.1, 0.01] | 0 | 0 | [150.58, 250.0, 450.0, 1150.0, 2470.0] | 0 | 0
Siemens NH-2-1000 | Siemens NH-2-1000 | 1000 | [4800.0, 120.0, 7.0, 0.1, 0.004] | 0 | 0 | [1900.0, 3500.0, 8400.0, 24000.0, 52000.0] | 0 | 0
Siemens NH-2-200 | Siemens NH-2-200 | 200 | [4800.0, 120.0, 7.0, 0.1, 0.004] | 0 | 0 | [280.0, 650.0, 1200.0, 3000.0, 7000.0] | 0 | 0
Siemens NH-2-224 | Siemens NH-2-224 | 224 | [4800.0, 120.0, 7.0, 0.2, 0.04, 0.004] | 0 | 0 | [400.0, 750.0, 1453.0, 3025.0, 4315.0, 7600.0] | 0 | 0
Siemens NH-2-250 | Siemens NH-2-250 | 250 | [4800.0, 120.0, 7.0, 0.1, 0.004] | 0 | 0 | [450.0, 800.0, 1650.0, 4000.0, 8500.0] | 0 | 0
Siemens NH-2-315 | Siemens NH-2-315 | 315 | [4800.0, 120.0, 7.0, 0.1, 0.004] | 0 | 0 | [550.0, 920.0, 1900.0, 5000.0, 11000.0] | 0 | 0
Siemens NH-2-355 | Siemens NH-2-355 | 355 | [4800.0, 120.0, 6.0, 0.1, 0.004] | 0 | 0 | [650.0, 1116.27, 2350.0, 5840.0, 12790.0] | 0 | 0
Siemens NH-2-400 | Siemens NH-2-400 | 400 | [4800.0, 120.0, 7.0, 0.1, 0.004] | 0 | 0 | [720.0, 1350.0, 2800.0, 6500.0, 15000.0] | 0 | 0
Siemens NH-2-425 | Siemens NH-2-425 | 425 | [4800.0, 120.0, 7.0, 0.1, 0.004] | 0 | 0 | [850.0, 1500.0, 3050.0, 7500.0, 16500.0] | 0 | 0
Siemens NH-2-630 | Siemens NH-2-630 | 630 | [4800.0, 120.0, 7.0, 0.1, 0.004] | 0 | 0 | [1200.0, 2000.0, 4800.0, 12000.0, 26000.0] | 0 | 0

## dtypes
| element | column | dtype
0 | bus | name | object
1 | bus | vn_kv | float64
2 | bus | type | object
3 | bus | zone | object
4 | bus | in_service | bool
5 | load | name | object
6 | load | bus | uint32
7 | load | p_mw | float64
8 | load | q_mvar | float64
9 | load | const_z_percent | float64
10 | load | const_i_percent | float64
11 | load | sn_mva | float64
12 | load | scaling | float64
13 | load | in_service | bool
14 | load | type | object
15 | ext_grid | name | object
16 | ext_grid | bus | uint32
17 | ext_grid | vm_pu | float64
18 | ext_grid | va_degree | float64
19 | ext_grid | slack_weight | float64
20 | ext_grid | in_service | bool
21 | line | name | object
22 | line | std_type | object
23 | line | from_bus | uint32
24 | line | to_bus | uint32
25 | line | length_km | float64
26 | line | r_ohm_per_km | float64
27 | line | x_ohm_per_km | float64
28 | line | c_nf_per_km | float64
29 | line | g_us_per_km | float64
30 | line | max_i_ka | float64
31 | line | df | float64
32 | line | parallel | uint32
33 | line | type | object
34 | line | in_service | bool
35 | trafo | name | object
36 | trafo | std_type | object
37 | trafo | hv_bus | uint32
38 | trafo | lv_bus | uint32
39 | trafo | sn_mva | float64
40 | trafo | vn_hv_kv | float64
41 | trafo | vn_lv_kv | float64
42 | trafo | vk_percent | float64
43 | trafo | vkr_percent | float64
44 | trafo | pfe_kw | float64
45 | trafo | i0_percent | float64
46 | trafo | shift_degree | float64
47 | trafo | tap_side | object
48 | trafo | tap_neutral | int32
49 | trafo | tap_min | int32
50 | trafo | tap_max | int32
51 | trafo | tap_step_percent | float64
52 | trafo | tap_step_degree | float64
53 | trafo | tap_pos | int32
54 | trafo | tap_phase_shifter | bool
55 | trafo | parallel | uint32
56 | trafo | df | float64
57 | trafo | in_service | bool
58 | line_geodata | coords | object
59 | bus_geodata | x | float64
60 | bus_geodata | y | float64
61 | bus_geodata | coords | object

## parameters
| version | format_version | converged | OPF_converged | name | f_hz | sn_mva
0 | 2.14.6 | 2.14.0 | FALSE | FALSE |  | 50 | 1