## bus
| name | vn_kv | type | zone | in_service
0 | bus_LV_576-41_0_2_node_0 | 0.4 | n |  | TRUE
1 | bus_LV_576-41_0_2_node_1 | 0.4 | n |  | TRUE
2 | bus_LV_576-41_0_2_node_3 | 0.4 | n |  | TRUE
3 | bus_LV_576-41_0_2_node_4 | 0.4 | n |  | TRUE
4 | bus_LV_576-41_0_2_node_2 | 0.4 | n |  | TRUE
5 | bus_LV_576-41_0_2_node_5 | 0.4 | n |  | TRUE
6 | bus_LV_576-41_0_2_node_6 | 0.4 | n |  | TRUE
7 | bus_LV_576-41_0_2_node_7 | 0.4 | n |  | TRUE
8 | bus_LV_576-41_0_2_node_8 | 0.4 | n |  | TRUE
9 | bus_LV_576-41_0_2_node_9 | 0.4 | n |  | TRUE
10 | bus_LV_576-41_0_2_node_10 | 0.4 | n |  | TRUE
11 | bus_LV_576-41_0_2_node_101 | 0.4 | n |  | TRUE
12 | bus_LV_576-41_0_2_node_19 | 0.4 | n |  | TRUE
13 | bus_LV_576-41_0_2_node_11 | 0.4 | n |  | TRUE
14 | bus_LV_576-41_0_2_node_12 | 0.4 | n |  | TRUE
15 | bus_LV_576-41_0_2_node_13 | 0.4 | n |  | TRUE
16 | bus_LV_576-41_0_2_node_14 | 0.4 | n |  | TRUE
17 | bus_LV_576-41_0_2_node_15 | 0.4 | n |  | TRUE
18 | bus_LV_576-41_0_2_node_16 | 0.4 | n |  | TRUE
19 | bus_LV_576-41_0_2_node_17 | 0.4 | n |  | TRUE
20 | bus_LV_576-41_0_2_node_18 | 0.4 | n |  | TRUE
21 | bus_LV_576-41_0_2_node_20 | 0.4 | n |  | TRUE
22 | bus_LV_576-41_0_2_node_25 | 0.4 | n |  | TRUE
23 | bus_LV_576-41_0_2_node_31 | 0.4 | n |  | TRUE
24 | bus_LV_576-41_0_2_node_23 | 0.4 | n |  | TRUE
25 | bus_LV_576-41_0_2_node_76 | 0.4 | n |  | TRUE
26 | bus_LV_576-41_0_2_node_77 | 0.4 | n |  | TRUE
27 | bus_LV_576-41_0_2_node_78 | 0.4 | n |  | TRUE
28 | bus_LV_576-41_0_2_node_79 | 0.4 | n |  | TRUE
29 | bus_LV_576-41_0_2_node_82 | 0.4 | n |  | TRUE
30 | bus_LV_576-41_0_2_node_83 | 0.4 | n |  | TRUE
31 | bus_LV_576-41_0_2_node_80 | 0.4 | n |  | TRUE
32 | bus_LV_576-41_0_2_node_81 | 0.4 | n |  | TRUE
33 | bus_LV_576-41_0_2_node_103 | 0.4 | n |  | TRUE
34 | bus_LV_576-41_0_2_node_93 | 0.4 | n |  | TRUE
35 | bus_LV_576-41_0_2_node_84 | 0.4 | n |  | TRUE
36 | bus_LV_576-41_0_2_node_85 | 0.4 | n |  | TRUE
37 | bus_LV_576-41_0_2_node_86 | 0.4 | n |  | TRUE
38 | bus_LV_576-41_0_2_node_87 | 0.4 | n |  | TRUE
39 | bus_LV_576-41_0_2_node_88 | 0.4 | n |  | TRUE
40 | bus_LV_576-41_0_2_node_89 | 0.4 | n |  | TRUE
41 | bus_LV_576-41_0_2_node_90 | 0.4 | n |  | TRUE
42 | bus_LV_576-41_0_2_node_91 | 0.4 | n |  | TRUE
43 | bus_LV_576-41_0_2_node_92 | 0.4 | n |  | TRUE
44 | bus_LV_576-41_0_2_node_97 | 0.4 | n |  | TRUE
45 | bus_LV_576-41_0_2_node_102 | 0.4 | n |  | TRUE
46 | bus_LV_576-41_0_2_node_94 | 0.4 | n |  | TRUE
47 | bus_LV_576-41_0_2_node_95 | 0.4 | n |  | TRUE
48 | bus_LV_576-41_0_2_node_96 | 0.4 | n |  | TRUE
49 | bus_LV_576-41_0_2_node_98 | 0.4 | n |  | TRUE
50 | bus_LV_576-41_0_2_node_99 | 0.4 | n |  | TRUE
51 | bus_LV_576-41_0_2_node_100 | 0.4 | n |  | TRUE
52 | bus_LV_576-41_0_2_node_104 | 0.4 | n |  | TRUE
53 | bus_LV_576-41_0_2_node_105 | 0.4 | n |  | TRUE
54 | bus_LV_576-41_0_2_node_122 | 0.4 | n |  | TRUE
55 | bus_LV_576-41_0_2_node_117 | 0.4 | n |  | TRUE
56 | bus_LV_576-41_0_2_node_118 | 0.4 | n |  | TRUE
57 | bus_LV_576-41_0_2_node_119 | 0.4 | n |  | TRUE
58 | bus_LV_576-41_0_2_node_120 | 0.4 | n |  | TRUE
59 | bus_LV_576-41_0_2_node_121 | 0.4 | n |  | TRUE
60 | bus_MV_0_node_96 | 20 | n |  | TRUE

## load
| name | bus | p_mw | q_mvar | const_z_percent | const_i_percent | sn_mva | scaling | in_service | type
0 | LV_576-41_0_2_load_0 | 0 | 0.0014581 | 0.00036544 | 0 | 0 |  | 1 | TRUE | wye
1 | LV_576-41_0_2_load_4 | 3 | 0.0020686 | 0.00051845 | 0 | 0 |  | 1 | TRUE | wye
2 | LV_576-41_0_2_load_5 | 5 | 0.0011011 | 0.00027595 | 0 | 0 |  | 1 | TRUE | wye
3 | LV_576-41_0_2_load_8 | 8 | 0.00060627 | 0.00015194 | 0 | 0 |  | 1 | TRUE | wye
4 | LV_576-41_0_2_load_9 | 9 | 0.0023365 | 0.00058559 | 0 | 0 |  | 1 | TRUE | wye
5 | LV_576-41_0_2_load_10 | 10 | 0.0011882 | 0.00029779 | 0 | 0 |  | 1 | TRUE | wye
6 | LV_576-41_0_2_load_101 | 11 | 0.0014711 | 0.00036869 | 0 | 0 |  | 1 | TRUE | wye
7 | LV_576-41_0_2_load_19 | 12 | 0.0014972 | 0.00037522 | 0 | 0 |  | 1 | TRUE | wye
8 | LV_576-41_0_2_load_14 | 16 | 0.00053969 | 0.00013526 | 0 | 0 |  | 1 | TRUE | wye
9 | LV_576-41_0_2_load_15 | 17 | 0.0023747 | 0.00059516 | 0 | 0 |  | 1 | TRUE | wye
10 | LV_576-41_0_2_load_17 | 19 | 0.0056732 | 0.0014218 | 0 | 0 |  | 1 | TRUE | wye
11 | LV_576-41_0_2_load_18 | 20 | 0.0024223 | 0.00060709 | 0 | 0 |  | 1 | TRUE | wye
12 | LV_576-41_0_2_load_20 | 21 | 0.0010877 | 0.00027259 | 0 | 0 |  | 1 | TRUE | wye
13 | LV_576-41_0_2_load_25 | 22 | 0.0018227 | 0.00045682 | 0 | 0 |  | 1 | TRUE | wye
14 | LV_576-41_0_2_load_31 | 23 | 0.0022247 | 0.00055756 | 0 | 0 |  | 1 | TRUE | wye
15 | LV_576-41_0_2_load_23 | 24 | 0.0047317 | 0.0011859 | 0 | 0 |  | 1 | TRUE | wye
16 | LV_576-41_0_2_load_76 | 25 | 0.0017946 | 0.00044977 | 0 | 0 |  | 1 | TRUE | wye
17 | LV_576-41_0_2_load_78 | 27 | 0.00081629 | 0.00020458 | 0 | 0 |  | 1 | TRUE | wye
18 | LV_576-41_0_2_load_79 | 28 | 0.00058221 | 0.00014592 | 0 | 0 |  | 1 | TRUE | wye
19 | LV_576-41_0_2_load_82 | 29 | 0.00069052 | 0.00017306 | 0 | 0 |  | 1 | TRUE | wye
20 | LV_576-41_0_2_load_83 | 30 | 0.00066188 | 0.00016588 | 0 | 0 |  | 1 | TRUE | wye
21 | LV_576-41_0_2_load_81 | 32 | 0.001861 | 0.0004664 | 0 | 0 |  | 1 | TRUE | wye
22 | LV_576-41_0_2_load_103 | 33 | 0.00029675 | 7.4373e-05 | 0 | 0 |  | 1 | TRUE | wye
23 | LV_576-41_0_2_load_93 | 34 | 0.00028725 | 7.1992e-05 | 0 | 0 |  | 1 | TRUE | wye
24 | LV_576-41_0_2_load_84 | 35 | 0.0017257 | 0.00043249 | 0 | 0 |  | 1 | TRUE | wye
25 | LV_576-41_0_2_load_85 | 36 | 0.0020936 | 0.0005247 | 0 | 0 |  | 1 | TRUE | wye
26 | LV_576-41_0_2_load_86 | 37 | 0.00079268 | 0.00019866 | 0 | 0 |  | 1 | TRUE | wye
27 | LV_576-41_0_2_load_87 | 38 | 0.0011917 | 0.00029867 | 0 | 0 |  | 1 | TRUE | wye
28 | LV_576-41_0_2_load_89 | 40 | 0.0016393 | 0.00041085 | 0 | 0 |  | 1 | TRUE | wye
29 | LV_576-41_0_2_load_90 | 41 | 0.0014435 | 0.00036178 | 0 | 0 |  | 1 | TRUE | wye
30 | LV_576-41_0_2_load_91 | 42 | 0.00062701 | 0.00015714 | 0 | 0 |  | 1 | TRUE | wye
31 | LV_576-41_0_2_load_92 | 43 | 0.00058153 | 0.00014575 | 0 | 0 |  | 1 | TRUE | wye
32 | LV_576-41_0_2_load_97 | 44 | 0.00082622 | 0.00020707 | 0 | 0 |  | 1 | TRUE | wye
33 | LV_576-41_0_2_load_102 | 45 | 0.00095266 | 0.00023876 | 0 | 0 |  | 1 | TRUE | wye
34 | LV_576-41_0_2_load_94 | 46 | 0.00184 | 0.00046114 | 0 | 0 |  | 1 | TRUE | wye
35 | LV_576-41_0_2_load_95 | 47 | 0.0014419 | 0.00036138 | 0 | 0 |  | 1 | TRUE | wye
36 | LV_576-41_0_2_load_96 | 48 | 0.00099881 | 0.00025033 | 0 | 0 |  | 1 | TRUE | wye
37 | LV_576-41_0_2_load_98 | 49 | 0.00083532 | 0.00020935 | 0 | 0 |  | 1 | TRUE | wye
38 | LV_576-41_0_2_load_99 | 50 | 0.00093495 | 0.00023432 | 0 | 0 |  | 1 | TRUE | wye
39 | LV_576-41_0_2_load_100 | 51 | 0.00071359 | 0.00017884 | 0 | 0 |  | 1 | TRUE | wye
40 | LV_576-41_0_2_load_105 | 53 | 0.0012286 | 0.00030791 | 0 | 0 |  | 1 | TRUE | wye
41 | LV_576-41_0_2_load_122 | 54 | 0.00072653 | 0.00018209 | 0 | 0 |  | 1 | TRUE | wye
42 | LV_576-41_0_2_load_117 | 55 | 0.0006842 | 0.00017148 | 0 | 0 |  | 1 | TRUE | wye
43 | LV_576-41_0_2_load_118 | 56 | 0.00071301 | 0.0001787 | 0 | 0 |  | 1 | TRUE | wye
44 | LV_576-41_0_2_load_119 | 57 | 0.00044722 | 0.00011208 | 0 | 0 |  | 1 | TRUE | wye
45 | LV_576-41_0_2_load_120 | 58 | 0.0024248 | 0.00060772 | 0 | 0 |  | 1 | TRUE | wye
46 | LV_576-41_0_2_load_121 | 59 | 0.00024566 | 6.1569e-05 | 0 | 0 |  | 1 | TRUE | wye

## ext_grid
| name | bus | vm_pu | va_degree | slack_weight | in_service
0 |  | 48 | 1 | 0 | 1 | TRUE

## line
| name | std_type | from_bus | to_bus | length_km | r_ohm_per_km | x_ohm_per_km | c_nf_per_km | g_us_per_km | max_i_ka | df | parallel | type | in_service
0 | LV_576-41_0_2_line_0 | NAYY 4x150 SE | 0 | 1 | 0.015557 | 0.208 | 0.08 | 261 | 0 | 0.27 | 1 | 1 | cs | TRUE
1 | LV_576-41_0_2_line_1 | NAYY 4x150 SE | 1 | 2 | 0.006704 | 0.208 | 0.08 | 261 | 0 | 0.27 | 1 | 1 | cs | TRUE
2 | LV_576-41_0_2_line_2 | NAYY 4x150 SE | 1 | 3 | 0.02381 | 0.208 | 0.08 | 261 | 0 | 0.27 | 1 | 1 | cs | TRUE
3 | LV_576-41_0_2_line_3 | NAYY 4x150 SE | 2 | 7 | 0.005963 | 0.208 | 0.08 | 261 | 0 | 0.27 | 1 | 1 | cs | TRUE
4 | LV_576-41_0_2_line_4 | NAYY 4x150 SE | 2 | 8 | 0.017191 | 0.208 | 0.08 | 261 | 0 | 0.27 | 1 | 1 | cs | TRUE
5 | LV_576-41_0_2_line_5 | NAYY 4x150 SE | 4 | 5 | 0.10935 | 0.208 | 0.08 | 261 | 0 | 0.27 | 1 | 1 | cs | TRUE
6 | LV_576-41_0_2_line_6 | NAYY 4x150 SE | 4 | 6 | 0.013618 | 0.208 | 0.08 | 261 | 0 | 0.27 | 1 | 1 | cs | TRUE
7 | LV_576-41_0_2_line_7 | NAYY 4x150 SE | 6 | 9 | 0.0089333 | 0.208 | 0.08 | 261 | 0 | 0.27 | 1 | 1 | cs | TRUE
8 | LV_576-41_0_2_line_8 | NAYY 4x150 SE | 7 | 10 | 0.010498 | 0.208 | 0.08 | 261 | 0 | 0.27 | 1 | 1 | cs | TRUE
9 | LV_576-41_0_2_line_9 | NAYY 4x150 SE | 8 | 11 | 0.01633 | 0.208 | 0.08 | 261 | 0 | 0.27 | 1 | 1 | cs | TRUE
10 | LV_576-41_0_2_line_10 | NAYY 4x150 SE | 9 | 12 | 0.029081 | 0.208 | 0.08 | 261 | 0 | 0.27 | 1 | 1 | cs | TRUE
11 | LV_576-41_0_2_line_11 | NAYY 4x150 SE | 10 | 13 | 0.020938 | 0.208 | 0.08 | 261 | 0 | 0.27 | 1 | 1 | cs | TRUE
12 | LV_576-41_0_2_line_12 | NAYY 4x150 SE | 11 | 51 | 0.022637 | 0.208 | 0.08 | 261 | 0 | 0.27 | 1 | 1 | cs | TRUE
13 | LV_576-41_0_2_line_13 | NAYY 4x150 SE | 12 | 16 | 0.014996 | 0.208 | 0.08 | 261 | 0 | 0.27 | 1 | 1 | cs | TRUE
14 | LV_576-41_0_2_line_14 | NAYY 4x150 SE | 13 | 14 | 0.069759 | 0.208 | 0.08 | 261 | 0 | 0.27 | 1 | 1 | cs | TRUE
15 | LV_576-41_0_2_line_15 | NAYY 4x150 SE | 13 | 15 | 0.091909 | 0.208 | 0.08 | 261 | 0 | 0.27 | 1 | 1 | cs | TRUE
16 | LV_576-41_0_2_line_16 | NAYY 4x150 SE | 13 | 16 | 0.011646 | 0.208 | 0.08 | 261 | 0 | 0.27 | 1 | 1 | cs | TRUE
17 | LV_576-41_0_2_line_17 | NAYY 4x150 SE | 13 | 17 | 0.027182 | 0.208 | 0.08 | 261 | 0 | 0.27 | 1 | 1 | cs | TRUE
18 | LV_576-41_0_2_line_18 | NAYY 4x150 SE | 14 | 18 | 0.014417 | 0.208 | 0.08 | 261 | 0 | 0.27 | 1 | 1 | cs | TRUE
19 | LV_576-41_0_2_line_19 | NAYY 4x150 SE | 14 | 19 | 0.013184 | 0.208 | 0.08 | 261 | 0 | 0.27 | 1 | 1 | cs | TRUE
20 | LV_576-41_0_2_line_20 | NAYY 4x150 SE | 15 | 20 | 0.0091561 | 0.208 | 0.08 | 261 | 0 | 0.27 | 1 | 1 | cs | TRUE
21 | LV_576-41_0_2_line_21 | NAYY 4x150 SE | 17 | 21 | 0.0048685 | 0.208 | 0.08 | 261 | 0 | 0.27 | 1 | 1 | cs | TRUE
22 | LV_576-41_0_2_line_22 | NAYY 4x150 SE | 18 | 22 | 0.027309 | 0.208 | 0.08 | 261 | 0 | 0.27 | 1 | 1 | cs | TRUE
23 | LV_576-41_0_2_line_23 | NAYY 4x150 SE | 19 | 23 | 0.0013935 | 0.208 | 0.08 | 261 | 0 | 0.27 | 1 | 1 | cs | TRUE
24 | LV_576-41_0_2_line_24 | NAYY 4x150 SE | 21 | 24 | 0.023976 | 0.208 | 0.08 | 261 | 0 | 0.27 | 1 | 1 | cs | TRUE
25 | LV_576-41_0_2_line_25 | NAYY 4x150 SE | 25 | 26 | 0.037592 | 0.208 | 0.08 | 261 | 0 | 0.27 | 1 | 1 | cs | TRUE
26 | LV_576-41_0_2_line_26 | NAYY 4x150 SE | 26 | 27 | 0.032504 | 0.208 | 0.08 | 261 | 0 | 0.27 | 1 | 1 | cs | TRUE
27 | LV_576-41_0_2_line_27 | NAYY 4x150 SE | 26 | 28 | 0.061445 | 0.208 | 0.08 | 261 | 0 | 0.27 | 1 | 1 | cs | TRUE
28 | LV_576-41_0_2_line_28 | NAYY 4x150 SE | 27 | 29 | 0.078589 | 0.208 | 0.08 | 261 | 0 | 0.27 | 1 | 1 | cs | TRUE
29 | LV_576-41_0_2_line_29 | NAYY 4x150 SE | 28 | 30 | 0.04708 | 0.208 | 0.08 | 261 | 0 | 0.27 | 1 | 1 | cs | TRUE
30 | LV_576-41_0_2_line_30 | NAYY 4x150 SE | 28 | 31 | 0.14203 | 0.208 | 0.08 | 261 | 0 | 0.27 | 1 | 1 | cs | TRUE
31 | LV_576-41_0_2_line_31 | NAYY 4x150 SE | 29 | 35 | 0.051843 | 0.208 | 0.08 | 261 | 0 | 0.27 | 1 | 1 | cs | TRUE
32 | LV_576-41_0_2_line_32 | NAYY 4x150 SE | 30 | 36 | 0.060642 | 0.208 | 0.08 | 261 | 0 | 0.27 | 1 | 1 | cs | TRUE
33 | LV_576-41_0_2_line_33 | NAYY 4x150 SE | 31 | 32 | 0.019508 | 0.208 | 0.08 | 261 | 0 | 0.27 | 1 | 1 | cs | TRUE
34 | LV_576-41_0_2_line_34 | NAYY 4x150 SE | 31 | 33 | 0.18448 | 0.208 | 0.08 | 261 | 0 | 0.27 | 1 | 1 | cs | TRUE
35 | LV_576-41_0_2_line_35 | NAYY 4x150 SE | 32 | 34 | 0.062187 | 0.208 | 0.08 | 261 | 0 | 0.27 | 1 | 1 | cs | TRUE
36 | LV_576-41_0_2_line_36 | NAYY 4x150 SE | 33 | 52 | 0.015058 | 0.208 | 0.08 | 261 | 0 | 0.27 | 1 | 1 | cs | TRUE
37 | LV_576-41_0_2_line_37 | NAYY 4x150 SE | 36 | 37 | 0.032449 | 0.208 | 0.08 | 261 | 0 | 0.27 | 1 | 1 | cs | TRUE
38 | LV_576-41_0_2_line_38 | NAYY 4x150 SE | 37 | 38 | 0.0074156 | 0.208 | 0.08 | 261 | 0 | 0.27 | 1 | 1 | cs | TRUE
39 | LV_576-41_0_2_line_39 | NAYY 4x150 SE | 38 | 39 | 0.055013 | 0.208 | 0.08 | 261 | 0 | 0.27 | 1 | 1 | cs | TRUE
40 | LV_576-41_0_2_line_40 | NAYY 4x150 SE | 39 | 40 | 0.021922 | 0.208 | 0.08 | 261 | 0 | 0.27 | 1 | 1 | cs | TRUE
41 | LV_576-41_0_2_line_41 | NAYY 4x150 SE | 39 | 41 | 0.024852 | 0.208 | 0.08 | 261 | 0 | 0.27 | 1 | 1 | cs | TRUE
42 | LV_576-41_0_2_line_42 | NAYY 4x150 SE | 40 | 42 | 0.021349 | 0.208 | 0.08 | 261 | 0 | 0.27 | 1 | 1 | cs | TRUE
43 | LV_576-41_0_2_line_43 | NAYY 4x150 SE | 41 | 43 | 0.0078325 | 0.208 | 0.08 | 261 | 0 | 0.27 | 1 | 1 | cs | TRUE
44 | LV_576-41_0_2_line_44 | NAYY 4x150 SE | 42 | 44 | 0.0067789 | 0.208 | 0.08 | 261 | 0 | 0.27 | 1 | 1 | cs | TRUE
45 | LV_576-41_0_2_line_45 | NAYY 4x150 SE | 43 | 45 | 0.015328 | 0.208 | 0.08 | 261 | 0 | 0.27 | 1 | 1 | cs | TRUE
46 | LV_576-41_0_2_line_46 | NAYY 4x150 SE | 44 | 47 | 0.018027 | 0.208 | 0.08 | 261 | 0 | 0.27 | 1 | 1 | cs | TRUE
47 | LV_576-41_0_2_line_47 | NAYY 4x150 SE | 46 | 47 | 0.016717 | 0.208 | 0.08 | 261 | 0 | 0.27 | 1 | 1 | cs | TRUE
48 | LV_576-41_0_2_line_48 | NAYY 4x150 SE | 46 | 48 | 0.018456 | 0.208 | 0.08 | 261 | 0 | 0.27 | 1 | 1 | cs | TRUE
49 | LV_576-41_0_2_line_49 | NAYY 4x150 SE | 48 | 49 | 0.0012824 | 0.208 | 0.08 | 261 | 0 | 0.27 | 1 | 1 | cs | TRUE
50 | LV_576-41_0_2_line_50 | NAYY 4x150 SE | 49 | 50 | 0.0017887 | 0.208 | 0.08 | 261 | 0 | 0.27 | 1 | 1 | cs | TRUE
51 | LV_576-41_0_2_line_51 | NAYY 4x150 SE | 50 | 51 | 0.0033952 | 0.208 | 0.08 | 261 | 0 | 0.27 | 1 | 1 | cs | TRUE
52 | LV_576-41_0_2_line_52 | NAYY 4x150 SE | 52 | 53 | 0.10873 | 0.208 | 0.08 | 261 | 0 | 0.27 | 1 | 1 | cs | TRUE
53 | LV_576-41_0_2_line_53 | NAYY 4x150 SE | 53 | 54 | 0.037548 | 0.208 | 0.08 | 261 | 0 | 0.27 | 1 | 1 | cs | TRUE
54 | LV_576-41_0_2_line_54 | NAYY 4x150 SE | 54 | 59 | 0.032443 | 0.208 | 0.08 | 261 | 0 | 0.27 | 1 | 1 | cs | TRUE
55 | LV_576-41_0_2_line_55 | NAYY 4x150 SE | 55 | 56 | 0.098804 | 0.208 | 0.08 | 261 | 0 | 0.27 | 1 | 1 | cs | TRUE
56 | LV_576-41_0_2_line_56 | NAYY 4x150 SE | 55 | 57 | 0.0036577 | 0.208 | 0.08 | 261 | 0 | 0.27 | 1 | 1 | cs | TRUE
57 | LV_576-41_0_2_line_57 | NAYY 4x150 SE | 56 | 58 | 0.0045505 | 0.208 | 0.08 | 261 | 0 | 0.27 | 1 | 1 | cs | TRUE
58 | LV_576-41_0_2_line_58 | NAYY 4x150 SE | 57 | 59 | 0.2698 | 0.208 | 0.08 | 261 | 0 | 0.27 | 1 | 1 | cs | TRUE

## trafo
| name | std_type | hv_bus | lv_bus | sn_mva | vn_hv_kv | vn_lv_kv | vk_percent | vkr_percent | pfe_kw | i0_percent | shift_degree | tap_side | tap_neutral | tap_min | tap_max | tap_step_percent | tap_step_degree | tap_pos | tap_phase_shifter | parallel | df | in_service
0 | LV_576-41_0_2_trafo_96 | 0.25 MVA 20/0.4 kV | 60 | 48 | 0.25 | 20 | 0.4 | 6 | 1.44 | 0.8 | 0.32 | 150 | hv | 0 | -2 | 2 | 2.5 | 0 | 0 | FALSE | 1 | 1 | TRUE

## line_geodata
| x0 | y0 | x1 | y1 | x2 | y2 | x3 | y3 | x4 | y4 | x5 | y5 | x6 | y6 | x7 | y7 | x8 | y8 | x9 | y9 | x10 | y10 | x11 | y11 | x12 | y12 | x13 | y13 | x14 | y14 | x15 | y15
0 | 2644422.163 | 1163245.1213 | 2644426.0841 | 1163236.9348 | 2644430.2799 | 1163231.9966
1 | 2644421.1719 | 1163251.7507 | 2644422.163 | 1163245.1213
2 | 2644398.7507 | 1163240.4349 | 2644422.163 | 1163245.1213
3 | 2644421.1719 | 1163251.7507 | 2644427.1108 | 1163252.4505
4 | 2644421.1719 | 1163251.7507 | 2644408.0055 | 1163250.5863 | 2644404.1306 | 1163249.7071
5 | 2644457.0251 | 1163212.7396 | 2644453.1339 | 1163211.6881 | 2644448.6133 | 1163211.8548 | 2644441.6173 | 1163213.2371 | 2644436.7702 | 1163213.0123 | 2644430.9504 | 1163210.7015 | 2644418.9024 | 1163200.1737 | 2644407.2637 | 1163191.2721 | 2644399.5926 | 1163183.4447 | 2644396.5512 | 1163178.3085 | 2644396.7056 | 1163173.9963 | 2644399.6067 | 1163170.1268 | 2644404.3371 | 1163169.5503 | 2644409.6729 | 1163171.0237 | 2644420.7459 | 1163173.5623 | 2644424.9035 | 1163173.4299
6 | 2644457.0251 | 1163212.7396 | 2644466.5495 | 1163202.9826
7 | 2644466.5495 | 1163202.9826 | 2644471.3082 | 1163209.9881 | 2644471.3977 | 1163210.4439
8 | 2644427.1108 | 1163252.4505 | 2644437.5757 | 1163253.2838
9 | 2644388.9258 | 1163243.8575 | 2644401.169 | 1163249.035 | 2644404.1306 | 1163249.7071
10 | 2644469.974 | 1163238.5427 | 2644472.0611 | 1163235.5848 | 2644473.6852 | 1163222.0898 | 2644471.3977 | 1163210.4439
11 | 2644456.7023 | 1163261.5849 | 2644445.5164 | 1163255.7103 | 2644437.5757 | 1163253.2838
12 | 2644388.9258 | 1163243.8575 | 2644372.2741 | 1163236.8156 | 2644368.5945 | 1163234.1262
13 | 2644462.0475 | 1163251.2393 | 2644465.2955 | 1163245.1732 | 2644469.974 | 1163238.5427
14 | 2644456.7023 | 1163261.5849 | 2644455.8779 | 1163271.5618 | 2644472.8349 | 1163298.768 | 2644475.9789 | 1163301.4037 | 2644497.6548 | 1163310.9133
15 | 2644456.7023 | 1163261.5849 | 2644462.269 | 1163267.04 | 2644470.0807 | 1163275.5133 | 2644486.16 | 1163288.8168 | 2644495.8584 | 1163292.8128 | 2644507.5238 | 1163293.9219 | 2644521.3863 | 1163293.124 | 2644536.8016 | 1163289.5251
16 | 2644456.7023 | 1163261.5849 | 2644459.509 | 1163255.9805 | 2644462.0475 | 1163251.2393
17 | 2644456.7023 | 1163261.5849 | 2644446.2787 | 1163286.6884
18 | 2644511.6689 | 1163314.4633 | 2644497.6548 | 1163310.9133
19 | 2644497.6548 | 1163310.9133 | 2644492.6805 | 1163323.1225
20 | 2644536.8016 | 1163289.5251 | 2644535.4931 | 1163285.202 | 2644536.5724 | 1163280.6899
21 | 2644446.2787 | 1163286.6884 | 2644444.4117 | 1163291.1847
22 | 2644511.6689 | 1163314.4633 | 2644522.5728 | 1163317.0342 | 2644537.6041 | 1163322.8193
23 | 2644492.1547 | 1163324.4131 | 2644492.6805 | 1163323.1225
24 | 2644444.211 | 1163313.1529 | 2644439.5141 | 1163302.9796 | 2644444.4117 | 1163291.1847
25 | 2644373.9836 | 1162968.7327 | 2644398.7815 | 1162965.4027 | 2644409.547 | 1162958.9113
26 | 2644373.9836 | 1162968.7327 | 2644378.126 | 1162971.0644 | 2644404.4916 | 1162979.7223
27 | 2644373.9836 | 1162968.7327 | 2644363.2333 | 1162970.1875 | 2644353.1682 | 1162970.1133 | 2644335.5056 | 1162966.7369 | 2644313.5588 | 1162961.5615
28 | 2644404.4916 | 1162979.7223 | 2644415.9448 | 1162983.4832 | 2644424.3146 | 1162990.0929 | 2644432.4518 | 1163001.2143 | 2644445.0561 | 1163019.4391 | 2644455.3001 | 1163036.5342
29 | 2644313.5588 | 1162961.5615 | 2644306.7504 | 1162971.75 | 2644302.7442 | 1163006.3451
30 | 2644313.5588 | 1162961.5615 | 2644218.8904 | 1162855.6877
31 | 2644487.784 | 1163076.4846 | 2644471.767 | 1163060.9025 | 2644467.2841 | 1163055.9557 | 2644455.4076 | 1163036.7135 | 2644455.3001 | 1163036.5342
32 | 2644292.9896 | 1163066.1863 | 2644301.7031 | 1163015.3356 | 2644302.7442 | 1163006.3451
33 | 2644218.8904 | 1162855.6877 | 2644230.9626 | 1162840.3632
34 | 2644218.8904 | 1162855.6877 | 2644084.786 | 1162982.3756
35 | 2644230.9626 | 1162840.3632 | 2644268.7531 | 1162790.9761
36 | 2644077.756 | 1162995.6921 | 2644084.786 | 1162982.3756
37 | 2644292.9896 | 1163066.1863 | 2644287.5093 | 1163098.169
38 | 2644286.6551 | 1163105.4504 | 2644286.3992 | 1163104.6474 | 2644287.5093 | 1163098.169
39 | 2644301.0663 | 1163157.9609 | 2644302.0396 | 1163153.7325 | 2644286.6551 | 1163105.4504
40 | 2644301.0663 | 1163157.9609 | 2644322.109 | 1163164.1079
41 | 2644301.0663 | 1163157.9609 | 2644288.9341 | 1163156.7488 | 2644276.4323 | 1163154.7557 | 2644276.4323 | 1163154.7557
42 | 2644334.7521 | 1163181.3048 | 2644329.2407 | 1163173.4209 | 2644322.109 | 1163164.1079
43 | 2644276.4323 | 1163154.7557 | 2644269.049 | 1163152.1416
44 | 2644334.7521 | 1163181.3048 | 2644335.6307 | 1163182.5616 | 2644336.7902 | 1163187.6773
45 | 2644255.714 | 1163145.1581 | 2644259.8227 | 1163148.8749 | 2644269.049 | 1163152.1416
46 | 2644339.7671 | 1163205.4262 | 2644338.8133 | 1163196.6035 | 2644336.7902 | 1163187.6773
47 | 2644348.698 | 1163219.1322 | 2644344.4795 | 1163215.6107 | 2644339.7671 | 1163205.4262 | 2644339.7671 | 1163205.4262
48 | 2644348.698 | 1163219.1322 | 2644353.0518 | 1163222.7665 | 2644363.3739 | 1163230.3107
49 | 2644364.4093 | 1163231.0674 | 2644363.3739 | 1163230.3107
50 | 2644365.8534 | 1163232.1228 | 2644364.4093 | 1163231.0674
51 | 2644365.8534 | 1163232.1228 | 2644368.5945 | 1163234.1262
52 | 2644077.756 | 1162995.6921 | 2644057.026 | 1163026.2229 | 2644039.3925 | 1163070.1501 | 2644028.916 | 1163085.4926 | 2644024.8507 | 1163089.79
53 | 2644024.8507 | 1163089.79 | 2644011.8707 | 1163103.5106 | 2643997.0896 | 1163114.9012
54 | 2643969.6388 | 1163131.247 | 2643979.6317 | 1163128.3546 | 2643997.0896 | 1163114.9012
55 | 2643937.3074 | 1163400.7034 | 2643944.5317 | 1163405.3871 | 2643963.703 | 1163414.9432 | 2643972.2794 | 1163421.5538 | 2643979.3006 | 1163426.1186 | 2643987.4201 | 1163430.269 | 2643994.3964 | 1163431.5429 | 2644027.7386 | 1163432.6206
56 | 2643937.3074 | 1163400.7034 | 2643934.2382 | 1163398.7136
57 | 2644027.7386 | 1163432.6206 | 2644027.7386 | 1163432.6206 | 2644031.558 | 1163435.0943
58 | 2643934.2382 | 1163398.7136 | 2643969.6388 | 1163131.247

## bus_geodata
| x | y | coords
0 | 2644430.2799 | 1163231.9966
1 | 2644422.163 | 1163245.1213
2 | 2644421.1719 | 1163251.7507
3 | 2644398.7507 | 1163240.4349
4 | 2644457.0251 | 1163212.7396
5 | 2644424.9035 | 1163173.4299
6 | 2644466.5495 | 1163202.9826
7 | 2644427.1108 | 1163252.4505
8 | 2644404.1306 | 1163249.7071
9 | 2644471.3977 | 1163210.4439
10 | 2644437.5757 | 1163253.2838
11 | 2644388.9258 | 1163243.8575
12 | 2644469.974 | 1163238.5427
13 | 2644456.7023 | 1163261.5849
14 | 2644497.6548 | 1163310.9133
15 | 2644536.8016 | 1163289.5251
16 | 2644462.0475 | 1163251.2393
17 | 2644446.2787 | 1163286.6884
18 | 2644511.6689 | 1163314.4633
19 | 2644492.6805 | 1163323.1225
20 | 2644536.5724 | 1163280.6899
21 | 2644444.4117 | 1163291.1847
22 | 2644537.6041 | 1163322.8193
23 | 2644492.1547 | 1163324.4131
24 | 2644444.211 | 1163313.1529
25 | 2644409.547 | 1162958.9113
26 | 2644373.9836 | 1162968.7327
27 | 2644404.4916 | 1162979.7223
28 | 2644313.5588 | 1162961.5615
29 | 2644455.3001 | 1163036.5342
30 | 2644302.7442 | 1163006.3451
31 | 2644218.8904 | 1162855.6877
32 | 2644230.9626 | 1162840.3632
33 | 2644084.786 | 1162982.3756
34 | 2644268.7531 | 1162790.9761
35 | 2644487.784 | 1163076.4846
36 | 2644292.9896 | 1163066.1863
37 | 2644287.5093 | 1163098.169
38 | 2644286.6551 | 1163105.4504
39 | 2644301.0663 | 1163157.9609
40 | 2644322.109 | 1163164.1079
41 | 2644276.4323 | 1163154.7557
42 | 2644334.7521 | 1163181.3048
43 | 2644269.049 | 1163152.1416
44 | 2644336.7902 | 1163187.6773
45 | 2644255.714 | 1163145.1581
46 | 2644348.698 | 1163219.1322
47 | 2644339.7671 | 1163205.4262
48 | 2644363.3739 | 1163230.3107
49 | 2644364.4093 | 1163231.0674
50 | 2644365.8534 | 1163232.1228
51 | 2644368.5945 | 1163234.1262
52 | 2644077.756 | 1162995.6921
53 | 2644024.8507 | 1163089.79
54 | 2643997.0896 | 1163114.9012
55 | 2643937.3074 | 1163400.7034
56 | 2644027.7386 | 1163432.6206
57 | 2643934.2382 | 1163398.7136
58 | 2644031.558 | 1163435.0943
59 | 2643969.6388 | 1163131.247
60 | 2644363.3739 | 1163230.3107

## line_std_types
| c_nf_per_km | r_ohm_per_km | x_ohm_per_km | max_i_ka | type | q_mm2 | alpha | voltage_rating
NAYY 4x50 SE | 210 | 0.642 | 0.083 | 0.142 | cs | 50 | 0.00403 | LV
NAYY 4x120 SE | 264 | 0.225 | 0.08 | 0.242 | cs | 120 | 0.00403 | LV
NAYY 4x150 SE | 261 | 0.208 | 0.08 | 0.27 | cs | 150 | 0.00403 | LV
NA2XS2Y 1x95 RM/25 12/20 kV | 216 | 0.313 | 0.132 | 0.252 | cs | 95 | 0.00403 | MV
NA2XS2Y 1x185 RM/25 12/20 kV | 273 | 0.161 | 0.117 | 0.362 | cs | 185 | 0.00403 | MV
NA2XS2Y 1x240 RM/25 12/20 kV | 304 | 0.122 | 0.112 | 0.421 | cs | 240 | 0.00403 | MV
NA2XS2Y 1x95 RM/25 6/10 kV | 315 | 0.313 | 0.123 | 0.249 | cs | 95 | 0.00403 | MV
NA2XS2Y 1x185 RM/25 6/10 kV | 406 | 0.161 | 0.11 | 0.358 | cs | 185 | 0.00403 | MV
NA2XS2Y 1x240 RM/25 6/10 kV | 456 | 0.122 | 0.105 | 0.416 | cs | 240 | 0.00403 | MV
NA2XS2Y 1x150 RM/25 12/20 kV | 250 | 0.206 | 0.116 | 0.319 | cs | 150 | 0.00403 | MV
NA2XS2Y 1x120 RM/25 12/20 kV | 230 | 0.253 | 0.119 | 0.283 | cs | 120 | 0.00403 | MV
NA2XS2Y 1x70 RM/25 12/20 kV | 190 | 0.443 | 0.132 | 0.22 | cs | 70 | 0.00403 | MV
NA2XS2Y 1x150 RM/25 6/10 kV | 360 | 0.206 | 0.11 | 0.315 | cs | 150 | 0.00403 | MV
NA2XS2Y 1x120 RM/25 6/10 kV | 340 | 0.253 | 0.113 | 0.28 | cs | 120 | 0.00403 | MV
NA2XS2Y 1x70 RM/25 6/10 kV | 280 | 0.443 | 0.123 | 0.217 | cs | 70 | 0.00403 | MV
N2XS(FL)2Y 1x120 RM/35 64/110 kV | 112 | 0.153 | 0.166 | 0.366 | cs | 120 | 0.00393 | HV
N2XS(FL)2Y 1x185 RM/35 64/110 kV | 125 | 0.099 | 0.156 | 0.457 | cs | 185 | 0.00393 | HV
N2XS(FL)2Y 1x240 RM/35 64/110 kV | 135 | 0.075 | 0.149 | 0.526 | cs | 240 | 0.00393 | HV
N2XS(FL)2Y 1x300 RM/35 64/110 kV | 144 | 0.06 | 0.144 | 0.588 | cs | 300 | 0.00393 | HV
15-AL1/3-ST1A 0.4 | 11 | 1.8769 | 0.35 | 0.105 | ol | 16 | 0.00403 | LV
24-AL1/4-ST1A 0.4 | 11.25 | 1.2012 | 0.335 | 0.14 | ol | 24 | 0.00403 | LV
48-AL1/8-ST1A 0.4 | 12.2 | 0.5939 | 0.3 | 0.21 | ol | 48 | 0.00403 | LV
94-AL1/15-ST1A 0.4 | 13.2 | 0.306 | 0.29 | 0.35 | ol | 94 | 0.00403 | LV
34-AL1/6-ST1A 10.0 | 9.7 | 0.8342 | 0.36 | 0.17 | ol | 34 | 0.00403 | MV
48-AL1/8-ST1A 10.0 | 10.1 | 0.5939 | 0.35 | 0.21 | ol | 48 | 0.00403 | MV
70-AL1/11-ST1A 10.0 | 10.4 | 0.4132 | 0.339 | 0.29 | ol | 70 | 0.00403 | MV
94-AL1/15-ST1A 10.0 | 10.75 | 0.306 | 0.33 | 0.35 | ol | 94 | 0.00403 | MV
122-AL1/20-ST1A 10.0 | 11.1 | 0.2376 | 0.323 | 0.41 | ol | 122 | 0.00403 | MV
149-AL1/24-ST1A 10.0 | 11.25 | 0.194 | 0.315 | 0.47 | ol | 149 | 0.00403 | MV
34-AL1/6-ST1A 20.0 | 9.15 | 0.8342 | 0.382 | 0.17 | ol | 34 | 0.00403 | MV
48-AL1/8-ST1A 20.0 | 9.5 | 0.5939 | 0.372 | 0.21 | ol | 48 | 0.00403 | MV
70-AL1/11-ST1A 20.0 | 9.7 | 0.4132 | 0.36 | 0.29 | ol | 70 | 0.00403 | MV
94-AL1/15-ST1A 20.0 | 10 | 0.306 | 0.35 | 0.35 | ol | 94 | 0.00403 | MV
122-AL1/20-ST1A 20.0 | 10.3 | 0.2376 | 0.344 | 0.41 | ol | 122 | 0.00403 | MV
149-AL1/24-ST1A 20.0 | 10.5 | 0.194 | 0.337 | 0.47 | ol | 149 | 0.00403 | MV
184-AL1/30-ST1A 20.0 | 10.75 | 0.1571 | 0.33 | 0.535 | ol | 184 | 0.00403 | MV
243-AL1/39-ST1A 20.0 | 11 | 0.1188 | 0.32 | 0.645 | ol | 243 | 0.00403 | MV
48-AL1/8-ST1A 110.0 | 8 | 0.5939 | 0.46 | 0.21 | ol | 48 | 0.00403 | HV
70-AL1/11-ST1A 110.0 | 8.4 | 0.4132 | 0.45 | 0.29 | ol | 70 | 0.00403 | HV
94-AL1/15-ST1A 110.0 | 8.65 | 0.306 | 0.44 | 0.35 | ol | 94 | 0.00403 | HV
122-AL1/20-ST1A 110.0 | 8.5 | 0.2376 | 0.43 | 0.41 | ol | 122 | 0.00403 | HV
149-AL1/24-ST1A 110.0 | 8.75 | 0.194 | 0.41 | 0.47 | ol | 149 | 0.00403 | HV
184-AL1/30-ST1A 110.0 | 8.8 | 0.1571 | 0.4 | 0.535 | ol | 184 | 0.00403 | HV
243-AL1/39-ST1A 110.0 | 9 | 0.1188 | 0.39 | 0.645 | ol | 243 | 0.00403 | HV
305-AL1/39-ST1A 110.0 | 9.2 | 0.0949 | 0.38 | 0.74 | ol | 305 | 0.00403 | HV
490-AL1/64-ST1A 110.0 | 9.75 | 0.059 | 0.37 | 0.96 | ol | 490 | 0.00403 | HV
679-AL1/86-ST1A 110.0 | 9.95 | 0.042 | 0.36 | 1.15 | ol | 679 | 0.00403 | HV
490-AL1/64-ST1A 220.0 | 10 | 0.059 | 0.285 | 0.96 | ol | 490 | 0.00403 | HV
679-AL1/86-ST1A 220.0 | 11.7 | 0.042 | 0.275 | 1.15 | ol | 679 | 0.00403 | HV
490-AL1/64-ST1A 380.0 | 11 | 0.059 | 0.253 | 0.96 | ol | 490 | 0.00403 | HV
679-AL1/86-ST1A 380.0 | 14.6 | 0.042 | 0.25 | 1.15 | ol | 679 | 0.00403 | HV

## trafo_std_types
| i0_percent | pfe_kw | vkr_percent | sn_mva | vn_lv_kv | vn_hv_kv | vk_percent | shift_degree | vector_group | tap_side | tap_neutral | tap_min | tap_max | tap_step_degree | tap_step_percent | tap_phase_shifter
160 MVA 380/110 kV | 0.06 | 60 | 0.25 | 160 | 110 | 380 | 12.2 | 0 | Yy0 | hv | 0 | -9 | 9 | 0 | 1.5 | FALSE
100 MVA 220/110 kV | 0.06 | 55 | 0.26 | 100 | 110 | 220 | 12 | 0 | Yy0 | hv | 0 | -9 | 9 | 0 | 1.5 | FALSE
63 MVA 110/20 kV | 0.04 | 22 | 0.32 | 63 | 20 | 110 | 18 | 150 | YNd5 | hv | 0 | -9 | 9 | 0 | 1.5 | FALSE
40 MVA 110/20 kV | 0.05 | 18 | 0.34 | 40 | 20 | 110 | 16.2 | 150 | YNd5 | hv | 0 | -9 | 9 | 0 | 1.5 | FALSE
25 MVA 110/20 kV | 0.07 | 14 | 0.41 | 25 | 20 | 110 | 12 | 150 | YNd5 | hv | 0 | -9 | 9 | 0 | 1.5 | FALSE
63 MVA 110/10 kV | 0.04 | 22 | 0.32 | 63 | 10 | 110 | 18 | 150 | YNd5 | hv | 0 | -9 | 9 | 0 | 1.5 | FALSE
40 MVA 110/10 kV | 0.05 | 18 | 0.34 | 40 | 10 | 110 | 16.2 | 150 | YNd5 | hv | 0 | -9 | 9 | 0 | 1.5 | FALSE
25 MVA 110/10 kV | 0.07 | 14 | 0.41 | 25 | 10 | 110 | 12 | 150 | YNd5 | hv | 0 | -9 | 9 | 0 | 1.5 | FALSE
0.25 MVA 20/0.4 kV | 0.32 | 0.8 | 1.44 | 0.25 | 0.4 | 20 | 6 | 150 | Yzn5 | hv | 0 | -2 | 2 | 0 | 2.5 | FALSE
0.4 MVA 20/0.4 kV | 0.3375 | 1.35 | 1.425 | 0.4 | 0.4 | 20 | 6 | 150 | Dyn5 | hv | 0 | -2 | 2 | 0 | 2.5 | FALSE
0.63 MVA 20/0.4 kV | 0.2619 | 1.65 | 1.206 | 0.63 | 0.4 | 20 | 6 | 150 | Dyn5 | hv | 0 | -2 | 2 | 0 | 2.5 | FALSE
0.25 MVA 10/0.4 kV | 0.24 | 0.6 | 1.2 | 0.25 | 0.4 | 10 | 4 | 150 | Dyn5 | hv | 0 | -2 | 2 | 0 | 2.5 | FALSE
0.4 MVA 10/0.4 kV | 0.2375 | 0.95 | 1.325 | 0.4 | 0.4 | 10 | 4 | 150 | Dyn5 | hv | 0 | -2 | 2 | 0 | 2.5 | FALSE
0.63 MVA 10/0.4 kV | 0.1873 | 1.18 | 1.0794 | 0.63 | 0.4 | 10 | 4 | 150 | Dyn5 | hv | 0 | -2 | 2 | 0 | 2.5 | FALSE

## trafo3w_std_types
| sn_hv_mva | sn_mv_mva | sn_lv_mva | vn_hv_kv | vn_mv_kv | vn_lv_kv | vk_hv_percent | vk_mv_percent | vk_lv_percent | vkr_hv_percent | vkr_mv_percent | vkr_lv_percent | pfe_kw | i0_percent | shift_mv_degree | shift_lv_degree | vector_group | tap_side | tap_neutral | tap_min | tap_max | tap_step_percent
63/25/38 MVA 110/20/10 kV | 63 | 25 | 38 | 110 | 20 | 10 | 10.4 | 10.4 | 10.4 | 0.28 | 0.32 | 0.35 | 35 | 0.89 | 0 | 0 | YN0yn0yn0 | hv | 0 | -10 | 10 | 1.2
63/25/38 MVA 110/10/10 kV | 63 | 25 | 38 | 110 | 10 | 10 | 10.4 | 10.4 | 10.4 | 0.28 | 0.32 | 0.35 | 35 | 0.89 | 0 | 0 | YN0yn0yn0 | hv | 0 | -10 | 10 | 1.2

## fuse_std_types
| fuse_type | i_rated_a | t_avg | t_min | t_total | x_avg | x_min | x_total
HV 100A | HV 100A | 100 | 0 | [10.0, 3.64, 0.854, 0.281, 0.1, 0.0531, 0.022, 0.01] | [10.0, 4.267, 1.21, 0.403, 0.1, 0.058, 0.022, 0.01] | 0 | [300.0, 350.0, 450.0, 550.0, 700.0, 850.0, 1200.0, 1752.0] | [600.0, 700.0, 900.0, 1150.0, 1665.0, 2000.0, 3000.0, 4313.0]
HV 10A | HV 10A | 10 | 0 | [10.0, 1675.0, 0.344, 0.156, 0.1, 0.0417, 0.0171, 0.01] | [10.0, 1.3, 0.3, 0.155, 0.1, 0.0555, 0.023, 0.01] | 0 | [30.0, 32.0, 35.0, 37.0, 39.0, 50.0, 70.0, 88.0] | [60.0, 70.0, 80.0, 87.0, 94.0, 110.0, 150.0, 216.0]
HV 125A | HV 125A | 125 | 0 | [10.0, 1.82, 0.344, 0.1, 0.0467, 0.0269, 0.01] | [10.0, 2.478, 0.426, 0.1, 0.0427, 0.0211, 0.01] | 0 | [375.0, 500.0, 700.0, 925.0, 1200.0, 1500.0, 2341.0] | [750.0, 1000.0, 1500.0, 2200.0, 3000.0, 4000.0, 5765.0]
HV 160A | HV 160A | 160 | 0 | [10.0, 4.15, 1.03, 0.198, 0.1, 0.051, 0.0172, 0.01] | [10.0, 2.3, 0.734, 0.274, 0.1, 0.046, 0.0177, 0.01] | 0 | [480.0, 550.0, 700.0, 1000.0, 1260.0, 1600.0, 2500.0, 3227.0] | [960.0, 1300.0, 1700.0, 2200.0, 2996.0, 4000.0, 6000.0, 7946.0]
HV 16A | HV 16A | 16 | 0 | [10.0, 0.352, 0.164, 0.1, 0.0649, 0.0342, 0.01] | [10.0, 2.34, 0.722, 0.181, 0.1, 0.055, 0.0296, 0.01] | 0 | [48.0, 60.0, 65.0, 71.0, 80.0, 100.0, 162.0] | [96.0, 110.0, 125.0, 150.0, 168.0, 200.0, 250.0, 398.0]
HV 200A | HV 200A | 200 | 0 | [10.0, 4.267, 1.21, 0.403, 0.1, 0.058, 0.022, 0.01] | [10.0, 3.73, 1.654, 0.328, 0.1, 0.0531, 0.019, 0.01] | 0 | [600.0, 700.0, 900.0, 1150.0, 1665.0, 2000.0, 3000.0, 4313.0] | [1200.0, 1500.0, 1800.0, 2700.0, 3960.0, 5000.0, 7500.0, 10620.0]
HV 20A | HV 20A | 20 | 0 | [10.0, 1.3, 0.3, 0.155, 0.1, 0.0555, 0.023, 0.01] | [10.0, 1.3, 0.161, 0.1, 0.0611, 0.0399, 0.0141, 0.01] | 0 | [60.0, 70.0, 80.0, 87.0, 94.0, 110.0, 150.0, 216.0] | [120.0, 150.0, 200.0, 223.0, 260.0, 300.0, 450.0, 532.0]
HV 25A | HV 25A | 25 | 0 | [10.0, 2.512, 0.833, 0.299, 0.1, 0.0372, 0.0223, 0.01] | [10.0, 3.125, 0.597, 0.198, 0.1, 0.0378, 0.022, 0.01] | 0 | [75.0, 82.0, 90.0, 100.0, 124.0, 170.0, 200.0, 289.0] | [150.0, 170.0, 210.0, 250.0, 294.0, 400.0, 500.0, 711.0]
HV 31.5A | HV 31.5A | 31.5 | 0 | [10.0, 2.34, 0.722, 0.181, 0.1, 0.055, 0.0296, 0.01] | [10.0, 2.84, 0.368, 0.164, 0.1, 0.0621, 0.0378, 0.0195, 0.01] | 0 | [95.0, 110.0, 125.0, 150.0, 165.0, 200.0, 250.0, 390.0] | [189.0, 220.0, 300.0, 350.0, 393.0, 450.0, 530.0, 700.0, 960.0]
HV 40A | HV 40A | 40 | 0 | [10.0, 1.3, 0.161, 0.1, 0.0611, 0.0399, 0.0141, 0.01] | [10.0, 2.05, 0.369, 0.198, 0.1, 0.051, 0.0298, 0.01] | 0 | [120.0, 150.0, 200.0, 223.0, 260.0, 300.0, 450.0, 532.0] | [240.0, 300.0, 400.0, 450.0, 530.0, 650.0, 800.0, 1311.0]
HV 50A | HV 50A | 50 | 0 | [10.0, 3.215, 0.597, 0.198, 0.1, 0.0378, 0.022, 0.01] | [10.0, 3.64, 0.854, 0.281, 0.1, 0.0531, 0.022, 0.01] | 0 | [150.0, 170.0, 210.0, 250.0, 294.0, 400.0, 500.0, 711.0] | [300.0, 350.0, 450.0, 550.0, 700.0, 850.0, 1200.0, 1752.0]
HV 6.3A | HV 6.3A | 6.3 | 0 | [10.0, 1.39, 0.344, 0.168, 0.1, 0.056, 0.0263, 0.01] | [10.0, 1.711, 0.516, 0.198, 0.1, 0.0634, 0.0303, 0.01] | 0 | [19.0, 19.5, 20.4, 20.8, 22.0, 25.0, 32.0, 48.0] | [38.0, 40.0, 43.0, 48.0, 53.0, 60.0, 75.0, 118.0]
HV 63A | HV 63A | 63 | 0 | [10.0, 2.84, 0.368, 0.164, 0.1, 0.0621, 0.0378, 0.0195, 0.01] | [10.0, 1.82, 0.344, 0.1, 0.0467, 0.0269, 0.01] | 0 | [189.0, 220.0, 300.0, 350.0, 393.0, 450.0, 530.0, 700.0, 961.0] | [378.0, 500.0, 700.0, 934.0, 1200.0, 1500.0, 2366.0]
HV 80A | HV 80A | 80 | 0 | [10.0, 2.05, 0.369, 0.198, 0.1, 0.051, 0.0298, 0.01] | [10.0, 4.15, 1.03, 0.198, 0.1, 0.051, 0.0172, 0.01] | 0 | [240.0, 300.0, 400.0, 450.0, 530.0, 650.0, 800.0, 1311.0] | [480.0, 550.0, 700.0, 1000.0, 1260.0, 1600.0, 2500.0, 3227.0]
Siemens NH-1-100 | Siemens NH-1-100 | 100 | [5400.0, 2000.0, 400.0, 20.0, 1.0, 0.2, 0.012, 0.004] | 0 | 0 | [150.0, 190.0, 250.0, 430.0, 900.0, 1250.0, 2700.0, 3600.0] | 0 | 0
Siemens NH-1-125 | Siemens NH-1-125 | 125 | [4800.0, 120.0, 7.0, 0.1, 0.004] | 0 | 0 | [180.0, 400.0, 740.0, 2000.0, 4250.0] | 0 | 0
Siemens NH-1-16 | Siemens NH-1-16 | 16 | [4000.0, 400.0, 2.0, 0.1, 0.04, 0.01] | 0 | 0 | [26.0, 35.0, 75.0, 150.0, 200.0, 300.0] | 0 | 0
Siemens NH-1-160 | Siemens NH-1-160 | 160 | [4800.0, 120.0, 7.0, 0.1, 0.004] | 0 | 0 | [210.0, 500.0, 900.0, 2300.0, 5000.0] | 0 | 0
Siemens NH-1-25 | Siemens NH-1-25 | 25 | [4000.0, 1000.0, 10.0, 0.2, 0.02, 0.01] | 0 | 0 | [40.0, 50.0, 100.0, 210.0, 400.0, 500.0] | 0 | 0
Siemens NH-1-50 | Siemens NH-1-50 | 50 | [4000.0, 40.0, 4.0, 1.0, 0.02, 0.01] | 0 | 0 | [86.0, 200.0, 300.0, 400.0, 1000.0, 1280.0] | 0 | 0
Siemens NH-1-63 | Siemens NH-1-63 | 63 | [4000.0, 100.0, 10.0, 2.0, 0.04, 0.01] | 0 | 0 | [100.0, 200.0, 300.0, 400.0, 1000.0, 1500.0] | 0 | 0
Siemens NH-1-80 | Siemens NH-1-80 | 80 | [4800.0, 120.0, 7.0, 0.1, 0.01] | 0 | 0 | [150.58, 250.0, 450.0, 1150.0, 2470.0] | 0 | 0
Siemens NH-2-1000 | Siemens NH-2-1000 | 1000 | [4800.0, 120.0, 7.0, 0.1, 0.004] | 0 | 0 | [1900.0, 3500.0, 8400.0, 24000.0, 52000.0] | 0 | 0
Siemens NH-2-200 | Siemens NH-2-200 | 200 | [4800.0, 120.0, 7.0, 0.1, 0.004] | 0 | 0 | [280.0, 650.0, 1200.0, 3000.0, 7000.0] | 0 | 0
Siemens NH-2-224 | Siemens NH-2-224 | 224 | [4800.0, 120.0, 7.0, 0.2, 0.04, 0.004] | 0 | 0 | [400.0, 750.0, 1453.0, 3025.0, 4315.0, 7600.0] | 0 | 0
Siemens NH-2-250 | Siemens NH-2-250 | 250 | [4800.0, 120.0, 7.0, 0.1, 0.004] | 0 | 0 | [450.0, 800.0, 1650.0, 4000.0, 8500.0] | 0 | 0
Siemens NH-2-315 | Siemens NH-2-315 | 315 | [4800.0, 120.0, 7.0, 0.1, 0.004] | 0 | 0 | [550.0, 920.0, 1900.0, 5000.0, 11000.0] | 0 | 0
Siemens NH-2-355 | Siemens NH-2-355 | 355 | [4800.0, 120.0, 6.0, 0.1, 0.004] | 0 | 0 | [650.0, 1116.27, 2350.0, 5840.0, 12790.0] | 0 | 0
Siemens NH-2-400 | Siemens NH-2-400 | 400 | [4800.0, 120.0, 7.0, 0.1, 0.004] | 0 | 0 | [720.0, 1350.0, 2800.0, 6500.0, 15000.0] | 0 | 0
Siemens NH-2-425 | Siemens NH-2-425 | 425 | [4800.0, 120.0, 7.0, 0.1, 0.004] | 0 | 0 | [850.0, 1500.0, 3050.0, 7500.0, 16500.0] | 0 | 0
Siemens NH-2-630 | Siemens NH-2-630 | 630 | [4800.0, 120.0, 7.0, 0.1, 0.004] | 0 | 0 | [1200.0, 2000.0, 4800.0, 12000.0, 26000.0] | 0 | 0

## dtypes
| element | column | dtype
0 | bus | name | object
1 | bus | vn_kv | float64
2 | bus | type | object
3 | bus | zone | object
4 | bus | in_service | bool
5 | load | name | object
6 | load | bus | uint32
7 | load | p_mw | float64
8 | load | q_mvar | float64
9 | load | const_z_percent | float64
10 | load | const_i_percent | float64
11 | load | sn_mva | float64
12 | load | scaling | float64
13 | load | in_service | bool
14 | load | type | object
15 | ext_grid | name | object
16 | ext_grid | bus | uint32
17 | ext_grid | vm_pu | float64
18 | ext_grid | va_degree | float64
19 | ext_grid | slack_weight | float64
20 | ext_grid | in_service | bool
21 | line | name | object
22 | line | std_type | object
23 | line | from_bus | uint32
24 | line | to_bus | uint32
25 | line | length_km | float64
26 | line | r_ohm_per_km | float64
27 | line | x_ohm_per_km | float64
28 | line | c_nf_per_km | float64
29 | line | g_us_per_km | float64
30 | line | max_i_ka | float64
31 | line | df | float64
32 | line | parallel | uint32
33 | line | type | object
34 | line | in_service | bool
35 | trafo | name | object
36 | trafo | std_type | object
37 | trafo | hv_bus | uint32
38 | trafo | lv_bus | uint32
39 | trafo | sn_mva | float64
40 | trafo | vn_hv_kv | float64
41 | trafo | vn_lv_kv | float64
42 | trafo | vk_percent | float64
43 | trafo | vkr_percent | float64
44 | trafo | pfe_kw | float64
45 | trafo | i0_percent | float64
46 | trafo | shift_degree | float64
47 | trafo | tap_side | object
48 | trafo | tap_neutral | int32
49 | trafo | tap_min | int32
50 | trafo | tap_max | int32
51 | trafo | tap_step_percent | float64
52 | trafo | tap_step_degree | float64
53 | trafo | tap_pos | int32
54 | trafo | tap_phase_shifter | bool
55 | trafo | parallel | uint32
56 | trafo | df | float64
57 | trafo | in_service | bool
58 | line_geodata | coords | object
59 | bus_geodata | x | float64
60 | bus_geodata | y | float64
61 | bus_geodata | coords | object

## parameters
| version | format_version | converged | OPF_converged | name | f_hz | sn_mva
0 | 2.14.6 | 2.14.0 | FALSE | FALSE |  | 50 | 1