## bus
| name | vn_kv | type | zone | in_service
0 | bus_LV_576-41_1_3_node_24 | 0.4 | n |  | TRUE
1 | bus_LV_576-41_1_3_node_114 | 0.4 | n |  | TRUE
2 | bus_LV_576-41_1_3_node_21 | 0.4 | n |  | TRUE
3 | bus_LV_576-41_1_3_node_22 | 0.4 | n |  | TRUE
4 | bus_LV_576-41_1_3_node_106 | 0.4 | n |  | TRUE
5 | bus_LV_576-41_1_3_node_107 | 0.4 | n |  | TRUE
6 | bus_LV_576-41_1_3_node_108 | 0.4 | n |  | TRUE
7 | bus_LV_576-41_1_3_node_26 | 0.4 | n |  | TRUE
8 | bus_LV_576-41_1_3_node_124 | 0.4 | n |  | TRUE
9 | bus_LV_576-41_1_3_node_125 | 0.4 | n |  | TRUE
10 | bus_LV_576-41_1_3_node_32 | 0.4 | n |  | TRUE
11 | bus_LV_576-41_1_3_node_27 | 0.4 | n |  | TRUE
12 | bus_LV_576-41_1_3_node_28 | 0.4 | n |  | TRUE
13 | bus_LV_576-41_1_3_node_29 | 0.4 | n |  | TRUE
14 | bus_LV_576-41_1_3_node_30 | 0.4 | n |  | TRUE
15 | bus_LV_576-41_1_3_node_33 | 0.4 | n |  | TRUE
16 | bus_LV_576-41_1_3_node_34 | 0.4 | n |  | TRUE
17 | bus_LV_576-41_1_3_node_111 | 0.4 | n |  | TRUE
18 | bus_LV_576-41_1_3_node_112 | 0.4 | n |  | TRUE
19 | bus_LV_576-41_1_3_node_35 | 0.4 | n |  | TRUE
20 | bus_LV_576-41_1_3_node_36 | 0.4 | n |  | TRUE
21 | bus_LV_576-41_1_3_node_37 | 0.4 | n |  | TRUE
22 | bus_LV_576-41_1_3_node_38 | 0.4 | n |  | TRUE
23 | bus_LV_576-41_1_3_node_39 | 0.4 | n |  | TRUE
24 | bus_LV_576-41_1_3_node_40 | 0.4 | n |  | TRUE
25 | bus_LV_576-41_1_3_node_58 | 0.4 | n |  | TRUE
26 | bus_LV_576-41_1_3_node_115 | 0.4 | n |  | TRUE
27 | bus_LV_576-41_1_3_node_49 | 0.4 | n |  | TRUE
28 | bus_LV_576-41_1_3_node_56 | 0.4 | n |  | TRUE
29 | bus_LV_576-41_1_3_node_41 | 0.4 | n |  | TRUE
30 | bus_LV_576-41_1_3_node_42 | 0.4 | n |  | TRUE
31 | bus_LV_576-41_1_3_node_43 | 0.4 | n |  | TRUE
32 | bus_LV_576-41_1_3_node_44 | 0.4 | n |  | TRUE
33 | bus_LV_576-41_1_3_node_45 | 0.4 | n |  | TRUE
34 | bus_LV_576-41_1_3_node_46 | 0.4 | n |  | TRUE
35 | bus_LV_576-41_1_3_node_47 | 0.4 | n |  | TRUE
36 | bus_LV_576-41_1_3_node_48 | 0.4 | n |  | TRUE
37 | bus_LV_576-41_1_3_node_50 | 0.4 | n |  | TRUE
38 | bus_LV_576-41_1_3_node_51 | 0.4 | n |  | TRUE
39 | bus_LV_576-41_1_3_node_113 | 0.4 | n |  | TRUE
40 | bus_LV_576-41_1_3_node_65 | 0.4 | n |  | TRUE
41 | bus_LV_576-41_1_3_node_62 | 0.4 | n |  | TRUE
42 | bus_LV_576-41_1_3_node_59 | 0.4 | n |  | TRUE
43 | bus_LV_576-41_1_3_node_75 | 0.4 | n |  | TRUE
44 | bus_LV_576-41_1_3_node_63 | 0.4 | n |  | TRUE
45 | bus_LV_576-41_1_3_node_61 | 0.4 | n |  | TRUE
46 | bus_LV_576-41_1_3_node_60 | 0.4 | n |  | TRUE
47 | bus_LV_576-41_1_3_node_52 | 0.4 | n |  | TRUE
48 | bus_LV_576-41_1_3_node_53 | 0.4 | n |  | TRUE
49 | bus_LV_576-41_1_3_node_54 | 0.4 | n |  | TRUE
50 | bus_LV_576-41_1_3_node_55 | 0.4 | n |  | TRUE
51 | bus_LV_576-41_1_3_node_116 | 0.4 | n |  | TRUE
52 | bus_LV_576-41_1_3_node_57 | 0.4 | n |  | TRUE
53 | bus_LV_576-41_1_3_node_126 | 0.4 | n |  | TRUE
54 | bus_LV_576-41_1_3_node_64 | 0.4 | n |  | TRUE
55 | bus_LV_576-41_1_3_node_73 | 0.4 | n |  | TRUE
56 | bus_LV_576-41_1_3_node_66 | 0.4 | n |  | TRUE
57 | bus_LV_576-41_1_3_node_67 | 0.4 | n |  | TRUE
58 | bus_LV_576-41_1_3_node_68 | 0.4 | n |  | TRUE
59 | bus_LV_576-41_1_3_node_69 | 0.4 | n |  | TRUE
60 | bus_LV_576-41_1_3_node_70 | 0.4 | n |  | TRUE
61 | bus_LV_576-41_1_3_node_71 | 0.4 | n |  | TRUE
62 | bus_LV_576-41_1_3_node_74 | 0.4 | n |  | TRUE
63 | bus_LV_576-41_1_3_node_123 | 0.4 | n |  | TRUE
64 | bus_LV_576-41_1_3_node_109 | 0.4 | n |  | TRUE
65 | bus_LV_576-41_1_3_node_110 | 0.4 | n |  | TRUE
66 | bus_MV_195_0_node_77 | 20 | n |  | TRUE

## load
| name | bus | p_mw | q_mvar | const_z_percent | const_i_percent | sn_mva | scaling | in_service | type
0 | LV_576-41_1_3_load_24 | 0 | 0.0018684 | 0.00046825 | 0 | 0 |  | 1 | TRUE | wye
1 | LV_576-41_1_3_load_114 | 1 | 0.0031004 | 0.00077703 | 0 | 0 |  | 1 | TRUE | wye
2 | LV_576-41_1_3_load_21 | 2 | 0.0020215 | 0.00050664 | 0 | 0 |  | 1 | TRUE | wye
3 | LV_576-41_1_3_load_22 | 3 | 0.0053187 | 0.001333 | 0 | 0 |  | 1 | TRUE | wye
4 | LV_576-41_1_3_load_107 | 5 | 0.0029129 | 0.00073005 | 0 | 0 |  | 1 | TRUE | wye
5 | LV_576-41_1_3_load_108 | 6 | 0.0040698 | 0.00102 | 0 | 0 |  | 1 | TRUE | wye
6 | LV_576-41_1_3_load_125 | 9 | 0.0066653 | 0.0016705 | 0 | 0 |  | 1 | TRUE | wye
7 | LV_576-41_1_3_load_32 | 10 | 0.010818 | 0.0027113 | 0 | 0 |  | 1 | TRUE | wye
8 | LV_576-41_1_3_load_27 | 11 | 0.0039277 | 0.00098437 | 0 | 0 |  | 1 | TRUE | wye
9 | LV_576-41_1_3_load_29 | 13 | 0.00089607 | 0.00022458 | 0 | 0 |  | 1 | TRUE | wye
10 | LV_576-41_1_3_load_33 | 15 | 0.0033615 | 0.00084248 | 0 | 0 |  | 1 | TRUE | wye
11 | LV_576-41_1_3_load_34 | 16 | 0.0019596 | 0.00049111 | 0 | 0 |  | 1 | TRUE | wye
12 | LV_576-41_1_3_load_111 | 17 | 0.0027804 | 0.00069683 | 0 | 0 |  | 1 | TRUE | wye
13 | LV_576-41_1_3_load_112 | 18 | 0.0046265 | 0.0011595 | 0 | 0 |  | 1 | TRUE | wye
14 | LV_576-41_1_3_load_35 | 19 | 0.0037062 | 0.00092886 | 0 | 0 |  | 1 | TRUE | wye
15 | LV_576-41_1_3_load_37 | 21 | 0.0023869 | 0.0005982 | 0 | 0 |  | 1 | TRUE | wye
16 | LV_576-41_1_3_load_38 | 22 | 0.0036664 | 0.00091889 | 0 | 0 |  | 1 | TRUE | wye
17 | LV_576-41_1_3_load_39 | 23 | 0.0032074 | 0.00080385 | 0 | 0 |  | 1 | TRUE | wye
18 | LV_576-41_1_3_load_40 | 24 | 0.0027783 | 0.00069631 | 0 | 0 |  | 1 | TRUE | wye
19 | LV_576-41_1_3_load_58 | 25 | 0.00099279 | 0.00024882 | 0 | 0 |  | 1 | TRUE | wye
20 | LV_576-41_1_3_load_115 | 26 | 0.0059738 | 0.0014972 | 0 | 0 |  | 1 | TRUE | wye
21 | LV_576-41_1_3_load_49 | 27 | 0.0011253 | 0.00028202 | 0 | 0 |  | 1 | TRUE | wye
22 | LV_576-41_1_3_load_41 | 29 | 0.0036145 | 0.00090588 | 0 | 0 |  | 1 | TRUE | wye
23 | LV_576-41_1_3_load_44 | 32 | 0.0014426 | 0.00036154 | 0 | 0 |  | 1 | TRUE | wye
24 | LV_576-41_1_3_load_45 | 33 | 0.0032506 | 0.00081466 | 0 | 0 |  | 1 | TRUE | wye
25 | LV_576-41_1_3_load_46 | 34 | 0.0029301 | 0.00073435 | 0 | 0 |  | 1 | TRUE | wye
26 | LV_576-41_1_3_load_50 | 37 | 0.0075276 | 0.0018866 | 0 | 0 |  | 1 | TRUE | wye
27 | LV_576-41_1_3_load_51 | 38 | 0.0012488 | 0.00031298 | 0 | 0 |  | 1 | TRUE | wye
28 | LV_576-41_1_3_load_113 | 39 | 0.0046293 | 0.0011602 | 0 | 0 |  | 1 | TRUE | wye
29 | LV_576-41_1_3_load_65 | 40 | 0.0007481 | 0.00018749 | 0 | 0 |  | 1 | TRUE | wye
30 | LV_576-41_1_3_load_59 | 42 | 0.0032769 | 0.00082126 | 0 | 0 |  | 1 | TRUE | wye
31 | LV_576-41_1_3_load_75 | 43 | 0.00057189 | 0.00014333 | 0 | 0 |  | 1 | TRUE | wye
32 | LV_576-41_1_3_load_61 | 45 | 0.0014409 | 0.00036114 | 0 | 0 |  | 1 | TRUE | wye
33 | LV_576-41_1_3_load_60 | 46 | 0.0025744 | 0.00064521 | 0 | 0 |  | 1 | TRUE | wye
34 | LV_576-41_1_3_load_52 | 47 | 0.0020377 | 0.00051068 | 0 | 0 |  | 1 | TRUE | wye
35 | LV_576-41_1_3_load_54 | 49 | 0.0010689 | 0.00026788 | 0 | 0 |  | 1 | TRUE | wye
36 | LV_576-41_1_3_load_55 | 50 | 0.0012161 | 0.00030479 | 0 | 0 |  | 1 | TRUE | wye
37 | LV_576-41_1_3_load_116 | 51 | 0.0023699 | 0.00059396 | 0 | 0 |  | 1 | TRUE | wye
38 | LV_576-41_1_3_load_126 | 53 | 0.0019151 | 0.00047996 | 0 | 0 |  | 1 | TRUE | wye
39 | LV_576-41_1_3_load_64 | 54 | 0.0007313 | 0.00018328 | 0 | 0 |  | 1 | TRUE | wye
40 | LV_576-41_1_3_load_66 | 56 | 0.00048482 | 0.00012151 | 0 | 0 |  | 1 | TRUE | wye
41 | LV_576-41_1_3_load_67 | 57 | 0.00038028 | 9.5308e-05 | 0 | 0 |  | 1 | TRUE | wye
42 | LV_576-41_1_3_load_68 | 58 | 0.00088907 | 0.00022282 | 0 | 0 |  | 1 | TRUE | wye
43 | LV_576-41_1_3_load_69 | 59 | 0.00055785 | 0.00013981 | 0 | 0 |  | 1 | TRUE | wye
44 | LV_576-41_1_3_load_70 | 60 | 0.00052606 | 0.00013184 | 0 | 0 |  | 1 | TRUE | wye
45 | LV_576-41_1_3_load_71 | 61 | 0.00051888 | 0.00013004 | 0 | 0 |  | 1 | TRUE | wye
46 | LV_576-41_1_3_load_74 | 62 | 0.0016465 | 0.00041266 | 0 | 0 |  | 1 | TRUE | wye
47 | LV_576-41_1_3_load_123 | 63 | 0.00056125 | 0.00014066 | 0 | 0 |  | 1 | TRUE | wye
48 | LV_576-41_1_3_load_109 | 64 | 0.0049627 | 0.0012438 | 0 | 0 |  | 1 | TRUE | wye
49 | LV_576-41_1_3_load_110 | 65 | 0.002891 | 0.00072456 | 0 | 0 |  | 1 | TRUE | wye

## ext_grid
| name | bus | vm_pu | va_degree | slack_weight | in_service
0 |  | 42 | 1 | 0 | 1 | TRUE

## line
| name | std_type | from_bus | to_bus | length_km | r_ohm_per_km | x_ohm_per_km | c_nf_per_km | g_us_per_km | max_i_ka | df | parallel | type | in_service
0 | LV_576-41_1_3_line_0 | NAYY 4x150 SE | 0 | 1 | 0.04334 | 0.208 | 0.08 | 261 | 0 | 0.27 | 1 | 1 | cs | TRUE
1 | LV_576-41_1_3_line_1 | NAYY 4x150 SE | 1 | 7 | 0.044789 | 0.208 | 0.08 | 261 | 0 | 0.27 | 1 | 1 | cs | TRUE
2 | LV_576-41_1_3_line_2 | NAYY 4x150 SE | 2 | 3 | 0.027533 | 0.208 | 0.08 | 261 | 0 | 0.27 | 1 | 1 | cs | TRUE
3 | LV_576-41_1_3_line_3 | NAYY 4x150 SE | 3 | 4 | 0.010031 | 0.208 | 0.08 | 261 | 0 | 0.27 | 1 | 1 | cs | TRUE
4 | LV_576-41_1_3_line_4 | NAYY 4x150 SE | 4 | 5 | 0.021469 | 0.208 | 0.08 | 261 | 0 | 0.27 | 1 | 1 | cs | TRUE
5 | LV_576-41_1_3_line_5 | NAYY 4x150 SE | 4 | 6 | 0.014483 | 0.208 | 0.08 | 261 | 0 | 0.27 | 1 | 1 | cs | TRUE
6 | LV_576-41_1_3_line_6 | NAYY 4x150 SE | 5 | 64 | 0.0039088 | 0.208 | 0.08 | 261 | 0 | 0.27 | 1 | 1 | cs | TRUE
7 | LV_576-41_1_3_line_7 | NAYY 4x150 SE | 6 | 35 | 0.04288 | 0.208 | 0.08 | 261 | 0 | 0.27 | 1 | 1 | cs | TRUE
8 | LV_576-41_1_3_line_8 | NAYY 4x150 SE | 7 | 8 | 0.052882 | 0.208 | 0.08 | 261 | 0 | 0.27 | 1 | 1 | cs | TRUE
9 | LV_576-41_1_3_line_9 | NAYY 4x150 SE | 8 | 9 | 0.014435 | 0.208 | 0.08 | 261 | 0 | 0.27 | 1 | 1 | cs | TRUE
10 | LV_576-41_1_3_line_10 | NAYY 4x150 SE | 9 | 10 | 0.080719 | 0.208 | 0.08 | 261 | 0 | 0.27 | 1 | 1 | cs | TRUE
11 | LV_576-41_1_3_line_11 | NAYY 4x150 SE | 10 | 14 | 0.01655 | 0.208 | 0.08 | 261 | 0 | 0.27 | 1 | 1 | cs | TRUE
12 | LV_576-41_1_3_line_12 | NAYY 4x150 SE | 11 | 12 | 0.0062019 | 0.208 | 0.08 | 261 | 0 | 0.27 | 1 | 1 | cs | TRUE
13 | LV_576-41_1_3_line_13 | NAYY 4x150 SE | 12 | 13 | 0.0040789 | 0.208 | 0.08 | 261 | 0 | 0.27 | 1 | 1 | cs | TRUE
14 | LV_576-41_1_3_line_14 | NAYY 4x150 SE | 13 | 14 | 0.023051 | 0.208 | 0.08 | 261 | 0 | 0.27 | 1 | 1 | cs | TRUE
15 | LV_576-41_1_3_line_15 | NAYY 4x150 SE | 14 | 15 | 0.028375 | 0.208 | 0.08 | 261 | 0 | 0.27 | 1 | 1 | cs | TRUE
16 | LV_576-41_1_3_line_16 | NAYY 4x150 SE | 15 | 16 | 0.043462 | 0.208 | 0.08 | 261 | 0 | 0.27 | 1 | 1 | cs | TRUE
17 | LV_576-41_1_3_line_17 | NAYY 4x150 SE | 16 | 17 | 0.020467 | 0.208 | 0.08 | 261 | 0 | 0.27 | 1 | 1 | cs | TRUE
18 | LV_576-41_1_3_line_18 | NAYY 4x150 SE | 17 | 18 | 0.019135 | 0.208 | 0.08 | 261 | 0 | 0.27 | 1 | 1 | cs | TRUE
19 | LV_576-41_1_3_line_19 | NAYY 4x150 SE | 18 | 39 | 0.02719 | 0.208 | 0.08 | 261 | 0 | 0.27 | 1 | 1 | cs | TRUE
20 | LV_576-41_1_3_line_20 | NAYY 4x150 SE | 19 | 20 | 0.079561 | 0.208 | 0.08 | 261 | 0 | 0.27 | 1 | 1 | cs | TRUE
21 | LV_576-41_1_3_line_21 | NAYY 4x150 SE | 20 | 21 | 0.02043 | 0.208 | 0.08 | 261 | 0 | 0.27 | 1 | 1 | cs | TRUE
22 | LV_576-41_1_3_line_22 | NAYY 4x150 SE | 20 | 22 | 0.034781 | 0.208 | 0.08 | 261 | 0 | 0.27 | 1 | 1 | cs | TRUE
23 | LV_576-41_1_3_line_23 | NAYY 4x150 SE | 21 | 23 | 0.0069235 | 0.208 | 0.08 | 261 | 0 | 0.27 | 1 | 1 | cs | TRUE
24 | LV_576-41_1_3_line_24 | NAYY 4x150 SE | 22 | 24 | 0.01787 | 0.208 | 0.08 | 261 | 0 | 0.27 | 1 | 1 | cs | TRUE
25 | LV_576-41_1_3_line_25 | NAYY 4x150 SE | 23 | 25 | 0.011733 | 0.208 | 0.08 | 261 | 0 | 0.27 | 1 | 1 | cs | TRUE
26 | LV_576-41_1_3_line_26 | NAYY 4x150 SE | 24 | 26 | 0.014778 | 0.208 | 0.08 | 261 | 0 | 0.27 | 1 | 1 | cs | TRUE
27 | LV_576-41_1_3_line_27 | NAYY 4x150 SE | 25 | 27 | 0.0094297 | 0.208 | 0.08 | 261 | 0 | 0.27 | 1 | 1 | cs | TRUE
28 | LV_576-41_1_3_line_28 | NAYY 4x150 SE | 26 | 28 | 0.035919 | 0.208 | 0.08 | 261 | 0 | 0.27 | 1 | 1 | cs | TRUE
29 | LV_576-41_1_3_line_29 | NAYY 4x150 SE | 27 | 32 | 0.0081038 | 0.208 | 0.08 | 261 | 0 | 0.27 | 1 | 1 | cs | TRUE
30 | LV_576-41_1_3_line_30 | NAYY 4x150 SE | 28 | 51 | 0.010397 | 0.208 | 0.08 | 261 | 0 | 0.27 | 1 | 1 | cs | TRUE
31 | LV_576-41_1_3_line_31 | NAYY 4x150 SE | 28 | 52 | 0.053218 | 0.208 | 0.08 | 261 | 0 | 0.27 | 1 | 1 | cs | TRUE
32 | LV_576-41_1_3_line_32 | NAYY 4x150 SE | 28 | 48 | 0.034231 | 0.208 | 0.08 | 261 | 0 | 0.27 | 1 | 1 | cs | TRUE
33 | LV_576-41_1_3_line_33 | NAYY 4x150 SE | 29 | 30 | 0.026424 | 0.208 | 0.08 | 261 | 0 | 0.27 | 1 | 2 | cs | TRUE
34 | LV_576-41_1_3_line_34 | NAYY 4x150 SE | 29 | 31 | 0.055465 | 0.208 | 0.08 | 261 | 0 | 0.27 | 1 | 2 | cs | TRUE
35 | LV_576-41_1_3_line_35 | NAYY 4x150 SE | 30 | 32 | 0.0037618 | 0.208 | 0.08 | 261 | 0 | 0.27 | 1 | 1 | cs | TRUE
36 | LV_576-41_1_3_line_36 | NAYY 4x150 SE | 30 | 33 | 0.047996 | 0.208 | 0.08 | 261 | 0 | 0.27 | 1 | 2 | cs | TRUE
37 | LV_576-41_1_3_line_37 | NAYY 4x150 SE | 31 | 34 | 0.057546 | 0.208 | 0.08 | 261 | 0 | 0.27 | 1 | 1 | cs | TRUE
38 | LV_576-41_1_3_line_38 | NAYY 4x150 SE | 31 | 35 | 0.10658 | 0.208 | 0.08 | 261 | 0 | 0.27 | 1 | 2 | cs | TRUE
39 | LV_576-41_1_3_line_39 | NAYY 4x150 SE | 31 | 36 | 0.074727 | 0.208 | 0.08 | 261 | 0 | 0.27 | 1 | 1 | cs | TRUE
40 | LV_576-41_1_3_line_40 | NAYY 4x150 SE | 33 | 37 | 0.011159 | 0.208 | 0.08 | 261 | 0 | 0.27 | 1 | 2 | cs | TRUE
41 | LV_576-41_1_3_line_41 | NAYY 4x150 SE | 34 | 38 | 0.077325 | 0.208 | 0.08 | 261 | 0 | 0.27 | 1 | 1 | cs | TRUE
42 | LV_576-41_1_3_line_42 | NAYY 4x150 SE | 35 | 39 | 0.043956 | 0.208 | 0.08 | 261 | 0 | 0.27 | 1 | 1 | cs | TRUE
43 | LV_576-41_1_3_line_43 | NAYY 4x150 SE | 36 | 40 | 0.025369 | 0.208 | 0.08 | 261 | 0 | 0.27 | 1 | 1 | cs | TRUE
44 | LV_576-41_1_3_line_44 | NAYY 4x150 SE | 36 | 41 | 0.10292 | 0.208 | 0.08 | 261 | 0 | 0.27 | 1 | 1 | cs | TRUE
45 | LV_576-41_1_3_line_45 | NAYY 4x150 SE | 37 | 42 | 0.020688 | 0.208 | 0.08 | 261 | 0 | 0.27 | 1 | 2 | cs | TRUE
46 | LV_576-41_1_3_line_46 | NAYY 4x150 SE | 40 | 43 | 0.017007 | 0.208 | 0.08 | 261 | 0 | 0.27 | 1 | 1 | cs | TRUE
47 | LV_576-41_1_3_line_47 | NAYY 4x150 SE | 41 | 44 | 0.076007 | 0.208 | 0.08 | 261 | 0 | 0.27 | 1 | 1 | cs | TRUE
48 | LV_576-41_1_3_line_48 | NAYY 4x150 SE | 41 | 45 | 0.039939 | 0.208 | 0.08 | 261 | 0 | 0.27 | 1 | 1 | cs | TRUE
49 | LV_576-41_1_3_line_49 | NAYY 4x150 SE | 42 | 46 | 0.030212 | 0.208 | 0.08 | 261 | 0 | 0.27 | 1 | 1 | cs | TRUE
50 | LV_576-41_1_3_line_50 | NAYY 4x150 SE | 43 | 55 | 0.030082 | 0.208 | 0.08 | 261 | 0 | 0.27 | 1 | 1 | cs | TRUE
51 | LV_576-41_1_3_line_51 | NAYY 4x150 SE | 44 | 54 | 0.0034986 | 0.208 | 0.08 | 261 | 0 | 0.27 | 1 | 1 | cs | TRUE
52 | LV_576-41_1_3_line_52 | NAYY 4x150 SE | 47 | 48 | 0.0050416 | 0.208 | 0.08 | 261 | 0 | 0.27 | 1 | 1 | cs | TRUE
53 | LV_576-41_1_3_line_53 | NAYY 4x150 SE | 47 | 49 | 0.049026 | 0.208 | 0.08 | 261 | 0 | 0.27 | 1 | 1 | cs | TRUE
54 | LV_576-41_1_3_line_54 | NAYY 4x150 SE | 48 | 50 | 0.010469 | 0.208 | 0.08 | 261 | 0 | 0.27 | 1 | 1 | cs | TRUE
55 | LV_576-41_1_3_line_55 | NAYY 4x150 SE | 52 | 53 | 0.010171 | 0.208 | 0.08 | 261 | 0 | 0.27 | 1 | 1 | cs | TRUE
56 | LV_576-41_1_3_line_56 | NAYY 4x150 SE | 55 | 62 | 0.024231 | 0.208 | 0.08 | 261 | 0 | 0.27 | 1 | 1 | cs | TRUE
57 | LV_576-41_1_3_line_57 | NAYY 4x150 SE | 55 | 61 | 0.008857 | 0.208 | 0.08 | 261 | 0 | 0.27 | 1 | 1 | cs | TRUE
58 | LV_576-41_1_3_line_58 | NAYY 4x150 SE | 56 | 57 | 0.045736 | 0.208 | 0.08 | 261 | 0 | 0.27 | 1 | 1 | cs | TRUE
59 | LV_576-41_1_3_line_59 | NAYY 4x150 SE | 56 | 58 | 0.049326 | 0.208 | 0.08 | 261 | 0 | 0.27 | 1 | 1 | cs | TRUE
60 | LV_576-41_1_3_line_60 | NAYY 4x150 SE | 57 | 59 | 0.0068354 | 0.208 | 0.08 | 261 | 0 | 0.27 | 1 | 1 | cs | TRUE
61 | LV_576-41_1_3_line_61 | NAYY 4x150 SE | 58 | 60 | 0.01639 | 0.208 | 0.08 | 261 | 0 | 0.27 | 1 | 1 | cs | TRUE
62 | LV_576-41_1_3_line_62 | NAYY 4x150 SE | 59 | 61 | 0.0080905 | 0.208 | 0.08 | 261 | 0 | 0.27 | 1 | 1 | cs | TRUE
63 | LV_576-41_1_3_line_63 | NAYY 4x150 SE | 62 | 63 | 0.013534 | 0.208 | 0.08 | 261 | 0 | 0.27 | 1 | 1 | cs | TRUE
64 | LV_576-41_1_3_line_64 | NAYY 4x150 SE | 64 | 65 | 0.0023132 | 0.208 | 0.08 | 261 | 0 | 0.27 | 1 | 1 | cs | TRUE

## trafo
| name | std_type | hv_bus | lv_bus | sn_mva | vn_hv_kv | vn_lv_kv | vk_percent | vkr_percent | pfe_kw | i0_percent | shift_degree | tap_side | tap_neutral | tap_min | tap_max | tap_step_percent | tap_step_degree | tap_pos | tap_phase_shifter | parallel | df | in_service
0 | LV_576-41_1_3_trafo_59 | 0.25 MVA 20/0.4 kV | 66 | 42 | 0.25 | 20 | 0.4 | 6 | 1.44 | 0.8 | 0.32 | 150 | hv | 0 | -2 | 2 | 2.5 | 0 | 0 | FALSE | 1 | 1 | TRUE

## line_geodata
| x0 | y0 | x1 | y1 | x2 | y2 | x3 | y3 | x4 | y4 | x5 | y5 | x6 | y6 | x7 | y7 | x8 | y8 | x9 | y9 | x10 | y10
0 | 2644533.3267 | 1163340.8929 | 2644504.6578 | 1163373.3962
1 | 2644576.9402 | 1163337.9587 | 2644569.3799 | 1163337.9694 | 2644555.3331 | 1163335.7308 | 2644539.7281 | 1163337.0493 | 2644533.3267 | 1163340.8929
2 | 2644388.9148 | 1163425.6408 | 2644391.2485 | 1163398.2067
3 | 2644388.0646 | 1163435.6358 | 2644388.9148 | 1163425.6408
4 | 2644388.0646 | 1163435.6358 | 2644396.6045 | 1163431.5745 | 2644408.267 | 1163428.6945
5 | 2644388.0646 | 1163435.6358 | 2644374.9893 | 1163441.8652
6 | 2644412.0618 | 1163427.7574 | 2644408.267 | 1163428.6945
7 | 2644365.9891 | 1163474.1153 | 2644366.0424 | 1163466.8897 | 2644360.8541 | 1163459.9923 | 2644359.4625 | 1163453.4231 | 2644362.076 | 1163448.0173 | 2644374.9893 | 1163441.8652
8 | 2644576.9402 | 1163337.9587 | 2644581.8582 | 1163390.6115
9 | 2644569.8796 | 1163398.7159 | 2644581.8582 | 1163390.6115
10 | 2644543.8376 | 1163475.1185 | 2644569.8796 | 1163398.7159
11 | 2644546.244 | 1163491.4894 | 2644543.8376 | 1163475.1185
12 | 2644573.1256 | 1163487.8309 | 2644573.9907 | 1163481.6897
13 | 2644573.1256 | 1163487.8309 | 2644569.084 | 1163488.381
14 | 2644546.244 | 1163491.4894 | 2644569.084 | 1163488.381
15 | 2644546.244 | 1163491.4894 | 2644533.0857 | 1163492.4147 | 2644524.8735 | 1163491.5312 | 2644518.1548 | 1163489.8551
16 | 2644475.9416 | 1163479.5194 | 2644484.276 | 1163481.4035 | 2644518.1548 | 1163489.8551
17 | 2644455.9786 | 1163475.0067 | 2644475.9416 | 1163479.5194
18 | 2644455.9786 | 1163475.0067 | 2644454.1781 | 1163474.5997 | 2644436.8955 | 1163475.0668
19 | 2644436.8955 | 1163475.0668 | 2644409.715 | 1163475.8014
20 | 2644416.6389 | 1163574.1079 | 2644416.1541 | 1163583.7426 | 2644419.0613 | 1163596.6597 | 2644427.8992 | 1163623.7614 | 2644434.1369 | 1163651.2294
21 | 2644416.6389 | 1163574.1079 | 2644401.2479 | 1163564.1557 | 2644399.6285 | 1163562.8159
22 | 2644416.6389 | 1163574.1079 | 2644434.1881 | 1163584.2983 | 2644447.3723 | 1163590.3045
23 | 2644399.6285 | 1163562.8159 | 2644394.2942 | 1163558.4022
24 | 2644447.3723 | 1163590.3045 | 2644454.5778 | 1163593.5871 | 2644464.3966 | 1163595.2084
25 | 2644385.2542 | 1163550.9226 | 2644394.2942 | 1163558.4022
26 | 2644478.9776 | 1163597.616 | 2644464.3966 | 1163595.2084
27 | 2644377.9889 | 1163544.9113 | 2644385.2542 | 1163550.9226
28 | 2644514.4169 | 1163603.4679 | 2644478.9776 | 1163597.616
29 | 2644377.9889 | 1163544.9113 | 2644371.7452 | 1163539.7453
30 | 2644514.4169 | 1163603.4679 | 2644512.8167 | 1163613.7392
31 | 2644514.4169 | 1163603.4679 | 2644530.6199 | 1163606.1336 | 2644567.0722 | 1163611.1617
32 | 2644514.4169 | 1163603.4679 | 2644530.6199 | 1163606.1336 | 2644529.9673 | 1163601.1706 | 2644526.4432 | 1163588.8604
33 | 2644368.8469 | 1163537.3472 | 2644348.2022 | 1163520.854
34 | 2644305.8025 | 1163486.2449 | 2644316.6206 | 1163491.0604 | 2644328.7388 | 1163501.3551 | 2644337.4287 | 1163512.247 | 2644348.2022 | 1163520.854
35 | 2644368.8469 | 1163537.3472 | 2644371.7452 | 1163539.7453
36 | 2644368.8469 | 1163537.3472 | 2644379.8499 | 1163520.1972 | 2644384.5998 | 1163516.9527 | 2644390.5646 | 1163516.1852 | 2644406.3026 | 1163514.2779
37 | 2644305.8025 | 1163486.2449 | 2644309.0792 | 1163512.4494 | 2644313.6104 | 1163522.2545 | 2644324.6321 | 1163531.6629 | 2644326.2562 | 1163534.7431 | 2644327.7797 | 1163536.549
38 | 2644305.8025 | 1163486.2449 | 2644302.0234 | 1163484.5607 | 2644294.8918 | 1163476.315 | 2644292.0632 | 1163469.335 | 2644293.551 | 1163462.8425 | 2644298.2586 | 1163458.0636 | 2644304.6124 | 1163456.4762 | 2644311.9999 | 1163458.0647 | 2644328.6669 | 1163465.3802 | 2644365.9891 | 1163474.1153
39 | 2644232.3831 | 1163495.9321 | 2644284.7092 | 1163488.1684 | 2644296.2532 | 1163485.9522 | 2644302.0234 | 1163484.5607 | 2644305.8025 | 1163486.2449
40 | 2644417.3808 | 1163512.9354 | 2644406.3026 | 1163514.2779
41 | 2644327.7797 | 1163536.549 | 2644332.1637 | 1163541.7458 | 2644334.3385 | 1163553.2345 | 2644338.5087 | 1163572.5197 | 2644342.8584 | 1163595.486 | 2644344.2786 | 1163611.15
42 | 2644365.9891 | 1163474.1153 | 2644374.2931 | 1163476.0554 | 2644394.7354 | 1163476.2062 | 2644409.715 | 1163475.8014
43 | 2644232.3831 | 1163495.9321 | 2644207.2787 | 1163499.5893
44 | 2644232.3831 | 1163495.9321 | 2644234.9396 | 1163505.5448 | 2644239.168 | 1163514.8808 | 2644244.8286 | 1163524.2273 | 2644265.0815 | 1163552.1686 | 2644267.9503 | 1163557.8593 | 2644268.5776 | 1163561.0767 | 2644267.9941 | 1163566.4752 | 2644266.0162 | 1163573.9979 | 2644262.958 | 1163579.4783 | 2644258.244 | 1163586.1916
45 | 2644437.7853 | 1163509.5616 | 2644422.5565 | 1163512.3081 | 2644417.3808 | 1163512.9354
46 | 2644207.2787 | 1163499.5893 | 2644190.4496 | 1163502.041
47 | 2644210.5129 | 1163645.2271 | 2644211.1917 | 1163643.5423 | 2644214.4133 | 1163639.7752 | 2644227.8573 | 1163623.9212 | 2644254.3266 | 1163590.8208 | 2644258.244 | 1163586.1916
48 | 2644258.244 | 1163586.1916 | 2644267.8004 | 1163610.4857 | 2644268.1179 | 1163616.2577 | 2644267.9733 | 1163618.2132 | 2644267.3302 | 1163620.254 | 2644265.3927 | 1163623.6981
49 | 2644466.2049 | 1163500.3465 | 2644454.1177 | 1163506.616 | 2644437.7853 | 1163509.5616
50 | 2644160.6818 | 1163506.3776 | 2644190.4496 | 1163502.041
51 | 2644210.5129 | 1163645.2271 | 2644208.731 | 1163647.9821 | 2644208.6463 | 1163648.1825
52 | 2644526.4432 | 1163588.8604 | 2644528.9199 | 1163586.4219 | 2644530.3814 | 1163585.8598
53 | 2644548.0113 | 1163549.6884 | 2644543.7606 | 1163552.7474 | 2644542.004 | 1163557.2257 | 2644545.9803 | 1163574.6642 | 2644545.8319 | 1163578.1538 | 2644543.5529 | 1163580.7939 | 2644530.3814 | 1163585.8598
54 | 2644526.4432 | 1163588.8604 | 2644516.7297 | 1163584.8864
55 | 2644562.4858 | 1163620.2436 | 2644567.0722 | 1163611.1617
56 | 2644160.6818 | 1163506.3776 | 2644160.1183 | 1163497.58 | 2644161.0399 | 1163494.1183 | 2644163.009 | 1163490.8977 | 2644164.3631 | 1163487.9951 | 2644164.8973 | 1163485.1308 | 2644164.9424 | 1163483.1894
57 | 2644160.6818 | 1163506.3776 | 2644151.8718 | 1163507.2898
58 | 2644094.007 | 1163522.7696 | 2644100.2993 | 1163519.2082 | 2644107.7862 | 1163515.5945 | 2644113.8552 | 1163513.1488 | 2644119.3062 | 1163511.4101 | 2644126.7931 | 1163509.8864 | 2644137.0252 | 1163508.827
59 | 2644094.007 | 1163522.7696 | 2644086.9393 | 1163526.7698 | 2644073.3412 | 1163534.4186 | 2644067.9618 | 1163536.8361 | 2644061.1411 | 1163539.443 | 2644049.2778 | 1163543.0631
60 | 2644143.8243 | 1163508.123 | 2644137.0252 | 1163508.827
61 | 2644033.601 | 1163547.8467 | 2644049.2778 | 1163543.0631
62 | 2644143.8243 | 1163508.123 | 2644151.8718 | 1163507.2898
63 | 2644165.2561 | 1163469.6587 | 2644164.9424 | 1163483.1894
64 | 2644414.3076 | 1163427.2028 | 2644412.0618 | 1163427.7574

## bus_geodata
| x | y | coords
0 | 2644504.6578 | 1163373.3962
1 | 2644533.3267 | 1163340.8929
2 | 2644391.2485 | 1163398.2067
3 | 2644388.9148 | 1163425.6408
4 | 2644388.0646 | 1163435.6358
5 | 2644408.267 | 1163428.6945
6 | 2644374.9893 | 1163441.8652
7 | 2644576.9402 | 1163337.9587
8 | 2644581.8582 | 1163390.6115
9 | 2644569.8796 | 1163398.7159
10 | 2644543.8376 | 1163475.1185
11 | 2644573.9907 | 1163481.6897
12 | 2644573.1256 | 1163487.8309
13 | 2644569.084 | 1163488.381
14 | 2644546.244 | 1163491.4894
15 | 2644518.1548 | 1163489.8551
16 | 2644475.9416 | 1163479.5194
17 | 2644455.9786 | 1163475.0067
18 | 2644436.8955 | 1163475.0668
19 | 2644434.1369 | 1163651.2294
20 | 2644416.6389 | 1163574.1079
21 | 2644399.6285 | 1163562.8159
22 | 2644447.3723 | 1163590.3045
23 | 2644394.2942 | 1163558.4022
24 | 2644464.3966 | 1163595.2084
25 | 2644385.2542 | 1163550.9226
26 | 2644478.9776 | 1163597.616
27 | 2644377.9889 | 1163544.9113
28 | 2644514.4169 | 1163603.4679
29 | 2644348.2022 | 1163520.854
30 | 2644368.8469 | 1163537.3472
31 | 2644305.8025 | 1163486.2449
32 | 2644371.7452 | 1163539.7453
33 | 2644406.3026 | 1163514.2779
34 | 2644327.7797 | 1163536.549
35 | 2644365.9891 | 1163474.1153
36 | 2644232.3831 | 1163495.9321
37 | 2644417.3808 | 1163512.9354
38 | 2644344.2786 | 1163611.15
39 | 2644409.715 | 1163475.8014
40 | 2644207.2787 | 1163499.5893
41 | 2644258.244 | 1163586.1916
42 | 2644437.7853 | 1163509.5616
43 | 2644190.4496 | 1163502.041
44 | 2644210.5129 | 1163645.2271
45 | 2644265.3927 | 1163623.6981
46 | 2644466.2049 | 1163500.3465
47 | 2644530.3814 | 1163585.8598
48 | 2644526.4432 | 1163588.8604
49 | 2644548.0113 | 1163549.6884
50 | 2644516.7297 | 1163584.8864
51 | 2644512.8167 | 1163613.7392
52 | 2644567.0722 | 1163611.1617
53 | 2644562.4858 | 1163620.2436
54 | 2644208.6463 | 1163648.1825
55 | 2644160.6818 | 1163506.3776
56 | 2644094.007 | 1163522.7696
57 | 2644137.0252 | 1163508.827
58 | 2644049.2778 | 1163543.0631
59 | 2644143.8243 | 1163508.123
60 | 2644033.601 | 1163547.8467
61 | 2644151.8718 | 1163507.2898
62 | 2644164.9424 | 1163483.1894
63 | 2644165.2561 | 1163469.6587
64 | 2644412.0618 | 1163427.7574
65 | 2644414.3076 | 1163427.2028
66 | 2644437.7853 | 1163509.5616

## line_std_types
| c_nf_per_km | r_ohm_per_km | x_ohm_per_km | max_i_ka | type | q_mm2 | alpha | voltage_rating
NAYY 4x50 SE | 210 | 0.642 | 0.083 | 0.142 | cs | 50 | 0.00403 | LV
NAYY 4x120 SE | 264 | 0.225 | 0.08 | 0.242 | cs | 120 | 0.00403 | LV
NAYY 4x150 SE | 261 | 0.208 | 0.08 | 0.27 | cs | 150 | 0.00403 | LV
NA2XS2Y 1x95 RM/25 12/20 kV | 216 | 0.313 | 0.132 | 0.252 | cs | 95 | 0.00403 | MV
NA2XS2Y 1x185 RM/25 12/20 kV | 273 | 0.161 | 0.117 | 0.362 | cs | 185 | 0.00403 | MV
NA2XS2Y 1x240 RM/25 12/20 kV | 304 | 0.122 | 0.112 | 0.421 | cs | 240 | 0.00403 | MV
NA2XS2Y 1x95 RM/25 6/10 kV | 315 | 0.313 | 0.123 | 0.249 | cs | 95 | 0.00403 | MV
NA2XS2Y 1x185 RM/25 6/10 kV | 406 | 0.161 | 0.11 | 0.358 | cs | 185 | 0.00403 | MV
NA2XS2Y 1x240 RM/25 6/10 kV | 456 | 0.122 | 0.105 | 0.416 | cs | 240 | 0.00403 | MV
NA2XS2Y 1x150 RM/25 12/20 kV | 250 | 0.206 | 0.116 | 0.319 | cs | 150 | 0.00403 | MV
NA2XS2Y 1x120 RM/25 12/20 kV | 230 | 0.253 | 0.119 | 0.283 | cs | 120 | 0.00403 | MV
NA2XS2Y 1x70 RM/25 12/20 kV | 190 | 0.443 | 0.132 | 0.22 | cs | 70 | 0.00403 | MV
NA2XS2Y 1x150 RM/25 6/10 kV | 360 | 0.206 | 0.11 | 0.315 | cs | 150 | 0.00403 | MV
NA2XS2Y 1x120 RM/25 6/10 kV | 340 | 0.253 | 0.113 | 0.28 | cs | 120 | 0.00403 | MV
NA2XS2Y 1x70 RM/25 6/10 kV | 280 | 0.443 | 0.123 | 0.217 | cs | 70 | 0.00403 | MV
N2XS(FL)2Y 1x120 RM/35 64/110 kV | 112 | 0.153 | 0.166 | 0.366 | cs | 120 | 0.00393 | HV
N2XS(FL)2Y 1x185 RM/35 64/110 kV | 125 | 0.099 | 0.156 | 0.457 | cs | 185 | 0.00393 | HV
N2XS(FL)2Y 1x240 RM/35 64/110 kV | 135 | 0.075 | 0.149 | 0.526 | cs | 240 | 0.00393 | HV
N2XS(FL)2Y 1x300 RM/35 64/110 kV | 144 | 0.06 | 0.144 | 0.588 | cs | 300 | 0.00393 | HV
15-AL1/3-ST1A 0.4 | 11 | 1.8769 | 0.35 | 0.105 | ol | 16 | 0.00403 | LV
24-AL1/4-ST1A 0.4 | 11.25 | 1.2012 | 0.335 | 0.14 | ol | 24 | 0.00403 | LV
48-AL1/8-ST1A 0.4 | 12.2 | 0.5939 | 0.3 | 0.21 | ol | 48 | 0.00403 | LV
94-AL1/15-ST1A 0.4 | 13.2 | 0.306 | 0.29 | 0.35 | ol | 94 | 0.00403 | LV
34-AL1/6-ST1A 10.0 | 9.7 | 0.8342 | 0.36 | 0.17 | ol | 34 | 0.00403 | MV
48-AL1/8-ST1A 10.0 | 10.1 | 0.5939 | 0.35 | 0.21 | ol | 48 | 0.00403 | MV
70-AL1/11-ST1A 10.0 | 10.4 | 0.4132 | 0.339 | 0.29 | ol | 70 | 0.00403 | MV
94-AL1/15-ST1A 10.0 | 10.75 | 0.306 | 0.33 | 0.35 | ol | 94 | 0.00403 | MV
122-AL1/20-ST1A 10.0 | 11.1 | 0.2376 | 0.323 | 0.41 | ol | 122 | 0.00403 | MV
149-AL1/24-ST1A 10.0 | 11.25 | 0.194 | 0.315 | 0.47 | ol | 149 | 0.00403 | MV
34-AL1/6-ST1A 20.0 | 9.15 | 0.8342 | 0.382 | 0.17 | ol | 34 | 0.00403 | MV
48-AL1/8-ST1A 20.0 | 9.5 | 0.5939 | 0.372 | 0.21 | ol | 48 | 0.00403 | MV
70-AL1/11-ST1A 20.0 | 9.7 | 0.4132 | 0.36 | 0.29 | ol | 70 | 0.00403 | MV
94-AL1/15-ST1A 20.0 | 10 | 0.306 | 0.35 | 0.35 | ol | 94 | 0.00403 | MV
122-AL1/20-ST1A 20.0 | 10.3 | 0.2376 | 0.344 | 0.41 | ol | 122 | 0.00403 | MV
149-AL1/24-ST1A 20.0 | 10.5 | 0.194 | 0.337 | 0.47 | ol | 149 | 0.00403 | MV
184-AL1/30-ST1A 20.0 | 10.75 | 0.1571 | 0.33 | 0.535 | ol | 184 | 0.00403 | MV
243-AL1/39-ST1A 20.0 | 11 | 0.1188 | 0.32 | 0.645 | ol | 243 | 0.00403 | MV
48-AL1/8-ST1A 110.0 | 8 | 0.5939 | 0.46 | 0.21 | ol | 48 | 0.00403 | HV
70-AL1/11-ST1A 110.0 | 8.4 | 0.4132 | 0.45 | 0.29 | ol | 70 | 0.00403 | HV
94-AL1/15-ST1A 110.0 | 8.65 | 0.306 | 0.44 | 0.35 | ol | 94 | 0.00403 | HV
122-AL1/20-ST1A 110.0 | 8.5 | 0.2376 | 0.43 | 0.41 | ol | 122 | 0.00403 | HV
149-AL1/24-ST1A 110.0 | 8.75 | 0.194 | 0.41 | 0.47 | ol | 149 | 0.00403 | HV
184-AL1/30-ST1A 110.0 | 8.8 | 0.1571 | 0.4 | 0.535 | ol | 184 | 0.00403 | HV
243-AL1/39-ST1A 110.0 | 9 | 0.1188 | 0.39 | 0.645 | ol | 243 | 0.00403 | HV
305-AL1/39-ST1A 110.0 | 9.2 | 0.0949 | 0.38 | 0.74 | ol | 305 | 0.00403 | HV
490-AL1/64-ST1A 110.0 | 9.75 | 0.059 | 0.37 | 0.96 | ol | 490 | 0.00403 | HV
679-AL1/86-ST1A 110.0 | 9.95 | 0.042 | 0.36 | 1.15 | ol | 679 | 0.00403 | HV
490-AL1/64-ST1A 220.0 | 10 | 0.059 | 0.285 | 0.96 | ol | 490 | 0.00403 | HV
679-AL1/86-ST1A 220.0 | 11.7 | 0.042 | 0.275 | 1.15 | ol | 679 | 0.00403 | HV
490-AL1/64-ST1A 380.0 | 11 | 0.059 | 0.253 | 0.96 | ol | 490 | 0.00403 | HV
679-AL1/86-ST1A 380.0 | 14.6 | 0.042 | 0.25 | 1.15 | ol | 679 | 0.00403 | HV

## trafo_std_types
| i0_percent | pfe_kw | vkr_percent | sn_mva | vn_lv_kv | vn_hv_kv | vk_percent | shift_degree | vector_group | tap_side | tap_neutral | tap_min | tap_max | tap_step_degree | tap_step_percent | tap_phase_shifter
160 MVA 380/110 kV | 0.06 | 60 | 0.25 | 160 | 110 | 380 | 12.2 | 0 | Yy0 | hv | 0 | -9 | 9 | 0 | 1.5 | FALSE
100 MVA 220/110 kV | 0.06 | 55 | 0.26 | 100 | 110 | 220 | 12 | 0 | Yy0 | hv | 0 | -9 | 9 | 0 | 1.5 | FALSE
63 MVA 110/20 kV | 0.04 | 22 | 0.32 | 63 | 20 | 110 | 18 | 150 | YNd5 | hv | 0 | -9 | 9 | 0 | 1.5 | FALSE
40 MVA 110/20 kV | 0.05 | 18 | 0.34 | 40 | 20 | 110 | 16.2 | 150 | YNd5 | hv | 0 | -9 | 9 | 0 | 1.5 | FALSE
25 MVA 110/20 kV | 0.07 | 14 | 0.41 | 25 | 20 | 110 | 12 | 150 | YNd5 | hv | 0 | -9 | 9 | 0 | 1.5 | FALSE
63 MVA 110/10 kV | 0.04 | 22 | 0.32 | 63 | 10 | 110 | 18 | 150 | YNd5 | hv | 0 | -9 | 9 | 0 | 1.5 | FALSE
40 MVA 110/10 kV | 0.05 | 18 | 0.34 | 40 | 10 | 110 | 16.2 | 150 | YNd5 | hv | 0 | -9 | 9 | 0 | 1.5 | FALSE
25 MVA 110/10 kV | 0.07 | 14 | 0.41 | 25 | 10 | 110 | 12 | 150 | YNd5 | hv | 0 | -9 | 9 | 0 | 1.5 | FALSE
0.25 MVA 20/0.4 kV | 0.32 | 0.8 | 1.44 | 0.25 | 0.4 | 20 | 6 | 150 | Yzn5 | hv | 0 | -2 | 2 | 0 | 2.5 | FALSE
0.4 MVA 20/0.4 kV | 0.3375 | 1.35 | 1.425 | 0.4 | 0.4 | 20 | 6 | 150 | Dyn5 | hv | 0 | -2 | 2 | 0 | 2.5 | FALSE
0.63 MVA 20/0.4 kV | 0.2619 | 1.65 | 1.206 | 0.63 | 0.4 | 20 | 6 | 150 | Dyn5 | hv | 0 | -2 | 2 | 0 | 2.5 | FALSE
0.25 MVA 10/0.4 kV | 0.24 | 0.6 | 1.2 | 0.25 | 0.4 | 10 | 4 | 150 | Dyn5 | hv | 0 | -2 | 2 | 0 | 2.5 | FALSE
0.4 MVA 10/0.4 kV | 0.2375 | 0.95 | 1.325 | 0.4 | 0.4 | 10 | 4 | 150 | Dyn5 | hv | 0 | -2 | 2 | 0 | 2.5 | FALSE
0.63 MVA 10/0.4 kV | 0.1873 | 1.18 | 1.0794 | 0.63 | 0.4 | 10 | 4 | 150 | Dyn5 | hv | 0 | -2 | 2 | 0 | 2.5 | FALSE

## trafo3w_std_types
| sn_hv_mva | sn_mv_mva | sn_lv_mva | vn_hv_kv | vn_mv_kv | vn_lv_kv | vk_hv_percent | vk_mv_percent | vk_lv_percent | vkr_hv_percent | vkr_mv_percent | vkr_lv_percent | pfe_kw | i0_percent | shift_mv_degree | shift_lv_degree | vector_group | tap_side | tap_neutral | tap_min | tap_max | tap_step_percent
63/25/38 MVA 110/20/10 kV | 63 | 25 | 38 | 110 | 20 | 10 | 10.4 | 10.4 | 10.4 | 0.28 | 0.32 | 0.35 | 35 | 0.89 | 0 | 0 | YN0yn0yn0 | hv | 0 | -10 | 10 | 1.2
63/25/38 MVA 110/10/10 kV | 63 | 25 | 38 | 110 | 10 | 10 | 10.4 | 10.4 | 10.4 | 0.28 | 0.32 | 0.35 | 35 | 0.89 | 0 | 0 | YN0yn0yn0 | hv | 0 | -10 | 10 | 1.2

## fuse_std_types
| fuse_type | i_rated_a | t_avg | t_min | t_total | x_avg | x_min | x_total
HV 100A | HV 100A | 100 | 0 | [10.0, 3.64, 0.854, 0.281, 0.1, 0.0531, 0.022, 0.01] | [10.0, 4.267, 1.21, 0.403, 0.1, 0.058, 0.022, 0.01] | 0 | [300.0, 350.0, 450.0, 550.0, 700.0, 850.0, 1200.0, 1752.0] | [600.0, 700.0, 900.0, 1150.0, 1665.0, 2000.0, 3000.0, 4313.0]
HV 10A | HV 10A | 10 | 0 | [10.0, 1675.0, 0.344, 0.156, 0.1, 0.0417, 0.0171, 0.01] | [10.0, 1.3, 0.3, 0.155, 0.1, 0.0555, 0.023, 0.01] | 0 | [30.0, 32.0, 35.0, 37.0, 39.0, 50.0, 70.0, 88.0] | [60.0, 70.0, 80.0, 87.0, 94.0, 110.0, 150.0, 216.0]
HV 125A | HV 125A | 125 | 0 | [10.0, 1.82, 0.344, 0.1, 0.0467, 0.0269, 0.01] | [10.0, 2.478, 0.426, 0.1, 0.0427, 0.0211, 0.01] | 0 | [375.0, 500.0, 700.0, 925.0, 1200.0, 1500.0, 2341.0] | [750.0, 1000.0, 1500.0, 2200.0, 3000.0, 4000.0, 5765.0]
HV 160A | HV 160A | 160 | 0 | [10.0, 4.15, 1.03, 0.198, 0.1, 0.051, 0.0172, 0.01] | [10.0, 2.3, 0.734, 0.274, 0.1, 0.046, 0.0177, 0.01] | 0 | [480.0, 550.0, 700.0, 1000.0, 1260.0, 1600.0, 2500.0, 3227.0] | [960.0, 1300.0, 1700.0, 2200.0, 2996.0, 4000.0, 6000.0, 7946.0]
HV 16A | HV 16A | 16 | 0 | [10.0, 0.352, 0.164, 0.1, 0.0649, 0.0342, 0.01] | [10.0, 2.34, 0.722, 0.181, 0.1, 0.055, 0.0296, 0.01] | 0 | [48.0, 60.0, 65.0, 71.0, 80.0, 100.0, 162.0] | [96.0, 110.0, 125.0, 150.0, 168.0, 200.0, 250.0, 398.0]
HV 200A | HV 200A | 200 | 0 | [10.0, 4.267, 1.21, 0.403, 0.1, 0.058, 0.022, 0.01] | [10.0, 3.73, 1.654, 0.328, 0.1, 0.0531, 0.019, 0.01] | 0 | [600.0, 700.0, 900.0, 1150.0, 1665.0, 2000.0, 3000.0, 4313.0] | [1200.0, 1500.0, 1800.0, 2700.0, 3960.0, 5000.0, 7500.0, 10620.0]
HV 20A | HV 20A | 20 | 0 | [10.0, 1.3, 0.3, 0.155, 0.1, 0.0555, 0.023, 0.01] | [10.0, 1.3, 0.161, 0.1, 0.0611, 0.0399, 0.0141, 0.01] | 0 | [60.0, 70.0, 80.0, 87.0, 94.0, 110.0, 150.0, 216.0] | [120.0, 150.0, 200.0, 223.0, 260.0, 300.0, 450.0, 532.0]
HV 25A | HV 25A | 25 | 0 | [10.0, 2.512, 0.833, 0.299, 0.1, 0.0372, 0.0223, 0.01] | [10.0, 3.125, 0.597, 0.198, 0.1, 0.0378, 0.022, 0.01] | 0 | [75.0, 82.0, 90.0, 100.0, 124.0, 170.0, 200.0, 289.0] | [150.0, 170.0, 210.0, 250.0, 294.0, 400.0, 500.0, 711.0]
HV 31.5A | HV 31.5A | 31.5 | 0 | [10.0, 2.34, 0.722, 0.181, 0.1, 0.055, 0.0296, 0.01] | [10.0, 2.84, 0.368, 0.164, 0.1, 0.0621, 0.0378, 0.0195, 0.01] | 0 | [95.0, 110.0, 125.0, 150.0, 165.0, 200.0, 250.0, 390.0] | [189.0, 220.0, 300.0, 350.0, 393.0, 450.0, 530.0, 700.0, 960.0]
HV 40A | HV 40A | 40 | 0 | [10.0, 1.3, 0.161, 0.1, 0.0611, 0.0399, 0.0141, 0.01] | [10.0, 2.05, 0.369, 0.198, 0.1, 0.051, 0.0298, 0.01] | 0 | [120.0, 150.0, 200.0, 223.0, 260.0, 300.0, 450.0, 532.0] | [240.0, 300.0, 400.0, 450.0, 530.0, 650.0, 800.0, 1311.0]
HV 50A | HV 50A | 50 | 0 | [10.0, 3.215, 0.597, 0.198, 0.1, 0.0378, 0.022, 0.01] | [10.0, 3.64, 0.854, 0.281, 0.1, 0.0531, 0.022, 0.01] | 0 | [150.0, 170.0, 210.0, 250.0, 294.0, 400.0, 500.0, 711.0] | [300.0, 350.0, 450.0, 550.0, 700.0, 850.0, 1200.0, 1752.0]
HV 6.3A | HV 6.3A | 6.3 | 0 | [10.0, 1.39, 0.344, 0.168, 0.1, 0.056, 0.0263, 0.01] | [10.0, 1.711, 0.516, 0.198, 0.1, 0.0634, 0.0303, 0.01] | 0 | [19.0, 19.5, 20.4, 20.8, 22.0, 25.0, 32.0, 48.0] | [38.0, 40.0, 43.0, 48.0, 53.0, 60.0, 75.0, 118.0]
HV 63A | HV 63A | 63 | 0 | [10.0, 2.84, 0.368, 0.164, 0.1, 0.0621, 0.0378, 0.0195, 0.01] | [10.0, 1.82, 0.344, 0.1, 0.0467, 0.0269, 0.01] | 0 | [189.0, 220.0, 300.0, 350.0, 393.0, 450.0, 530.0, 700.0, 961.0] | [378.0, 500.0, 700.0, 934.0, 1200.0, 1500.0, 2366.0]
HV 80A | HV 80A | 80 | 0 | [10.0, 2.05, 0.369, 0.198, 0.1, 0.051, 0.0298, 0.01] | [10.0, 4.15, 1.03, 0.198, 0.1, 0.051, 0.0172, 0.01] | 0 | [240.0, 300.0, 400.0, 450.0, 530.0, 650.0, 800.0, 1311.0] | [480.0, 550.0, 700.0, 1000.0, 1260.0, 1600.0, 2500.0, 3227.0]
Siemens NH-1-100 | Siemens NH-1-100 | 100 | [5400.0, 2000.0, 400.0, 20.0, 1.0, 0.2, 0.012, 0.004] | 0 | 0 | [150.0, 190.0, 250.0, 430.0, 900.0, 1250.0, 2700.0, 3600.0] | 0 | 0
Siemens NH-1-125 | Siemens NH-1-125 | 125 | [4800.0, 120.0, 7.0, 0.1, 0.004] | 0 | 0 | [180.0, 400.0, 740.0, 2000.0, 4250.0] | 0 | 0
Siemens NH-1-16 | Siemens NH-1-16 | 16 | [4000.0, 400.0, 2.0, 0.1, 0.04, 0.01] | 0 | 0 | [26.0, 35.0, 75.0, 150.0, 200.0, 300.0] | 0 | 0
Siemens NH-1-160 | Siemens NH-1-160 | 160 | [4800.0, 120.0, 7.0, 0.1, 0.004] | 0 | 0 | [210.0, 500.0, 900.0, 2300.0, 5000.0] | 0 | 0
Siemens NH-1-25 | Siemens NH-1-25 | 25 | [4000.0, 1000.0, 10.0, 0.2, 0.02, 0.01] | 0 | 0 | [40.0, 50.0, 100.0, 210.0, 400.0, 500.0] | 0 | 0
Siemens NH-1-50 | Siemens NH-1-50 | 50 | [4000.0, 40.0, 4.0, 1.0, 0.02, 0.01] | 0 | 0 | [86.0, 200.0, 300.0, 400.0, 1000.0, 1280.0] | 0 | 0
Siemens NH-1-63 | Siemens NH-1-63 | 63 | [4000.0, 100.0, 10.0, 2.0, 0.04, 0.01] | 0 | 0 | [100.0, 200.0, 300.0, 400.0, 1000.0, 1500.0] | 0 | 0
Siemens NH-1-80 | Siemens NH-1-80 | 80 | [4800.0, 120.0, 7.0, 0.1, 0.01] | 0 | 0 | [150.58, 250.0, 450.0, 1150.0, 2470.0] | 0 | 0
Siemens NH-2-1000 | Siemens NH-2-1000 | 1000 | [4800.0, 120.0, 7.0, 0.1, 0.004] | 0 | 0 | [1900.0, 3500.0, 8400.0, 24000.0, 52000.0] | 0 | 0
Siemens NH-2-200 | Siemens NH-2-200 | 200 | [4800.0, 120.0, 7.0, 0.1, 0.004] | 0 | 0 | [280.0, 650.0, 1200.0, 3000.0, 7000.0] | 0 | 0
Siemens NH-2-224 | Siemens NH-2-224 | 224 | [4800.0, 120.0, 7.0, 0.2, 0.04, 0.004] | 0 | 0 | [400.0, 750.0, 1453.0, 3025.0, 4315.0, 7600.0] | 0 | 0
Siemens NH-2-250 | Siemens NH-2-250 | 250 | [4800.0, 120.0, 7.0, 0.1, 0.004] | 0 | 0 | [450.0, 800.0, 1650.0, 4000.0, 8500.0] | 0 | 0
Siemens NH-2-315 | Siemens NH-2-315 | 315 | [4800.0, 120.0, 7.0, 0.1, 0.004] | 0 | 0 | [550.0, 920.0, 1900.0, 5000.0, 11000.0] | 0 | 0
Siemens NH-2-355 | Siemens NH-2-355 | 355 | [4800.0, 120.0, 6.0, 0.1, 0.004] | 0 | 0 | [650.0, 1116.27, 2350.0, 5840.0, 12790.0] | 0 | 0
Siemens NH-2-400 | Siemens NH-2-400 | 400 | [4800.0, 120.0, 7.0, 0.1, 0.004] | 0 | 0 | [720.0, 1350.0, 2800.0, 6500.0, 15000.0] | 0 | 0
Siemens NH-2-425 | Siemens NH-2-425 | 425 | [4800.0, 120.0, 7.0, 0.1, 0.004] | 0 | 0 | [850.0, 1500.0, 3050.0, 7500.0, 16500.0] | 0 | 0
Siemens NH-2-630 | Siemens NH-2-630 | 630 | [4800.0, 120.0, 7.0, 0.1, 0.004] | 0 | 0 | [1200.0, 2000.0, 4800.0, 12000.0, 26000.0] | 0 | 0

## dtypes
| element | column | dtype
0 | bus | name | object
1 | bus | vn_kv | float64
2 | bus | type | object
3 | bus | zone | object
4 | bus | in_service | bool
5 | load | name | object
6 | load | bus | uint32
7 | load | p_mw | float64
8 | load | q_mvar | float64
9 | load | const_z_percent | float64
10 | load | const_i_percent | float64
11 | load | sn_mva | float64
12 | load | scaling | float64
13 | load | in_service | bool
14 | load | type | object
15 | ext_grid | name | object
16 | ext_grid | bus | uint32
17 | ext_grid | vm_pu | float64
18 | ext_grid | va_degree | float64
19 | ext_grid | slack_weight | float64
20 | ext_grid | in_service | bool
21 | line | name | object
22 | line | std_type | object
23 | line | from_bus | uint32
24 | line | to_bus | uint32
25 | line | length_km | float64
26 | line | r_ohm_per_km | float64
27 | line | x_ohm_per_km | float64
28 | line | c_nf_per_km | float64
29 | line | g_us_per_km | float64
30 | line | max_i_ka | float64
31 | line | df | float64
32 | line | parallel | uint32
33 | line | type | object
34 | line | in_service | bool
35 | trafo | name | object
36 | trafo | std_type | object
37 | trafo | hv_bus | uint32
38 | trafo | lv_bus | uint32
39 | trafo | sn_mva | float64
40 | trafo | vn_hv_kv | float64
41 | trafo | vn_lv_kv | float64
42 | trafo | vk_percent | float64
43 | trafo | vkr_percent | float64
44 | trafo | pfe_kw | float64
45 | trafo | i0_percent | float64
46 | trafo | shift_degree | float64
47 | trafo | tap_side | object
48 | trafo | tap_neutral | int32
49 | trafo | tap_min | int32
50 | trafo | tap_max | int32
51 | trafo | tap_step_percent | float64
52 | trafo | tap_step_degree | float64
53 | trafo | tap_pos | int32
54 | trafo | tap_phase_shifter | bool
55 | trafo | parallel | uint32
56 | trafo | df | float64
57 | trafo | in_service | bool
58 | line_geodata | coords | object
59 | bus_geodata | x | float64
60 | bus_geodata | y | float64
61 | bus_geodata | coords | object

## parameters
| version | format_version | converged | OPF_converged | name | f_hz | sn_mva
0 | 2.14.6 | 2.14.0 | FALSE | FALSE |  | 50 | 1