## bus
| name | vn_kv | type | zone | in_service
0 | bus_LV_576-42_0_2_node_0 | 0.4 | n |  | TRUE
1 | bus_LV_576-42_0_2_node_1 | 0.4 | n |  | TRUE
2 | bus_LV_576-42_0_2_node_2 | 0.4 | n |  | TRUE
3 | bus_LV_576-42_0_2_node_3 | 0.4 | n |  | TRUE
4 | bus_LV_576-42_0_2_node_4 | 0.4 | n |  | TRUE
5 | bus_LV_576-42_0_2_node_5 | 0.4 | n |  | TRUE
6 | bus_LV_576-42_0_2_node_6 | 0.4 | n |  | TRUE
7 | bus_LV_576-42_0_2_node_24 | 0.4 | n |  | TRUE
8 | bus_LV_576-42_0_2_node_18 | 0.4 | n |  | TRUE
9 | bus_LV_576-42_0_2_node_25 | 0.4 | n |  | TRUE
10 | bus_LV_576-42_0_2_node_26 | 0.4 | n |  | TRUE
11 | bus_LV_576-42_0_2_node_38 | 0.4 | n |  | TRUE
12 | bus_LV_576-42_0_2_node_13 | 0.4 | n |  | TRUE
13 | bus_LV_576-42_0_2_node_36 | 0.4 | n |  | TRUE
14 | bus_LV_576-42_0_2_node_59 | 0.4 | n |  | TRUE
15 | bus_LV_576-42_0_2_node_7 | 0.4 | n |  | TRUE
16 | bus_LV_576-42_0_2_node_8 | 0.4 | n |  | TRUE
17 | bus_LV_576-42_0_2_node_9 | 0.4 | n |  | TRUE
18 | bus_LV_576-42_0_2_node_10 | 0.4 | n |  | TRUE
19 | bus_LV_576-42_0_2_node_11 | 0.4 | n |  | TRUE
20 | bus_LV_576-42_0_2_node_12 | 0.4 | n |  | TRUE
21 | bus_LV_576-42_0_2_node_14 | 0.4 | n |  | TRUE
22 | bus_LV_576-42_0_2_node_16 | 0.4 | n |  | TRUE
23 | bus_LV_576-42_0_2_node_17 | 0.4 | n |  | TRUE
24 | bus_LV_576-42_0_2_node_15 | 0.4 | n |  | TRUE
25 | bus_LV_576-42_0_2_node_34 | 0.4 | n |  | TRUE
26 | bus_LV_576-42_0_2_node_22 | 0.4 | n |  | TRUE
27 | bus_LV_576-42_0_2_node_35 | 0.4 | n |  | TRUE
28 | bus_LV_576-42_0_2_node_21 | 0.4 | n |  | TRUE
29 | bus_LV_576-42_0_2_node_19 | 0.4 | n |  | TRUE
30 | bus_LV_576-42_0_2_node_20 | 0.4 | n |  | TRUE
31 | bus_LV_576-42_0_2_node_23 | 0.4 | n |  | TRUE
32 | bus_LV_576-42_0_2_node_27 | 0.4 | n |  | TRUE
33 | bus_LV_576-42_0_2_node_30 | 0.4 | n |  | TRUE
34 | bus_LV_576-42_0_2_node_28 | 0.4 | n |  | TRUE
35 | bus_LV_576-42_0_2_node_39 | 0.4 | n |  | TRUE
36 | bus_LV_576-42_0_2_node_37 | 0.4 | n |  | TRUE
37 | bus_LV_576-42_0_2_node_58 | 0.4 | n |  | TRUE
38 | bus_LV_576-42_0_2_node_33 | 0.4 | n |  | TRUE
39 | bus_LV_576-42_0_2_node_29 | 0.4 | n |  | TRUE
40 | bus_LV_576-42_0_2_node_31 | 0.4 | n |  | TRUE
41 | bus_LV_576-42_0_2_node_32 | 0.4 | n |  | TRUE
42 | bus_LV_576-42_0_2_node_64 | 0.4 | n |  | TRUE
43 | bus_LV_576-42_0_2_node_60 | 0.4 | n |  | TRUE
44 | bus_LV_576-42_0_2_node_56 | 0.4 | n |  | TRUE
45 | bus_LV_576-42_0_2_node_61 | 0.4 | n |  | TRUE
46 | bus_LV_576-42_0_2_node_55 | 0.4 | n |  | TRUE
47 | bus_LV_576-42_0_2_node_40 | 0.4 | n |  | TRUE
48 | bus_LV_576-42_0_2_node_41 | 0.4 | n |  | TRUE
49 | bus_LV_576-42_0_2_node_42 | 0.4 | n |  | TRUE
50 | bus_LV_576-42_0_2_node_43 | 0.4 | n |  | TRUE
51 | bus_LV_576-42_0_2_node_48 | 0.4 | n |  | TRUE
52 | bus_LV_576-42_0_2_node_49 | 0.4 | n |  | TRUE
53 | bus_LV_576-42_0_2_node_47 | 0.4 | n |  | TRUE
54 | bus_LV_576-42_0_2_node_44 | 0.4 | n |  | TRUE
55 | bus_LV_576-42_0_2_node_45 | 0.4 | n |  | TRUE
56 | bus_LV_576-42_0_2_node_46 | 0.4 | n |  | TRUE
57 | bus_LV_576-42_0_2_node_50 | 0.4 | n |  | TRUE
58 | bus_LV_576-42_0_2_node_51 | 0.4 | n |  | TRUE
59 | bus_LV_576-42_0_2_node_52 | 0.4 | n |  | TRUE
60 | bus_LV_576-42_0_2_node_65 | 0.4 | n |  | TRUE
61 | bus_LV_576-42_0_2_node_53 | 0.4 | n |  | TRUE
62 | bus_LV_576-42_0_2_node_54 | 0.4 | n |  | TRUE
63 | bus_LV_576-42_0_2_node_57 | 0.4 | n |  | TRUE
64 | bus_LV_576-42_0_2_node_62 | 0.4 | n |  | TRUE
65 | bus_LV_576-42_0_2_node_63 | 0.4 | n |  | TRUE
66 | bus_MV_195_0_node_214 | 20 | n |  | TRUE

## load
| name | bus | p_mw | q_mvar | const_z_percent | const_i_percent | sn_mva | scaling | in_service | type
0 | LV_576-42_0_2_load_0 | 0 | 0.0016743 | 0.00041962 | 0 | 0 |  | 1 | TRUE | wye
1 | LV_576-42_0_2_load_1 | 1 | 0.0034934 | 0.00087554 | 0 | 0 |  | 1 | TRUE | wye
2 | LV_576-42_0_2_load_2 | 2 | 0.00096275 | 0.00024129 | 0 | 0 |  | 1 | TRUE | wye
3 | LV_576-42_0_2_load_4 | 4 | 0.0010331 | 0.00025892 | 0 | 0 |  | 1 | TRUE | wye
4 | LV_576-42_0_2_load_6 | 6 | 0.0050821 | 0.0012737 | 0 | 0 |  | 1 | TRUE | wye
5 | LV_576-42_0_2_load_24 | 7 | 0.0030691 | 0.0007692 | 0 | 0 |  | 1 | TRUE | wye
6 | LV_576-42_0_2_load_18 | 8 | 0.0017402 | 0.00043613 | 0 | 0 |  | 1 | TRUE | wye
7 | LV_576-42_0_2_load_25 | 9 | 0.0016626 | 0.00041668 | 0 | 0 |  | 1 | TRUE | wye
8 | LV_576-42_0_2_load_26 | 10 | 0.0026393 | 0.00066147 | 0 | 0 |  | 1 | TRUE | wye
9 | LV_576-42_0_2_load_38 | 11 | 0.0032587 | 0.00081672 | 0 | 0 |  | 1 | TRUE | wye
10 | LV_576-42_0_2_load_36 | 13 | 0.0031096 | 0.00077933 | 0 | 0 |  | 1 | TRUE | wye
11 | LV_576-42_0_2_load_59 | 14 | 0.0055909 | 0.0014012 | 0 | 0 |  | 1 | TRUE | wye
12 | LV_576-42_0_2_load_7 | 15 | 0.0013091 | 0.0003281 | 0 | 0 |  | 1 | TRUE | wye
13 | LV_576-42_0_2_load_8 | 16 | 0.0057047 | 0.0014297 | 0 | 0 |  | 1 | TRUE | wye
14 | LV_576-42_0_2_load_9 | 17 | 0.012446 | 0.0031193 | 0 | 0 |  | 1 | TRUE | wye
15 | LV_576-42_0_2_load_10 | 18 | 0.00069276 | 0.00017362 | 0 | 0 |  | 1 | TRUE | wye
16 | LV_576-42_0_2_load_16 | 22 | 0.0027156 | 0.00068058 | 0 | 0 |  | 1 | TRUE | wye
17 | LV_576-42_0_2_load_15 | 24 | 0.00048422 | 0.00012136 | 0 | 0 |  | 1 | TRUE | wye
18 | LV_576-42_0_2_load_34 | 25 | 0.00242 | 0.00060651 | 0 | 0 |  | 1 | TRUE | wye
19 | LV_576-42_0_2_load_22 | 26 | 0.0049492 | 0.0012404 | 0 | 0 |  | 1 | TRUE | wye
20 | LV_576-42_0_2_load_35 | 27 | 0.0066613 | 0.0016695 | 0 | 0 |  | 1 | TRUE | wye
21 | LV_576-42_0_2_load_19 | 29 | 0.005885 | 0.0014749 | 0 | 0 |  | 1 | TRUE | wye
22 | LV_576-42_0_2_load_20 | 30 | 0.0010353 | 0.00025946 | 0 | 0 |  | 1 | TRUE | wye
23 | LV_576-42_0_2_load_23 | 31 | 0.0054126 | 0.0013565 | 0 | 0 |  | 1 | TRUE | wye
24 | LV_576-42_0_2_load_30 | 33 | 0.0047478 | 0.0011899 | 0 | 0 |  | 1 | TRUE | wye
25 | LV_576-42_0_2_load_28 | 34 | 0.0021698 | 0.0005438 | 0 | 0 |  | 1 | TRUE | wye
26 | LV_576-42_0_2_load_39 | 35 | 0.0036773 | 0.00092161 | 0 | 0 |  | 1 | TRUE | wye
27 | LV_576-42_0_2_load_37 | 36 | 0.0087332 | 0.0021887 | 0 | 0 |  | 1 | TRUE | wye
28 | LV_576-42_0_2_load_58 | 37 | 0.0025849 | 0.00064784 | 0 | 0 |  | 1 | TRUE | wye
29 | LV_576-42_0_2_load_31 | 40 | 0.0020413 | 0.00051159 | 0 | 0 |  | 1 | TRUE | wye
30 | LV_576-42_0_2_load_64 | 42 | 0.002918 | 0.00073132 | 0 | 0 |  | 1 | TRUE | wye
31 | LV_576-42_0_2_load_60 | 43 | 0.0057255 | 0.0014349 | 0 | 0 |  | 1 | TRUE | wye
32 | LV_576-42_0_2_load_56 | 44 | 0.0077444 | 0.0019409 | 0 | 0 |  | 1 | TRUE | wye
33 | LV_576-42_0_2_load_61 | 45 | 0.002444 | 0.00061252 | 0 | 0 |  | 1 | TRUE | wye
34 | LV_576-42_0_2_load_55 | 46 | 0.016342 | 0.0040956 | 0 | 0 |  | 1 | TRUE | wye
35 | LV_576-42_0_2_load_40 | 47 | 0.0013775 | 0.00034523 | 0 | 0 |  | 1 | TRUE | wye
36 | LV_576-42_0_2_load_43 | 50 | 0.0054352 | 0.0013622 | 0 | 0 |  | 1 | TRUE | wye
37 | LV_576-42_0_2_load_49 | 52 | 0.0021799 | 0.00054632 | 0 | 0 |  | 1 | TRUE | wye
38 | LV_576-42_0_2_load_47 | 53 | 0.0063626 | 0.0015946 | 0 | 0 |  | 1 | TRUE | wye
39 | LV_576-42_0_2_load_44 | 54 | 0.0033874 | 0.00084897 | 0 | 0 |  | 1 | TRUE | wye
40 | LV_576-42_0_2_load_45 | 55 | 0.0066069 | 0.0016559 | 0 | 0 |  | 1 | TRUE | wye
41 | LV_576-42_0_2_load_46 | 56 | 0.0057856 | 0.00145 | 0 | 0 |  | 1 | TRUE | wye
42 | LV_576-42_0_2_load_50 | 57 | 0.0036052 | 0.00090355 | 0 | 0 |  | 1 | TRUE | wye
43 | LV_576-42_0_2_load_51 | 58 | 0.0038065 | 0.000954 | 0 | 0 |  | 1 | TRUE | wye
44 | LV_576-42_0_2_load_52 | 59 | 0.0043648 | 0.0010939 | 0 | 0 |  | 1 | TRUE | wye
45 | LV_576-42_0_2_load_65 | 60 | 0.0041721 | 0.0010456 | 0 | 0 |  | 1 | TRUE | wye
46 | LV_576-42_0_2_load_53 | 61 | 0.0020589 | 0.00051601 | 0 | 0 |  | 1 | TRUE | wye
47 | LV_576-42_0_2_load_54 | 62 | 0.0054836 | 0.0013743 | 0 | 0 |  | 1 | TRUE | wye
48 | LV_576-42_0_2_load_57 | 63 | 0.0070655 | 0.0017708 | 0 | 0 |  | 1 | TRUE | wye
49 | LV_576-42_0_2_load_62 | 64 | 0.0013764 | 0.00034497 | 0 | 0 |  | 1 | TRUE | wye
50 | LV_576-42_0_2_load_63 | 65 | 0.0062396 | 0.0015638 | 0 | 0 |  | 1 | TRUE | wye

## ext_grid
| name | bus | vm_pu | va_degree | slack_weight | in_service
0 |  | 36 | 1 | 0 | 1 | TRUE

## line
| name | std_type | from_bus | to_bus | length_km | r_ohm_per_km | x_ohm_per_km | c_nf_per_km | g_us_per_km | max_i_ka | df | parallel | type | in_service
0 | LV_576-42_0_2_line_0 | NAYY 4x150 SE | 0 | 1 | 0.010825 | 0.208 | 0.08 | 261 | 0 | 0.27 | 1 | 1 | cs | TRUE
1 | LV_576-42_0_2_line_1 | NAYY 4x150 SE | 0 | 2 | 0.014044 | 0.208 | 0.08 | 261 | 0 | 0.27 | 1 | 1 | cs | TRUE
2 | LV_576-42_0_2_line_2 | NAYY 4x150 SE | 1 | 3 | 0.016206 | 0.208 | 0.08 | 261 | 0 | 0.27 | 1 | 1 | cs | TRUE
3 | LV_576-42_0_2_line_3 | NAYY 4x150 SE | 2 | 4 | 0.024602 | 0.208 | 0.08 | 261 | 0 | 0.27 | 1 | 1 | cs | TRUE
4 | LV_576-42_0_2_line_4 | NAYY 4x150 SE | 3 | 5 | 0.044994 | 0.208 | 0.08 | 261 | 0 | 0.27 | 1 | 1 | cs | TRUE
5 | LV_576-42_0_2_line_5 | NAYY 4x150 SE | 3 | 6 | 0.039668 | 0.208 | 0.08 | 261 | 0 | 0.27 | 1 | 1 | cs | TRUE
6 | LV_576-42_0_2_line_6 | NAYY 4x150 SE | 5 | 7 | 0.064833 | 0.208 | 0.08 | 261 | 0 | 0.27 | 1 | 1 | cs | TRUE
7 | LV_576-42_0_2_line_7 | NAYY 4x150 SE | 5 | 8 | 0.017702 | 0.208 | 0.08 | 261 | 0 | 0.27 | 1 | 2 | cs | TRUE
8 | LV_576-42_0_2_line_8 | NAYY 4x150 SE | 5 | 9 | 0.019122 | 0.208 | 0.08 | 261 | 0 | 0.27 | 1 | 2 | cs | TRUE
9 | LV_576-42_0_2_line_9 | NAYY 4x150 SE | 6 | 10 | 0.02109 | 0.208 | 0.08 | 261 | 0 | 0.27 | 1 | 1 | cs | TRUE
10 | LV_576-42_0_2_line_10 | NAYY 4x150 SE | 7 | 11 | 0.0058445 | 0.208 | 0.08 | 261 | 0 | 0.27 | 1 | 1 | cs | TRUE
11 | LV_576-42_0_2_line_11 | NAYY 4x150 SE | 8 | 12 | 0.029372 | 0.208 | 0.08 | 261 | 0 | 0.27 | 1 | 2 | cs | TRUE
12 | LV_576-42_0_2_line_12 | NAYY 4x150 SE | 9 | 13 | 0.0024094 | 0.208 | 0.08 | 261 | 0 | 0.27 | 1 | 2 | cs | TRUE
13 | LV_576-42_0_2_line_13 | NAYY 4x150 SE | 10 | 14 | 0.021701 | 0.208 | 0.08 | 261 | 0 | 0.27 | 1 | 1 | cs | TRUE
14 | LV_576-42_0_2_line_14 | NAYY 4x150 SE | 11 | 35 | 0.0089266 | 0.208 | 0.08 | 261 | 0 | 0.27 | 1 | 1 | cs | TRUE
15 | LV_576-42_0_2_line_15 | NAYY 4x150 SE | 12 | 22 | 0.024602 | 0.208 | 0.08 | 261 | 0 | 0.27 | 1 | 1 | cs | TRUE
16 | LV_576-42_0_2_line_16 | NAYY 4x150 SE | 12 | 23 | 0.03931 | 0.208 | 0.08 | 261 | 0 | 0.27 | 1 | 1 | cs | TRUE
17 | LV_576-42_0_2_line_17 | NAYY 4x150 SE | 12 | 19 | 0.007505 | 0.208 | 0.08 | 261 | 0 | 0.27 | 1 | 1 | cs | TRUE
18 | LV_576-42_0_2_line_18 | NAYY 4x150 SE | 13 | 36 | 0.01758 | 0.208 | 0.08 | 261 | 0 | 0.27 | 1 | 2 | cs | TRUE
19 | LV_576-42_0_2_line_19 | NAYY 4x150 SE | 14 | 37 | 0.0073649 | 0.208 | 0.08 | 261 | 0 | 0.27 | 1 | 1 | cs | TRUE
20 | LV_576-42_0_2_line_20 | NAYY 4x150 SE | 15 | 16 | 0.074773 | 0.208 | 0.08 | 261 | 0 | 0.27 | 1 | 1 | cs | TRUE
21 | LV_576-42_0_2_line_21 | NAYY 4x150 SE | 15 | 17 | 0.021088 | 0.208 | 0.08 | 261 | 0 | 0.27 | 1 | 1 | cs | TRUE
22 | LV_576-42_0_2_line_22 | NAYY 4x150 SE | 16 | 18 | 0.01916 | 0.208 | 0.08 | 261 | 0 | 0.27 | 1 | 1 | cs | TRUE
23 | LV_576-42_0_2_line_23 | NAYY 4x150 SE | 17 | 19 | 0.015423 | 0.208 | 0.08 | 261 | 0 | 0.27 | 1 | 1 | cs | TRUE
24 | LV_576-42_0_2_line_24 | NAYY 4x150 SE | 18 | 20 | 0.06479 | 0.208 | 0.08 | 261 | 0 | 0.27 | 1 | 1 | cs | TRUE
25 | LV_576-42_0_2_line_25 | NAYY 4x150 SE | 20 | 21 | 0.016912 | 0.208 | 0.08 | 261 | 0 | 0.27 | 1 | 1 | cs | TRUE
26 | LV_576-42_0_2_line_26 | NAYY 4x150 SE | 21 | 24 | 0.024412 | 0.208 | 0.08 | 261 | 0 | 0.27 | 1 | 1 | cs | TRUE
27 | LV_576-42_0_2_line_27 | NAYY 4x150 SE | 23 | 25 | 0.014044 | 0.208 | 0.08 | 261 | 0 | 0.27 | 1 | 1 | cs | TRUE
28 | LV_576-42_0_2_line_28 | NAYY 4x150 SE | 23 | 26 | 0.0061095 | 0.208 | 0.08 | 261 | 0 | 0.27 | 1 | 1 | cs | TRUE
29 | LV_576-42_0_2_line_29 | NAYY 4x150 SE | 25 | 27 | 0.00096705 | 0.208 | 0.08 | 261 | 0 | 0.27 | 1 | 1 | cs | TRUE
30 | LV_576-42_0_2_line_30 | NAYY 4x150 SE | 26 | 28 | 0.036483 | 0.208 | 0.08 | 261 | 0 | 0.27 | 1 | 1 | cs | TRUE
31 | LV_576-42_0_2_line_31 | NAYY 4x150 SE | 28 | 31 | 0.024843 | 0.208 | 0.08 | 261 | 0 | 0.27 | 1 | 1 | cs | TRUE
32 | LV_576-42_0_2_line_32 | NAYY 4x150 SE | 28 | 30 | 0.050198 | 0.208 | 0.08 | 261 | 0 | 0.27 | 1 | 1 | cs | TRUE
33 | LV_576-42_0_2_line_33 | NAYY 4x150 SE | 29 | 30 | 0.028654 | 0.208 | 0.08 | 261 | 0 | 0.27 | 1 | 1 | cs | TRUE
34 | LV_576-42_0_2_line_34 | NAYY 4x150 SE | 31 | 32 | 0.015939 | 0.208 | 0.08 | 261 | 0 | 0.27 | 1 | 1 | cs | TRUE
35 | LV_576-42_0_2_line_35 | NAYY 4x150 SE | 32 | 33 | 0.046724 | 0.208 | 0.08 | 261 | 0 | 0.27 | 1 | 1 | cs | TRUE
36 | LV_576-42_0_2_line_36 | NAYY 4x150 SE | 32 | 34 | 0.0095329 | 0.208 | 0.08 | 261 | 0 | 0.27 | 1 | 1 | cs | TRUE
37 | LV_576-42_0_2_line_37 | NAYY 4x150 SE | 33 | 38 | 0.015717 | 0.208 | 0.08 | 261 | 0 | 0.27 | 1 | 1 | cs | TRUE
38 | LV_576-42_0_2_line_38 | NAYY 4x150 SE | 34 | 39 | 0.018109 | 0.208 | 0.08 | 261 | 0 | 0.27 | 1 | 1 | cs | TRUE
39 | LV_576-42_0_2_line_39 | NAYY 4x150 SE | 35 | 47 | 0.014218 | 0.208 | 0.08 | 261 | 0 | 0.27 | 1 | 1 | cs | TRUE
40 | LV_576-42_0_2_line_40 | NAYY 4x150 SE | 37 | 63 | 0.060221 | 0.208 | 0.08 | 261 | 0 | 0.27 | 1 | 1 | cs | TRUE
41 | LV_576-42_0_2_line_41 | NAYY 4x150 SE | 38 | 43 | 0.022825 | 0.208 | 0.08 | 261 | 0 | 0.27 | 1 | 1 | cs | TRUE
42 | LV_576-42_0_2_line_42 | NAYY 4x150 SE | 38 | 44 | 0.031522 | 0.208 | 0.08 | 261 | 0 | 0.27 | 1 | 1 | cs | TRUE
43 | LV_576-42_0_2_line_43 | NAYY 4x150 SE | 39 | 40 | 0.012688 | 0.208 | 0.08 | 261 | 0 | 0.27 | 1 | 1 | cs | TRUE
44 | LV_576-42_0_2_line_44 | NAYY 4x150 SE | 39 | 41 | 0.084463 | 0.208 | 0.08 | 261 | 0 | 0.27 | 1 | 1 | cs | TRUE
45 | LV_576-42_0_2_line_45 | NAYY 4x150 SE | 41 | 42 | 0.039255 | 0.208 | 0.08 | 261 | 0 | 0.27 | 1 | 1 | cs | TRUE
46 | LV_576-42_0_2_line_46 | NAYY 4x150 SE | 43 | 45 | 0.0009568 | 0.208 | 0.08 | 261 | 0 | 0.27 | 1 | 1 | cs | TRUE
47 | LV_576-42_0_2_line_47 | NAYY 4x150 SE | 44 | 46 | 0.0068176 | 0.208 | 0.08 | 261 | 0 | 0.27 | 1 | 1 | cs | TRUE
48 | LV_576-42_0_2_line_48 | NAYY 4x150 SE | 45 | 64 | 0.014475 | 0.208 | 0.08 | 261 | 0 | 0.27 | 1 | 1 | cs | TRUE
49 | LV_576-42_0_2_line_49 | NAYY 4x150 SE | 46 | 62 | 0.0084085 | 0.208 | 0.08 | 261 | 0 | 0.27 | 1 | 1 | cs | TRUE
50 | LV_576-42_0_2_line_50 | NAYY 4x150 SE | 47 | 48 | 0.010875 | 0.208 | 0.08 | 261 | 0 | 0.27 | 1 | 1 | cs | TRUE
51 | LV_576-42_0_2_line_51 | NAYY 4x150 SE | 48 | 49 | 0.009951 | 0.208 | 0.08 | 261 | 0 | 0.27 | 1 | 1 | cs | TRUE
52 | LV_576-42_0_2_line_52 | NAYY 4x150 SE | 49 | 50 | 0.047471 | 0.208 | 0.08 | 261 | 0 | 0.27 | 1 | 1 | cs | TRUE
53 | LV_576-42_0_2_line_53 | NAYY 4x150 SE | 50 | 51 | 0.022625 | 0.208 | 0.08 | 261 | 0 | 0.27 | 1 | 1 | cs | TRUE
54 | LV_576-42_0_2_line_54 | NAYY 4x150 SE | 51 | 52 | 0.0067669 | 0.208 | 0.08 | 261 | 0 | 0.27 | 1 | 1 | cs | TRUE
55 | LV_576-42_0_2_line_55 | NAYY 4x150 SE | 51 | 53 | 0.010102 | 0.208 | 0.08 | 261 | 0 | 0.27 | 1 | 1 | cs | TRUE
56 | LV_576-42_0_2_line_56 | NAYY 4x150 SE | 52 | 57 | 0.015227 | 0.208 | 0.08 | 261 | 0 | 0.27 | 1 | 1 | cs | TRUE
57 | LV_576-42_0_2_line_57 | NAYY 4x150 SE | 53 | 55 | 0.043659 | 0.208 | 0.08 | 261 | 0 | 0.27 | 1 | 1 | cs | TRUE
58 | LV_576-42_0_2_line_58 | NAYY 4x150 SE | 54 | 55 | 0.006758 | 0.208 | 0.08 | 261 | 0 | 0.27 | 1 | 1 | cs | TRUE
59 | LV_576-42_0_2_line_59 | NAYY 4x150 SE | 54 | 56 | 0.017174 | 0.208 | 0.08 | 261 | 0 | 0.27 | 1 | 1 | cs | TRUE
60 | LV_576-42_0_2_line_60 | NAYY 4x150 SE | 57 | 58 | 0.008929 | 0.208 | 0.08 | 261 | 0 | 0.27 | 1 | 1 | cs | TRUE
61 | LV_576-42_0_2_line_61 | NAYY 4x150 SE | 58 | 59 | 0.016631 | 0.208 | 0.08 | 261 | 0 | 0.27 | 1 | 1 | cs | TRUE
62 | LV_576-42_0_2_line_62 | NAYY 4x150 SE | 59 | 60 | 0.038161 | 0.208 | 0.08 | 261 | 0 | 0.27 | 1 | 1 | cs | TRUE
63 | LV_576-42_0_2_line_63 | NAYY 4x150 SE | 61 | 62 | 0.016201 | 0.208 | 0.08 | 261 | 0 | 0.27 | 1 | 1 | cs | TRUE
64 | LV_576-42_0_2_line_64 | NAYY 4x150 SE | 64 | 65 | 0.014278 | 0.208 | 0.08 | 261 | 0 | 0.27 | 1 | 1 | cs | TRUE

## trafo
| name | std_type | hv_bus | lv_bus | sn_mva | vn_hv_kv | vn_lv_kv | vk_percent | vkr_percent | pfe_kw | i0_percent | shift_degree | tap_side | tap_neutral | tap_min | tap_max | tap_step_percent | tap_step_degree | tap_pos | tap_phase_shifter | parallel | df | in_service
0 | LV_576-42_0_2_trafo_37 | 0.25 MVA 20/0.4 kV | 66 | 36 | 0.25 | 20 | 0.4 | 6 | 1.44 | 0.8 | 0.32 | 150 | hv | 0 | -2 | 2 | 2.5 | 0 | 0 | FALSE | 1 | 1 | TRUE

## line_geodata
| x0 | y0 | x1 | y1 | x2 | y2 | x3 | y3 | x4 | y4 | x5 | y5
0 | 2645296.2545 | 1163492.3297 | 2645287.0745 | 1163498.0665
1 | 2645296.2545 | 1163492.3297 | 2645308.1643 | 1163484.8871
2 | 2645274.0519 | 1163507.5849 | 2645278.3027 | 1163503.5481 | 2645287.0745 | 1163498.0665
3 | 2645329.8872 | 1163473.4207 | 2645315.866 | 1163480.0742 | 2645308.1643 | 1163484.8871
4 | 2645274.0519 | 1163507.5849 | 2645289.2306 | 1163515.0364 | 2645295.9146 | 1163531.6843 | 2645294.1769 | 1163541.7209
5 | 2645274.0519 | 1163507.5849 | 2645264.2328 | 1163503.4422 | 2645258.4257 | 1163495.4499 | 2645258.5195 | 1163486.0457 | 2645264.201 | 1163478.151
6 | 2645294.1769 | 1163541.7209 | 2645258.7787 | 1163536.085 | 2645232.4533 | 1163535.0087 | 2645229.8145 | 1163535.1196
7 | 2645294.1769 | 1163541.7209 | 2645308.6159 | 1163544.6645 | 2645311.5762 | 1163544.8416
8 | 2645294.1769 | 1163541.7209 | 2645289.1206 | 1163546.9412 | 2645282.7701 | 1163556.9506
9 | 2645264.201 | 1163478.151 | 2645282.0921 | 1163466.9835
10 | 2645229.8145 | 1163535.1196 | 2645223.9752 | 1163535.3649
11 | 2645340.8349 | 1163547.3197 | 2645326.2632 | 1163545.7202 | 2645311.5762 | 1163544.8416
12 | 2645282.7701 | 1163556.9506 | 2645282.2063 | 1163557.8393 | 2645281.447 | 1163558.9639
13 | 2645300.5013 | 1163455.4925 | 2645282.0921 | 1163466.9835
14 | 2645215.0586 | 1163535.7669 | 2645215.3978 | 1163535.7253 | 2645223.9752 | 1163535.3649
15 | 2645340.8349 | 1163547.3197 | 2645348.6973 | 1163544.7887 | 2645358.698 | 1163549.1997 | 2645361.7429 | 1163553.7362
16 | 2645342.9617 | 1163582.1984 | 2645349.6557 | 1163567.0076 | 2645347.4743 | 1163553.5952 | 2645340.8349 | 1163547.3197
17 | 2645340.8349 | 1163547.3197 | 2645339.1666 | 1163540.0033
18 | 2645271.6099 | 1163573.5344 | 2645281.447 | 1163558.9639
19 | 2645300.5013 | 1163455.4925 | 2645306.749 | 1163451.5928
20 | 2645350.4346 | 1163511.0236 | 2645405.8731 | 1163492.3813 | 2645421.872 | 1163489.3448
21 | 2645350.4346 | 1163511.0236 | 2645341.1078 | 1163514.1599 | 2645337.8662 | 1163520.4721 | 2645338.142 | 1163524.6147
22 | 2645421.872 | 1163489.3448 | 2645427.1666 | 1163488.3399 | 2645440.8726 | 1163487.0071
23 | 2645339.1666 | 1163540.0033 | 2645338.142 | 1163524.6147
24 | 2645504.6097 | 1163479.6427 | 2645495.7204 | 1163483.2329 | 2645486.6032 | 1163485.5541 | 2645474.8221 | 1163486.6545 | 2645443.7159 | 1163486.7307 | 2645440.8726 | 1163487.0071
25 | 2645516.8154 | 1163467.9956 | 2645510.2651 | 1163475.2498 | 2645504.6097 | 1163479.6427
26 | 2645516.8154 | 1163467.9956 | 2645512.4423 | 1163461.8482 | 2645503.8971 | 1163447.287
27 | 2645342.9617 | 1163582.1984 | 2645333.6967 | 1163571.6446
28 | 2645342.9617 | 1163582.1984 | 2645340.9212 | 1163587.9571
29 | 2645333.0588 | 1163570.9179 | 2645333.6967 | 1163571.6446
30 | 2645333.9186 | 1163623.4963 | 2645336.0279 | 1163601.7675 | 2645340.9212 | 1163587.9571
31 | 2645333.9186 | 1163623.4963 | 2645336.7663 | 1163640.9825 | 2645338.9057 | 1163647.7799
32 | 2645333.9186 | 1163623.4963 | 2645345.4268 | 1163619.959 | 2645382.3573 | 1163610.3579
33 | 2645382.3573 | 1163610.3579 | 2645394.4207 | 1163607.2217 | 2645409.9875 | 1163602.7762
34 | 2645350.6509 | 1163658.5074 | 2645345.7622 | 1163654.713 | 2645338.9057 | 1163647.7799
35 | 2645350.6509 | 1163658.5074 | 2645335.2561 | 1163702.622
36 | 2645350.6509 | 1163658.5074 | 2645358.2466 | 1163660.8548 | 2645359.8064 | 1163661.123
37 | 2645330.0777 | 1163717.461 | 2645335.2561 | 1163702.622
38 | 2645377.6533 | 1163664.1917 | 2645359.8064 | 1163661.123
39 | 2645200.9462 | 1163537.4955 | 2645200.9462 | 1163537.4955 | 2645215.0586 | 1163535.7669
40 | 2645343.9723 | 1163409.5379 | 2645343.9723 | 1163409.5379 | 2645342.8197 | 1163423.2363 | 2645333.6943 | 1163434.7736 | 2645306.749 | 1163451.5928
41 | 2645330.0777 | 1163717.461 | 2645317.2372 | 1163710.8053 | 2645313.1408 | 1163703.5151
42 | 2645330.0777 | 1163717.461 | 2645325.5285 | 1163726.5426 | 2645314.7145 | 1163744.9682
43 | 2645377.6533 | 1163664.1917 | 2645378.6755 | 1163651.5484
44 | 2645377.6533 | 1163664.1917 | 2645401.1069 | 1163672.2284 | 2645419.0783 | 1163681.0242 | 2645424.7472 | 1163671.7621 | 2645436.3142 | 1163658.4091 | 2645443.6082 | 1163649.9931
45 | 2645443.6082 | 1163649.9931 | 2645430.4166 | 1163627.9709 | 2645434.8337 | 1163615.1086
46 | 2645313.1408 | 1163703.5151 | 2645312.9507 | 1163702.5773
47 | 2645310.8731 | 1163750.6001 | 2645314.635 | 1163745.1036 | 2645314.7145 | 1163744.9682
48 | 2645312.9507 | 1163702.5773 | 2645311.2355 | 1163694.118 | 2645310.0495 | 1163688.3962
49 | 2645310.8731 | 1163750.6001 | 2645306.1238 | 1163757.5389
50 | 2645190.5886 | 1163540.8083 | 2645200.9462 | 1163537.4955
51 | 2645181.309 | 1163544.3849 | 2645187.1211 | 1163542.5498 | 2645190.5886 | 1163540.8083
52 | 2645181.309 | 1163544.3849 | 2645194.839 | 1163574.5356 | 2645197.7075 | 1163588.6714
53 | 2645198.8311 | 1163611.0292 | 2645199.891 | 1163599.4311 | 2645197.7075 | 1163588.6714
54 | 2645198.8311 | 1163611.0292 | 2645195.7262 | 1163617.0418
55 | 2645198.8311 | 1163611.0292 | 2645208.1249 | 1163607.0694
56 | 2645186.2996 | 1163628.8701 | 2645193.9188 | 1163620.5417 | 2645195.7262 | 1163617.0418
57 | 2645243.0472 | 1163601.9907 | 2645242.0681 | 1163599.8927 | 2645236.1278 | 1163593.3335 | 2645229.3851 | 1163592.6269 | 2645208.7281 | 1163606.8124 | 2645208.1249 | 1163607.0694
58 | 2645245.9049 | 1163608.1147 | 2645243.0472 | 1163601.9907
59 | 2645242.4651 | 1163624.5086 | 2645246.2306 | 1163615.7323 | 2645245.9049 | 1163608.1147 | 2645245.9049 | 1163608.1147
60 | 2645180.2726 | 1163635.4581 | 2645186.2996 | 1163628.8701
61 | 2645180.2726 | 1163635.4581 | 2645176.5279 | 1163651.6607
62 | 2645176.5279 | 1163651.6607 | 2645157.7886 | 1163684.9041
63 | 2645297.6714 | 1163771.323 | 2645297.6714 | 1163771.323 | 2645300.54 | 1163765.6972 | 2645306.1238 | 1163757.5389
64 | 2645303.2602 | 1163676.0707 | 2645309.3361 | 1163684.9545 | 2645310.0495 | 1163688.3962

## bus_geodata
| x | y | coords
0 | 2645296.2545 | 1163492.3297
1 | 2645287.0745 | 1163498.0665
2 | 2645308.1643 | 1163484.8871
3 | 2645274.0519 | 1163507.5849
4 | 2645329.8872 | 1163473.4207
5 | 2645294.1769 | 1163541.7209
6 | 2645264.201 | 1163478.151
7 | 2645229.8145 | 1163535.1196
8 | 2645311.5762 | 1163544.8416
9 | 2645282.7701 | 1163556.9506
10 | 2645282.0921 | 1163466.9835
11 | 2645223.9752 | 1163535.3649
12 | 2645340.8349 | 1163547.3197
13 | 2645281.447 | 1163558.9639
14 | 2645300.5013 | 1163455.4925
15 | 2645350.4346 | 1163511.0236
16 | 2645421.872 | 1163489.3448
17 | 2645338.142 | 1163524.6147
18 | 2645440.8726 | 1163487.0071
19 | 2645339.1666 | 1163540.0033
20 | 2645504.6097 | 1163479.6427
21 | 2645516.8154 | 1163467.9956
22 | 2645361.7429 | 1163553.7362
23 | 2645342.9617 | 1163582.1984
24 | 2645503.8971 | 1163447.287
25 | 2645333.6967 | 1163571.6446
26 | 2645340.9212 | 1163587.9571
27 | 2645333.0588 | 1163570.9179
28 | 2645333.9186 | 1163623.4963
29 | 2645409.9875 | 1163602.7762
30 | 2645382.3573 | 1163610.3579
31 | 2645338.9057 | 1163647.7799
32 | 2645350.6509 | 1163658.5074
33 | 2645335.2561 | 1163702.622
34 | 2645359.8064 | 1163661.123
35 | 2645215.0586 | 1163535.7669
36 | 2645271.6099 | 1163573.5344
37 | 2645306.749 | 1163451.5928
38 | 2645330.0777 | 1163717.461
39 | 2645377.6533 | 1163664.1917
40 | 2645378.6755 | 1163651.5484
41 | 2645443.6082 | 1163649.9931
42 | 2645434.8337 | 1163615.1086
43 | 2645313.1408 | 1163703.5151
44 | 2645314.7145 | 1163744.9682
45 | 2645312.9507 | 1163702.5773
46 | 2645310.8731 | 1163750.6001
47 | 2645200.9462 | 1163537.4955
48 | 2645190.5886 | 1163540.8083
49 | 2645181.309 | 1163544.3849
50 | 2645197.7075 | 1163588.6714
51 | 2645198.8311 | 1163611.0292
52 | 2645195.7262 | 1163617.0418
53 | 2645208.1249 | 1163607.0694
54 | 2645245.9049 | 1163608.1147
55 | 2645243.0472 | 1163601.9907
56 | 2645242.4651 | 1163624.5086
57 | 2645186.2996 | 1163628.8701
58 | 2645180.2726 | 1163635.4581
59 | 2645176.5279 | 1163651.6607
60 | 2645157.7886 | 1163684.9041
61 | 2645297.6714 | 1163771.323
62 | 2645306.1238 | 1163757.5389
63 | 2645343.9723 | 1163409.5379
64 | 2645310.0495 | 1163688.3962
65 | 2645303.2602 | 1163676.0707
66 | 2645294.1769 | 1163541.7209

## line_std_types
| c_nf_per_km | r_ohm_per_km | x_ohm_per_km | max_i_ka | type | q_mm2 | alpha | voltage_rating
NAYY 4x50 SE | 210 | 0.642 | 0.083 | 0.142 | cs | 50 | 0.00403 | LV
NAYY 4x120 SE | 264 | 0.225 | 0.08 | 0.242 | cs | 120 | 0.00403 | LV
NAYY 4x150 SE | 261 | 0.208 | 0.08 | 0.27 | cs | 150 | 0.00403 | LV
NA2XS2Y 1x95 RM/25 12/20 kV | 216 | 0.313 | 0.132 | 0.252 | cs | 95 | 0.00403 | MV
NA2XS2Y 1x185 RM/25 12/20 kV | 273 | 0.161 | 0.117 | 0.362 | cs | 185 | 0.00403 | MV
NA2XS2Y 1x240 RM/25 12/20 kV | 304 | 0.122 | 0.112 | 0.421 | cs | 240 | 0.00403 | MV
NA2XS2Y 1x95 RM/25 6/10 kV | 315 | 0.313 | 0.123 | 0.249 | cs | 95 | 0.00403 | MV
NA2XS2Y 1x185 RM/25 6/10 kV | 406 | 0.161 | 0.11 | 0.358 | cs | 185 | 0.00403 | MV
NA2XS2Y 1x240 RM/25 6/10 kV | 456 | 0.122 | 0.105 | 0.416 | cs | 240 | 0.00403 | MV
NA2XS2Y 1x150 RM/25 12/20 kV | 250 | 0.206 | 0.116 | 0.319 | cs | 150 | 0.00403 | MV
NA2XS2Y 1x120 RM/25 12/20 kV | 230 | 0.253 | 0.119 | 0.283 | cs | 120 | 0.00403 | MV
NA2XS2Y 1x70 RM/25 12/20 kV | 190 | 0.443 | 0.132 | 0.22 | cs | 70 | 0.00403 | MV
NA2XS2Y 1x150 RM/25 6/10 kV | 360 | 0.206 | 0.11 | 0.315 | cs | 150 | 0.00403 | MV
NA2XS2Y 1x120 RM/25 6/10 kV | 340 | 0.253 | 0.113 | 0.28 | cs | 120 | 0.00403 | MV
NA2XS2Y 1x70 RM/25 6/10 kV | 280 | 0.443 | 0.123 | 0.217 | cs | 70 | 0.00403 | MV
N2XS(FL)2Y 1x120 RM/35 64/110 kV | 112 | 0.153 | 0.166 | 0.366 | cs | 120 | 0.00393 | HV
N2XS(FL)2Y 1x185 RM/35 64/110 kV | 125 | 0.099 | 0.156 | 0.457 | cs | 185 | 0.00393 | HV
N2XS(FL)2Y 1x240 RM/35 64/110 kV | 135 | 0.075 | 0.149 | 0.526 | cs | 240 | 0.00393 | HV
N2XS(FL)2Y 1x300 RM/35 64/110 kV | 144 | 0.06 | 0.144 | 0.588 | cs | 300 | 0.00393 | HV
15-AL1/3-ST1A 0.4 | 11 | 1.8769 | 0.35 | 0.105 | ol | 16 | 0.00403 | LV
24-AL1/4-ST1A 0.4 | 11.25 | 1.2012 | 0.335 | 0.14 | ol | 24 | 0.00403 | LV
48-AL1/8-ST1A 0.4 | 12.2 | 0.5939 | 0.3 | 0.21 | ol | 48 | 0.00403 | LV
94-AL1/15-ST1A 0.4 | 13.2 | 0.306 | 0.29 | 0.35 | ol | 94 | 0.00403 | LV
34-AL1/6-ST1A 10.0 | 9.7 | 0.8342 | 0.36 | 0.17 | ol | 34 | 0.00403 | MV
48-AL1/8-ST1A 10.0 | 10.1 | 0.5939 | 0.35 | 0.21 | ol | 48 | 0.00403 | MV
70-AL1/11-ST1A 10.0 | 10.4 | 0.4132 | 0.339 | 0.29 | ol | 70 | 0.00403 | MV
94-AL1/15-ST1A 10.0 | 10.75 | 0.306 | 0.33 | 0.35 | ol | 94 | 0.00403 | MV
122-AL1/20-ST1A 10.0 | 11.1 | 0.2376 | 0.323 | 0.41 | ol | 122 | 0.00403 | MV
149-AL1/24-ST1A 10.0 | 11.25 | 0.194 | 0.315 | 0.47 | ol | 149 | 0.00403 | MV
34-AL1/6-ST1A 20.0 | 9.15 | 0.8342 | 0.382 | 0.17 | ol | 34 | 0.00403 | MV
48-AL1/8-ST1A 20.0 | 9.5 | 0.5939 | 0.372 | 0.21 | ol | 48 | 0.00403 | MV
70-AL1/11-ST1A 20.0 | 9.7 | 0.4132 | 0.36 | 0.29 | ol | 70 | 0.00403 | MV
94-AL1/15-ST1A 20.0 | 10 | 0.306 | 0.35 | 0.35 | ol | 94 | 0.00403 | MV
122-AL1/20-ST1A 20.0 | 10.3 | 0.2376 | 0.344 | 0.41 | ol | 122 | 0.00403 | MV
149-AL1/24-ST1A 20.0 | 10.5 | 0.194 | 0.337 | 0.47 | ol | 149 | 0.00403 | MV
184-AL1/30-ST1A 20.0 | 10.75 | 0.1571 | 0.33 | 0.535 | ol | 184 | 0.00403 | MV
243-AL1/39-ST1A 20.0 | 11 | 0.1188 | 0.32 | 0.645 | ol | 243 | 0.00403 | MV
48-AL1/8-ST1A 110.0 | 8 | 0.5939 | 0.46 | 0.21 | ol | 48 | 0.00403 | HV
70-AL1/11-ST1A 110.0 | 8.4 | 0.4132 | 0.45 | 0.29 | ol | 70 | 0.00403 | HV
94-AL1/15-ST1A 110.0 | 8.65 | 0.306 | 0.44 | 0.35 | ol | 94 | 0.00403 | HV
122-AL1/20-ST1A 110.0 | 8.5 | 0.2376 | 0.43 | 0.41 | ol | 122 | 0.00403 | HV
149-AL1/24-ST1A 110.0 | 8.75 | 0.194 | 0.41 | 0.47 | ol | 149 | 0.00403 | HV
184-AL1/30-ST1A 110.0 | 8.8 | 0.1571 | 0.4 | 0.535 | ol | 184 | 0.00403 | HV
243-AL1/39-ST1A 110.0 | 9 | 0.1188 | 0.39 | 0.645 | ol | 243 | 0.00403 | HV
305-AL1/39-ST1A 110.0 | 9.2 | 0.0949 | 0.38 | 0.74 | ol | 305 | 0.00403 | HV
490-AL1/64-ST1A 110.0 | 9.75 | 0.059 | 0.37 | 0.96 | ol | 490 | 0.00403 | HV
679-AL1/86-ST1A 110.0 | 9.95 | 0.042 | 0.36 | 1.15 | ol | 679 | 0.00403 | HV
490-AL1/64-ST1A 220.0 | 10 | 0.059 | 0.285 | 0.96 | ol | 490 | 0.00403 | HV
679-AL1/86-ST1A 220.0 | 11.7 | 0.042 | 0.275 | 1.15 | ol | 679 | 0.00403 | HV
490-AL1/64-ST1A 380.0 | 11 | 0.059 | 0.253 | 0.96 | ol | 490 | 0.00403 | HV
679-AL1/86-ST1A 380.0 | 14.6 | 0.042 | 0.25 | 1.15 | ol | 679 | 0.00403 | HV

## trafo_std_types
| i0_percent | pfe_kw | vkr_percent | sn_mva | vn_lv_kv | vn_hv_kv | vk_percent | shift_degree | vector_group | tap_side | tap_neutral | tap_min | tap_max | tap_step_degree | tap_step_percent | tap_phase_shifter
160 MVA 380/110 kV | 0.06 | 60 | 0.25 | 160 | 110 | 380 | 12.2 | 0 | Yy0 | hv | 0 | -9 | 9 | 0 | 1.5 | FALSE
100 MVA 220/110 kV | 0.06 | 55 | 0.26 | 100 | 110 | 220 | 12 | 0 | Yy0 | hv | 0 | -9 | 9 | 0 | 1.5 | FALSE
63 MVA 110/20 kV | 0.04 | 22 | 0.32 | 63 | 20 | 110 | 18 | 150 | YNd5 | hv | 0 | -9 | 9 | 0 | 1.5 | FALSE
40 MVA 110/20 kV | 0.05 | 18 | 0.34 | 40 | 20 | 110 | 16.2 | 150 | YNd5 | hv | 0 | -9 | 9 | 0 | 1.5 | FALSE
25 MVA 110/20 kV | 0.07 | 14 | 0.41 | 25 | 20 | 110 | 12 | 150 | YNd5 | hv | 0 | -9 | 9 | 0 | 1.5 | FALSE
63 MVA 110/10 kV | 0.04 | 22 | 0.32 | 63 | 10 | 110 | 18 | 150 | YNd5 | hv | 0 | -9 | 9 | 0 | 1.5 | FALSE
40 MVA 110/10 kV | 0.05 | 18 | 0.34 | 40 | 10 | 110 | 16.2 | 150 | YNd5 | hv | 0 | -9 | 9 | 0 | 1.5 | FALSE
25 MVA 110/10 kV | 0.07 | 14 | 0.41 | 25 | 10 | 110 | 12 | 150 | YNd5 | hv | 0 | -9 | 9 | 0 | 1.5 | FALSE
0.25 MVA 20/0.4 kV | 0.32 | 0.8 | 1.44 | 0.25 | 0.4 | 20 | 6 | 150 | Yzn5 | hv | 0 | -2 | 2 | 0 | 2.5 | FALSE
0.4 MVA 20/0.4 kV | 0.3375 | 1.35 | 1.425 | 0.4 | 0.4 | 20 | 6 | 150 | Dyn5 | hv | 0 | -2 | 2 | 0 | 2.5 | FALSE
0.63 MVA 20/0.4 kV | 0.2619 | 1.65 | 1.206 | 0.63 | 0.4 | 20 | 6 | 150 | Dyn5 | hv | 0 | -2 | 2 | 0 | 2.5 | FALSE
0.25 MVA 10/0.4 kV | 0.24 | 0.6 | 1.2 | 0.25 | 0.4 | 10 | 4 | 150 | Dyn5 | hv | 0 | -2 | 2 | 0 | 2.5 | FALSE
0.4 MVA 10/0.4 kV | 0.2375 | 0.95 | 1.325 | 0.4 | 0.4 | 10 | 4 | 150 | Dyn5 | hv | 0 | -2 | 2 | 0 | 2.5 | FALSE
0.63 MVA 10/0.4 kV | 0.1873 | 1.18 | 1.0794 | 0.63 | 0.4 | 10 | 4 | 150 | Dyn5 | hv | 0 | -2 | 2 | 0 | 2.5 | FALSE

## trafo3w_std_types
| sn_hv_mva | sn_mv_mva | sn_lv_mva | vn_hv_kv | vn_mv_kv | vn_lv_kv | vk_hv_percent | vk_mv_percent | vk_lv_percent | vkr_hv_percent | vkr_mv_percent | vkr_lv_percent | pfe_kw | i0_percent | shift_mv_degree | shift_lv_degree | vector_group | tap_side | tap_neutral | tap_min | tap_max | tap_step_percent
63/25/38 MVA 110/20/10 kV | 63 | 25 | 38 | 110 | 20 | 10 | 10.4 | 10.4 | 10.4 | 0.28 | 0.32 | 0.35 | 35 | 0.89 | 0 | 0 | YN0yn0yn0 | hv | 0 | -10 | 10 | 1.2
63/25/38 MVA 110/10/10 kV | 63 | 25 | 38 | 110 | 10 | 10 | 10.4 | 10.4 | 10.4 | 0.28 | 0.32 | 0.35 | 35 | 0.89 | 0 | 0 | YN0yn0yn0 | hv | 0 | -10 | 10 | 1.2

## fuse_std_types
| fuse_type | i_rated_a | t_avg | t_min | t_total | x_avg | x_min | x_total
HV 100A | HV 100A | 100 | 0 | [10.0, 3.64, 0.854, 0.281, 0.1, 0.0531, 0.022, 0.01] | [10.0, 4.267, 1.21, 0.403, 0.1, 0.058, 0.022, 0.01] | 0 | [300.0, 350.0, 450.0, 550.0, 700.0, 850.0, 1200.0, 1752.0] | [600.0, 700.0, 900.0, 1150.0, 1665.0, 2000.0, 3000.0, 4313.0]
HV 10A | HV 10A | 10 | 0 | [10.0, 1675.0, 0.344, 0.156, 0.1, 0.0417, 0.0171, 0.01] | [10.0, 1.3, 0.3, 0.155, 0.1, 0.0555, 0.023, 0.01] | 0 | [30.0, 32.0, 35.0, 37.0, 39.0, 50.0, 70.0, 88.0] | [60.0, 70.0, 80.0, 87.0, 94.0, 110.0, 150.0, 216.0]
HV 125A | HV 125A | 125 | 0 | [10.0, 1.82, 0.344, 0.1, 0.0467, 0.0269, 0.01] | [10.0, 2.478, 0.426, 0.1, 0.0427, 0.0211, 0.01] | 0 | [375.0, 500.0, 700.0, 925.0, 1200.0, 1500.0, 2341.0] | [750.0, 1000.0, 1500.0, 2200.0, 3000.0, 4000.0, 5765.0]
HV 160A | HV 160A | 160 | 0 | [10.0, 4.15, 1.03, 0.198, 0.1, 0.051, 0.0172, 0.01] | [10.0, 2.3, 0.734, 0.274, 0.1, 0.046, 0.0177, 0.01] | 0 | [480.0, 550.0, 700.0, 1000.0, 1260.0, 1600.0, 2500.0, 3227.0] | [960.0, 1300.0, 1700.0, 2200.0, 2996.0, 4000.0, 6000.0, 7946.0]
HV 16A | HV 16A | 16 | 0 | [10.0, 0.352, 0.164, 0.1, 0.0649, 0.0342, 0.01] | [10.0, 2.34, 0.722, 0.181, 0.1, 0.055, 0.0296, 0.01] | 0 | [48.0, 60.0, 65.0, 71.0, 80.0, 100.0, 162.0] | [96.0, 110.0, 125.0, 150.0, 168.0, 200.0, 250.0, 398.0]
HV 200A | HV 200A | 200 | 0 | [10.0, 4.267, 1.21, 0.403, 0.1, 0.058, 0.022, 0.01] | [10.0, 3.73, 1.654, 0.328, 0.1, 0.0531, 0.019, 0.01] | 0 | [600.0, 700.0, 900.0, 1150.0, 1665.0, 2000.0, 3000.0, 4313.0] | [1200.0, 1500.0, 1800.0, 2700.0, 3960.0, 5000.0, 7500.0, 10620.0]
HV 20A | HV 20A | 20 | 0 | [10.0, 1.3, 0.3, 0.155, 0.1, 0.0555, 0.023, 0.01] | [10.0, 1.3, 0.161, 0.1, 0.0611, 0.0399, 0.0141, 0.01] | 0 | [60.0, 70.0, 80.0, 87.0, 94.0, 110.0, 150.0, 216.0] | [120.0, 150.0, 200.0, 223.0, 260.0, 300.0, 450.0, 532.0]
HV 25A | HV 25A | 25 | 0 | [10.0, 2.512, 0.833, 0.299, 0.1, 0.0372, 0.0223, 0.01] | [10.0, 3.125, 0.597, 0.198, 0.1, 0.0378, 0.022, 0.01] | 0 | [75.0, 82.0, 90.0, 100.0, 124.0, 170.0, 200.0, 289.0] | [150.0, 170.0, 210.0, 250.0, 294.0, 400.0, 500.0, 711.0]
HV 31.5A | HV 31.5A | 31.5 | 0 | [10.0, 2.34, 0.722, 0.181, 0.1, 0.055, 0.0296, 0.01] | [10.0, 2.84, 0.368, 0.164, 0.1, 0.0621, 0.0378, 0.0195, 0.01] | 0 | [95.0, 110.0, 125.0, 150.0, 165.0, 200.0, 250.0, 390.0] | [189.0, 220.0, 300.0, 350.0, 393.0, 450.0, 530.0, 700.0, 960.0]
HV 40A | HV 40A | 40 | 0 | [10.0, 1.3, 0.161, 0.1, 0.0611, 0.0399, 0.0141, 0.01] | [10.0, 2.05, 0.369, 0.198, 0.1, 0.051, 0.0298, 0.01] | 0 | [120.0, 150.0, 200.0, 223.0, 260.0, 300.0, 450.0, 532.0] | [240.0, 300.0, 400.0, 450.0, 530.0, 650.0, 800.0, 1311.0]
HV 50A | HV 50A | 50 | 0 | [10.0, 3.215, 0.597, 0.198, 0.1, 0.0378, 0.022, 0.01] | [10.0, 3.64, 0.854, 0.281, 0.1, 0.0531, 0.022, 0.01] | 0 | [150.0, 170.0, 210.0, 250.0, 294.0, 400.0, 500.0, 711.0] | [300.0, 350.0, 450.0, 550.0, 700.0, 850.0, 1200.0, 1752.0]
HV 6.3A | HV 6.3A | 6.3 | 0 | [10.0, 1.39, 0.344, 0.168, 0.1, 0.056, 0.0263, 0.01] | [10.0, 1.711, 0.516, 0.198, 0.1, 0.0634, 0.0303, 0.01] | 0 | [19.0, 19.5, 20.4, 20.8, 22.0, 25.0, 32.0, 48.0] | [38.0, 40.0, 43.0, 48.0, 53.0, 60.0, 75.0, 118.0]
HV 63A | HV 63A | 63 | 0 | [10.0, 2.84, 0.368, 0.164, 0.1, 0.0621, 0.0378, 0.0195, 0.01] | [10.0, 1.82, 0.344, 0.1, 0.0467, 0.0269, 0.01] | 0 | [189.0, 220.0, 300.0, 350.0, 393.0, 450.0, 530.0, 700.0, 961.0] | [378.0, 500.0, 700.0, 934.0, 1200.0, 1500.0, 2366.0]
HV 80A | HV 80A | 80 | 0 | [10.0, 2.05, 0.369, 0.198, 0.1, 0.051, 0.0298, 0.01] | [10.0, 4.15, 1.03, 0.198, 0.1, 0.051, 0.0172, 0.01] | 0 | [240.0, 300.0, 400.0, 450.0, 530.0, 650.0, 800.0, 1311.0] | [480.0, 550.0, 700.0, 1000.0, 1260.0, 1600.0, 2500.0, 3227.0]
Siemens NH-1-100 | Siemens NH-1-100 | 100 | [5400.0, 2000.0, 400.0, 20.0, 1.0, 0.2, 0.012, 0.004] | 0 | 0 | [150.0, 190.0, 250.0, 430.0, 900.0, 1250.0, 2700.0, 3600.0] | 0 | 0
Siemens NH-1-125 | Siemens NH-1-125 | 125 | [4800.0, 120.0, 7.0, 0.1, 0.004] | 0 | 0 | [180.0, 400.0, 740.0, 2000.0, 4250.0] | 0 | 0
Siemens NH-1-16 | Siemens NH-1-16 | 16 | [4000.0, 400.0, 2.0, 0.1, 0.04, 0.01] | 0 | 0 | [26.0, 35.0, 75.0, 150.0, 200.0, 300.0] | 0 | 0
Siemens NH-1-160 | Siemens NH-1-160 | 160 | [4800.0, 120.0, 7.0, 0.1, 0.004] | 0 | 0 | [210.0, 500.0, 900.0, 2300.0, 5000.0] | 0 | 0
Siemens NH-1-25 | Siemens NH-1-25 | 25 | [4000.0, 1000.0, 10.0, 0.2, 0.02, 0.01] | 0 | 0 | [40.0, 50.0, 100.0, 210.0, 400.0, 500.0] | 0 | 0
Siemens NH-1-50 | Siemens NH-1-50 | 50 | [4000.0, 40.0, 4.0, 1.0, 0.02, 0.01] | 0 | 0 | [86.0, 200.0, 300.0, 400.0, 1000.0, 1280.0] | 0 | 0
Siemens NH-1-63 | Siemens NH-1-63 | 63 | [4000.0, 100.0, 10.0, 2.0, 0.04, 0.01] | 0 | 0 | [100.0, 200.0, 300.0, 400.0, 1000.0, 1500.0] | 0 | 0
Siemens NH-1-80 | Siemens NH-1-80 | 80 | [4800.0, 120.0, 7.0, 0.1, 0.01] | 0 | 0 | [150.58, 250.0, 450.0, 1150.0, 2470.0] | 0 | 0
Siemens NH-2-1000 | Siemens NH-2-1000 | 1000 | [4800.0, 120.0, 7.0, 0.1, 0.004] | 0 | 0 | [1900.0, 3500.0, 8400.0, 24000.0, 52000.0] | 0 | 0
Siemens NH-2-200 | Siemens NH-2-200 | 200 | [4800.0, 120.0, 7.0, 0.1, 0.004] | 0 | 0 | [280.0, 650.0, 1200.0, 3000.0, 7000.0] | 0 | 0
Siemens NH-2-224 | Siemens NH-2-224 | 224 | [4800.0, 120.0, 7.0, 0.2, 0.04, 0.004] | 0 | 0 | [400.0, 750.0, 1453.0, 3025.0, 4315.0, 7600.0] | 0 | 0
Siemens NH-2-250 | Siemens NH-2-250 | 250 | [4800.0, 120.0, 7.0, 0.1, 0.004] | 0 | 0 | [450.0, 800.0, 1650.0, 4000.0, 8500.0] | 0 | 0
Siemens NH-2-315 | Siemens NH-2-315 | 315 | [4800.0, 120.0, 7.0, 0.1, 0.004] | 0 | 0 | [550.0, 920.0, 1900.0, 5000.0, 11000.0] | 0 | 0
Siemens NH-2-355 | Siemens NH-2-355 | 355 | [4800.0, 120.0, 6.0, 0.1, 0.004] | 0 | 0 | [650.0, 1116.27, 2350.0, 5840.0, 12790.0] | 0 | 0
Siemens NH-2-400 | Siemens NH-2-400 | 400 | [4800.0, 120.0, 7.0, 0.1, 0.004] | 0 | 0 | [720.0, 1350.0, 2800.0, 6500.0, 15000.0] | 0 | 0
Siemens NH-2-425 | Siemens NH-2-425 | 425 | [4800.0, 120.0, 7.0, 0.1, 0.004] | 0 | 0 | [850.0, 1500.0, 3050.0, 7500.0, 16500.0] | 0 | 0
Siemens NH-2-630 | Siemens NH-2-630 | 630 | [4800.0, 120.0, 7.0, 0.1, 0.004] | 0 | 0 | [1200.0, 2000.0, 4800.0, 12000.0, 26000.0] | 0 | 0

## dtypes
| element | column | dtype
0 | bus | name | object
1 | bus | vn_kv | float64
2 | bus | type | object
3 | bus | zone | object
4 | bus | in_service | bool
5 | load | name | object
6 | load | bus | uint32
7 | load | p_mw | float64
8 | load | q_mvar | float64
9 | load | const_z_percent | float64
10 | load | const_i_percent | float64
11 | load | sn_mva | float64
12 | load | scaling | float64
13 | load | in_service | bool
14 | load | type | object
15 | ext_grid | name | object
16 | ext_grid | bus | uint32
17 | ext_grid | vm_pu | float64
18 | ext_grid | va_degree | float64
19 | ext_grid | slack_weight | float64
20 | ext_grid | in_service | bool
21 | line | name | object
22 | line | std_type | object
23 | line | from_bus | uint32
24 | line | to_bus | uint32
25 | line | length_km | float64
26 | line | r_ohm_per_km | float64
27 | line | x_ohm_per_km | float64
28 | line | c_nf_per_km | float64
29 | line | g_us_per_km | float64
30 | line | max_i_ka | float64
31 | line | df | float64
32 | line | parallel | uint32
33 | line | type | object
34 | line | in_service | bool
35 | trafo | name | object
36 | trafo | std_type | object
37 | trafo | hv_bus | uint32
38 | trafo | lv_bus | uint32
39 | trafo | sn_mva | float64
40 | trafo | vn_hv_kv | float64
41 | trafo | vn_lv_kv | float64
42 | trafo | vk_percent | float64
43 | trafo | vkr_percent | float64
44 | trafo | pfe_kw | float64
45 | trafo | i0_percent | float64
46 | trafo | shift_degree | float64
47 | trafo | tap_side | object
48 | trafo | tap_neutral | int32
49 | trafo | tap_min | int32
50 | trafo | tap_max | int32
51 | trafo | tap_step_percent | float64
52 | trafo | tap_step_degree | float64
53 | trafo | tap_pos | int32
54 | trafo | tap_phase_shifter | bool
55 | trafo | parallel | uint32
56 | trafo | df | float64
57 | trafo | in_service | bool
58 | line_geodata | coords | object
59 | bus_geodata | x | float64
60 | bus_geodata | y | float64
61 | bus_geodata | coords | object

## parameters
| version | format_version | converged | OPF_converged | name | f_hz | sn_mva
0 | 2.14.6 | 2.14.0 | FALSE | FALSE |  | 50 | 1