## bus
| name | vn_kv | type | zone | in_service
0 | bus_LV_576-49_0_3_node_0 | 0.4 | n |  | TRUE
1 | bus_LV_576-49_0_3_node_1 | 0.4 | n |  | TRUE
2 | bus_LV_576-49_0_3_node_3 | 0.4 | n |  | TRUE
3 | bus_LV_576-49_0_3_node_2 | 0.4 | n |  | TRUE
4 | bus_LV_576-49_0_3_node_4 | 0.4 | n |  | TRUE
5 | bus_LV_576-49_0_3_node_5 | 0.4 | n |  | TRUE
6 | bus_LV_576-49_0_3_node_6 | 0.4 | n |  | TRUE
7 | bus_LV_576-49_0_3_node_7 | 0.4 | n |  | TRUE
8 | bus_LV_576-49_0_3_node_8 | 0.4 | n |  | TRUE
9 | bus_LV_576-49_0_3_node_9 | 0.4 | n |  | TRUE
10 | bus_LV_576-49_0_3_node_14 | 0.4 | n |  | TRUE
11 | bus_LV_576-49_0_3_node_17 | 0.4 | n |  | TRUE
12 | bus_LV_576-49_0_3_node_10 | 0.4 | n |  | TRUE
13 | bus_LV_576-49_0_3_node_16 | 0.4 | n |  | TRUE
14 | bus_LV_576-49_0_3_node_15 | 0.4 | n |  | TRUE
15 | bus_LV_576-49_0_3_node_74 | 0.4 | n |  | TRUE
16 | bus_LV_576-49_0_3_node_11 | 0.4 | n |  | TRUE
17 | bus_LV_576-49_0_3_node_12 | 0.4 | n |  | TRUE
18 | bus_LV_576-49_0_3_node_13 | 0.4 | n |  | TRUE
19 | bus_LV_576-49_0_3_node_42 | 0.4 | n |  | TRUE
20 | bus_LV_576-49_0_3_node_112 | 0.4 | n |  | TRUE
21 | bus_LV_576-49_0_3_node_18 | 0.4 | n |  | TRUE
22 | bus_LV_576-49_0_3_node_19 | 0.4 | n |  | TRUE
23 | bus_LV_576-49_0_3_node_73 | 0.4 | n |  | TRUE
24 | bus_LV_576-49_0_3_node_111 | 0.4 | n |  | TRUE
25 | bus_LV_576-49_0_3_node_43 | 0.4 | n |  | TRUE
26 | bus_LV_576-49_0_3_node_44 | 0.4 | n |  | TRUE
27 | bus_LV_576-49_0_3_node_45 | 0.4 | n |  | TRUE
28 | bus_LV_576-49_0_3_node_46 | 0.4 | n |  | TRUE
29 | bus_LV_576-49_0_3_node_47 | 0.4 | n |  | TRUE
30 | bus_LV_576-49_0_3_node_48 | 0.4 | n |  | TRUE
31 | bus_LV_576-49_0_3_node_49 | 0.4 | n |  | TRUE
32 | bus_LV_576-49_0_3_node_55 | 0.4 | n |  | TRUE
33 | bus_LV_576-49_0_3_node_50 | 0.4 | n |  | TRUE
34 | bus_LV_576-49_0_3_node_51 | 0.4 | n |  | TRUE
35 | bus_LV_576-49_0_3_node_56 | 0.4 | n |  | TRUE
36 | bus_LV_576-49_0_3_node_52 | 0.4 | n |  | TRUE
37 | bus_LV_576-49_0_3_node_53 | 0.4 | n |  | TRUE
38 | bus_LV_576-49_0_3_node_54 | 0.4 | n |  | TRUE
39 | bus_LV_576-49_0_3_node_69 | 0.4 | n |  | TRUE
40 | bus_LV_576-49_0_3_node_66 | 0.4 | n |  | TRUE
41 | bus_LV_576-49_0_3_node_98 | 0.4 | n |  | TRUE
42 | bus_LV_576-49_0_3_node_87 | 0.4 | n |  | TRUE
43 | bus_LV_576-49_0_3_node_71 | 0.4 | n |  | TRUE
44 | bus_LV_576-49_0_3_node_65 | 0.4 | n |  | TRUE
45 | bus_LV_576-49_0_3_node_97 | 0.4 | n |  | TRUE
46 | bus_LV_576-49_0_3_node_86 | 0.4 | n |  | TRUE
47 | bus_LV_576-49_0_3_node_57 | 0.4 | n |  | TRUE
48 | bus_LV_576-49_0_3_node_58 | 0.4 | n |  | TRUE
49 | bus_LV_576-49_0_3_node_59 | 0.4 | n |  | TRUE
50 | bus_LV_576-49_0_3_node_60 | 0.4 | n |  | TRUE
51 | bus_LV_576-49_0_3_node_62 | 0.4 | n |  | TRUE
52 | bus_LV_576-49_0_3_node_63 | 0.4 | n |  | TRUE
53 | bus_LV_576-49_0_3_node_64 | 0.4 | n |  | TRUE
54 | bus_LV_576-49_0_3_node_67 | 0.4 | n |  | TRUE
55 | bus_LV_576-49_0_3_node_68 | 0.4 | n |  | TRUE
56 | bus_LV_576-49_0_3_node_70 | 0.4 | n |  | TRUE
57 | bus_LV_576-49_0_3_node_105 | 0.4 | n |  | TRUE
58 | bus_LV_576-49_0_3_node_100 | 0.4 | n |  | TRUE
59 | bus_LV_576-49_0_3_node_101 | 0.4 | n |  | TRUE
60 | bus_LV_576-49_0_3_node_75 | 0.4 | n |  | TRUE
61 | bus_LV_576-49_0_3_node_76 | 0.4 | n |  | TRUE
62 | bus_LV_576-49_0_3_node_95 | 0.4 | n |  | TRUE
63 | bus_LV_576-49_0_3_node_77 | 0.4 | n |  | TRUE
64 | bus_LV_576-49_0_3_node_94 | 0.4 | n |  | TRUE
65 | bus_LV_576-49_0_3_node_78 | 0.4 | n |  | TRUE
66 | bus_LV_576-49_0_3_node_103 | 0.4 | n |  | TRUE
67 | bus_LV_576-49_0_3_node_92 | 0.4 | n |  | TRUE
68 | bus_LV_576-49_0_3_node_81 | 0.4 | n |  | TRUE
69 | bus_LV_576-49_0_3_node_83 | 0.4 | n |  | TRUE
70 | bus_LV_576-49_0_3_node_85 | 0.4 | n |  | TRUE
71 | bus_LV_576-49_0_3_node_88 | 0.4 | n |  | TRUE
72 | bus_LV_576-49_0_3_node_90 | 0.4 | n |  | TRUE
73 | bus_LV_576-49_0_3_node_91 | 0.4 | n |  | TRUE
74 | bus_LV_576-49_0_3_node_93 | 0.4 | n |  | TRUE
75 | bus_LV_576-49_0_3_node_106 | 0.4 | n |  | TRUE
76 | bus_LV_576-49_0_3_node_96 | 0.4 | n |  | TRUE
77 | bus_LV_576-49_0_3_node_102 | 0.4 | n |  | TRUE
78 | bus_MV_195_0_node_91 | 20 | n |  | TRUE

## load
| name | bus | p_mw | q_mvar | const_z_percent | const_i_percent | sn_mva | scaling | in_service | type
0 | LV_576-49_0_3_load_0 | 0 | 0.015508 | 0.0038866 | 0 | 0 |  | 1 | TRUE | wye
1 | LV_576-49_0_3_load_1 | 1 | 0.0013688 | 0.00034307 | 0 | 0 |  | 1 | TRUE | wye
2 | LV_576-49_0_3_load_3 | 2 | 0.0068258 | 0.0017107 | 0 | 0 |  | 1 | TRUE | wye
3 | LV_576-49_0_3_load_2 | 3 | 0.0031379 | 0.00078643 | 0 | 0 |  | 1 | TRUE | wye
4 | LV_576-49_0_3_load_5 | 5 | 0.0029408 | 0.00073703 | 0 | 0 |  | 1 | TRUE | wye
5 | LV_576-49_0_3_load_7 | 7 | 0.0013679 | 0.00034284 | 0 | 0 |  | 1 | TRUE | wye
6 | LV_576-49_0_3_load_8 | 8 | 0.0046067 | 0.0011545 | 0 | 0 |  | 1 | TRUE | wye
7 | LV_576-49_0_3_load_14 | 10 | 0.0017514 | 0.00043893 | 0 | 0 |  | 1 | TRUE | wye
8 | LV_576-49_0_3_load_17 | 11 | 0.0024307 | 0.0006092 | 0 | 0 |  | 1 | TRUE | wye
9 | LV_576-49_0_3_load_10 | 12 | 0.0035654 | 0.00089358 | 0 | 0 |  | 1 | TRUE | wye
10 | LV_576-49_0_3_load_16 | 13 | 0.0019475 | 0.00048808 | 0 | 0 |  | 1 | TRUE | wye
11 | LV_576-49_0_3_load_15 | 14 | 0.002304 | 0.00057744 | 0 | 0 |  | 1 | TRUE | wye
12 | LV_576-49_0_3_load_74 | 15 | 0.0016288 | 0.00040822 | 0 | 0 |  | 1 | TRUE | wye
13 | LV_576-49_0_3_load_11 | 16 | 0.0039045 | 0.00097856 | 0 | 0 |  | 1 | TRUE | wye
14 | LV_576-49_0_3_load_12 | 17 | 0.0056882 | 0.0014256 | 0 | 0 |  | 1 | TRUE | wye
15 | LV_576-49_0_3_load_13 | 18 | 0.0017895 | 0.00044849 | 0 | 0 |  | 1 | TRUE | wye
16 | LV_576-49_0_3_load_42 | 19 | 0.0043415 | 0.0010881 | 0 | 0 |  | 1 | TRUE | wye
17 | LV_576-49_0_3_load_112 | 20 | 0.0041518 | 0.0010405 | 0 | 0 |  | 1 | TRUE | wye
18 | LV_576-49_0_3_load_18 | 21 | 0.0009473 | 0.00023742 | 0 | 0 |  | 1 | TRUE | wye
19 | LV_576-49_0_3_load_19 | 22 | 0.0010856 | 0.00027209 | 0 | 0 |  | 1 | TRUE | wye
20 | LV_576-49_0_3_load_73 | 23 | 0.0014828 | 0.00037163 | 0 | 0 |  | 1 | TRUE | wye
21 | LV_576-49_0_3_load_111 | 24 | 0.00048265 | 0.00012096 | 0 | 0 |  | 1 | TRUE | wye
22 | LV_576-49_0_3_load_43 | 25 | 0.0022922 | 0.00057449 | 0 | 0 |  | 1 | TRUE | wye
23 | LV_576-49_0_3_load_44 | 26 | 0.0019941 | 0.00049976 | 0 | 0 |  | 1 | TRUE | wye
24 | LV_576-49_0_3_load_45 | 27 | 0.0011873 | 0.00029756 | 0 | 0 |  | 1 | TRUE | wye
25 | LV_576-49_0_3_load_46 | 28 | 0.0011417 | 0.00028613 | 0 | 0 |  | 1 | TRUE | wye
26 | LV_576-49_0_3_load_47 | 29 | 0.0006391 | 0.00016017 | 0 | 0 |  | 1 | TRUE | wye
27 | LV_576-49_0_3_load_48 | 30 | 0.00058117 | 0.00014565 | 0 | 0 |  | 1 | TRUE | wye
28 | LV_576-49_0_3_load_55 | 32 | 0.00072824 | 0.00018251 | 0 | 0 |  | 1 | TRUE | wye
29 | LV_576-49_0_3_load_51 | 34 | 0.0020718 | 0.00051924 | 0 | 0 |  | 1 | TRUE | wye
30 | LV_576-49_0_3_load_56 | 35 | 0.0005753 | 0.00014418 | 0 | 0 |  | 1 | TRUE | wye
31 | LV_576-49_0_3_load_53 | 37 | 0.0032863 | 0.00082362 | 0 | 0 |  | 1 | TRUE | wye
32 | LV_576-49_0_3_load_54 | 38 | 0.0017686 | 0.00044324 | 0 | 0 |  | 1 | TRUE | wye
33 | LV_576-49_0_3_load_69 | 39 | 0.0018091 | 0.00045341 | 0 | 0 |  | 1 | TRUE | wye
34 | LV_576-49_0_3_load_66 | 40 | 0.0017961 | 0.00045016 | 0 | 0 |  | 1 | TRUE | wye
35 | LV_576-49_0_3_load_98 | 41 | 0.0024102 | 0.00060405 | 0 | 0 |  | 1 | TRUE | wye
36 | LV_576-49_0_3_load_87 | 42 | 0.0024898 | 0.00062399 | 0 | 0 |  | 1 | TRUE | wye
37 | LV_576-49_0_3_load_71 | 43 | 0.0060876 | 0.0015257 | 0 | 0 |  | 1 | TRUE | wye
38 | LV_576-49_0_3_load_65 | 44 | 0.0014892 | 0.00037322 | 0 | 0 |  | 1 | TRUE | wye
39 | LV_576-49_0_3_load_97 | 45 | 0.0019629 | 0.00049196 | 0 | 0 |  | 1 | TRUE | wye
40 | LV_576-49_0_3_load_86 | 46 | 0.0011881 | 0.00029777 | 0 | 0 |  | 1 | TRUE | wye
41 | LV_576-49_0_3_load_57 | 47 | 0.00077381 | 0.00019394 | 0 | 0 |  | 1 | TRUE | wye
42 | LV_576-49_0_3_load_60 | 50 | 0.0027993 | 0.00070156 | 0 | 0 |  | 1 | TRUE | wye
43 | LV_576-49_0_3_load_62 | 51 | 0.0049923 | 0.0012512 | 0 | 0 |  | 1 | TRUE | wye
44 | LV_576-49_0_3_load_63 | 52 | 0.0013886 | 0.00034802 | 0 | 0 |  | 1 | TRUE | wye
45 | LV_576-49_0_3_load_64 | 53 | 0.0022959 | 0.00057541 | 0 | 0 |  | 1 | TRUE | wye
46 | LV_576-49_0_3_load_67 | 54 | 0.0018069 | 0.00045286 | 0 | 0 |  | 1 | TRUE | wye
47 | LV_576-49_0_3_load_68 | 55 | 0.0027535 | 0.0006901 | 0 | 0 |  | 1 | TRUE | wye
48 | LV_576-49_0_3_load_70 | 56 | 0.0014513 | 0.00036373 | 0 | 0 |  | 1 | TRUE | wye
49 | LV_576-49_0_3_load_105 | 57 | 0.0030507 | 0.00076457 | 0 | 0 |  | 1 | TRUE | wye
50 | LV_576-49_0_3_load_100 | 58 | 0.0028828 | 0.00072251 | 0 | 0 |  | 1 | TRUE | wye
51 | LV_576-49_0_3_load_101 | 59 | 0.001558 | 0.00039048 | 0 | 0 |  | 1 | TRUE | wye
52 | LV_576-49_0_3_load_75 | 60 | 0.0025535 | 0.00063998 | 0 | 0 |  | 1 | TRUE | wye
53 | LV_576-49_0_3_load_76 | 61 | 0.004662 | 0.0011684 | 0 | 0 |  | 1 | TRUE | wye
54 | LV_576-49_0_3_load_95 | 62 | 0.0093326 | 0.002339 | 0 | 0 |  | 1 | TRUE | wye
55 | LV_576-49_0_3_load_77 | 63 | 0.004575 | 0.0011466 | 0 | 0 |  | 1 | TRUE | wye
56 | LV_576-49_0_3_load_94 | 64 | 0.003138 | 0.00078645 | 0 | 0 |  | 1 | TRUE | wye
57 | LV_576-49_0_3_load_78 | 65 | 0.00039954 | 0.00010013 | 0 | 0 |  | 1 | TRUE | wye
58 | LV_576-49_0_3_load_103 | 66 | 0.00065763 | 0.00016482 | 0 | 0 |  | 1 | TRUE | wye
59 | LV_576-49_0_3_load_92 | 67 | 0.001094 | 0.00027419 | 0 | 0 |  | 1 | TRUE | wye
60 | LV_576-49_0_3_load_81 | 68 | 0.00077159 | 0.00019338 | 0 | 0 |  | 1 | TRUE | wye
61 | LV_576-49_0_3_load_83 | 69 | 0.00033695 | 8.4447e-05 | 0 | 0 |  | 1 | TRUE | wye
62 | LV_576-49_0_3_load_88 | 71 | 0.0042684 | 0.0010698 | 0 | 0 |  | 1 | TRUE | wye
63 | LV_576-49_0_3_load_90 | 72 | 0.00093084 | 0.00023329 | 0 | 0 |  | 1 | TRUE | wye
64 | LV_576-49_0_3_load_91 | 73 | 0.0014095 | 0.00035326 | 0 | 0 |  | 1 | TRUE | wye
65 | LV_576-49_0_3_load_93 | 74 | 0.00035924 | 9.0034e-05 | 0 | 0 |  | 1 | TRUE | wye
66 | LV_576-49_0_3_load_106 | 75 | 0.00079525 | 0.00019931 | 0 | 0 |  | 1 | TRUE | wye
67 | LV_576-49_0_3_load_96 | 76 | 0.005693 | 0.0014268 | 0 | 0 |  | 1 | TRUE | wye
68 | LV_576-49_0_3_load_102 | 77 | 0.002005 | 0.00050251 | 0 | 0 |  | 1 | TRUE | wye

## ext_grid
| name | bus | vm_pu | va_degree | slack_weight | in_service
0 |  | 42 | 1 | 0 | 1 | TRUE

## line
| name | std_type | from_bus | to_bus | length_km | r_ohm_per_km | x_ohm_per_km | c_nf_per_km | g_us_per_km | max_i_ka | df | parallel | type | in_service
0 | LV_576-49_0_3_line_0 | NAYY 4x150 SE | 0 | 1 | 0.023816 | 0.208 | 0.08 | 261 | 0 | 0.27 | 1 | 2 | cs | TRUE
1 | LV_576-49_0_3_line_1 | NAYY 4x150 SE | 1 | 2 | 0.0096336 | 0.208 | 0.08 | 261 | 0 | 0.27 | 1 | 2 | cs | TRUE
2 | LV_576-49_0_3_line_2 | NAYY 4x150 SE | 2 | 6 | 0.014709 | 0.208 | 0.08 | 261 | 0 | 0.27 | 1 | 2 | cs | TRUE
3 | LV_576-49_0_3_line_3 | NAYY 4x150 SE | 3 | 4 | 0.011973 | 0.208 | 0.08 | 261 | 0 | 0.27 | 1 | 2 | cs | TRUE
4 | LV_576-49_0_3_line_4 | NAYY 4x150 SE | 3 | 5 | 0.015057 | 0.208 | 0.08 | 261 | 0 | 0.27 | 1 | 2 | cs | TRUE
5 | LV_576-49_0_3_line_5 | NAYY 4x150 SE | 4 | 7 | 0.0066002 | 0.208 | 0.08 | 261 | 0 | 0.27 | 1 | 2 | cs | TRUE
6 | LV_576-49_0_3_line_6 | NAYY 4x150 SE | 4 | 8 | 0.017315 | 0.208 | 0.08 | 261 | 0 | 0.27 | 1 | 2 | cs | TRUE
7 | LV_576-49_0_3_line_7 | NAYY 4x150 SE | 5 | 9 | 0.015074 | 0.208 | 0.08 | 261 | 0 | 0.27 | 1 | 2 | cs | TRUE
8 | LV_576-49_0_3_line_8 | NAYY 4x150 SE | 6 | 10 | 0.010435 | 0.208 | 0.08 | 261 | 0 | 0.27 | 1 | 1 | cs | TRUE
9 | LV_576-49_0_3_line_9 | NAYY 4x150 SE | 6 | 9 | 0.040786 | 0.208 | 0.08 | 261 | 0 | 0.27 | 1 | 2 | cs | TRUE
10 | LV_576-49_0_3_line_10 | NAYY 4x150 SE | 7 | 11 | 0.021163 | 0.208 | 0.08 | 261 | 0 | 0.27 | 1 | 2 | cs | TRUE
11 | LV_576-49_0_3_line_11 | NAYY 4x150 SE | 8 | 12 | 0.027823 | 0.208 | 0.08 | 261 | 0 | 0.27 | 1 | 2 | cs | TRUE
12 | LV_576-49_0_3_line_12 | NAYY 4x150 SE | 9 | 13 | 0.025767 | 0.208 | 0.08 | 261 | 0 | 0.27 | 1 | 1 | cs | TRUE
13 | LV_576-49_0_3_line_13 | NAYY 4x150 SE | 10 | 14 | 0.0075931 | 0.208 | 0.08 | 261 | 0 | 0.27 | 1 | 1 | cs | TRUE
14 | LV_576-49_0_3_line_14 | NAYY 4x150 SE | 11 | 15 | 0.0095921 | 0.208 | 0.08 | 261 | 0 | 0.27 | 1 | 2 | cs | TRUE
15 | LV_576-49_0_3_line_15 | NAYY 4x150 SE | 12 | 16 | 0.0036397 | 0.208 | 0.08 | 261 | 0 | 0.27 | 1 | 2 | cs | TRUE
16 | LV_576-49_0_3_line_16 | NAYY 4x150 SE | 14 | 21 | 0.0037355 | 0.208 | 0.08 | 261 | 0 | 0.27 | 1 | 1 | cs | TRUE
17 | LV_576-49_0_3_line_17 | NAYY 4x150 SE | 15 | 23 | 0.00012527 | 0.208 | 0.08 | 261 | 0 | 0.27 | 1 | 2 | cs | TRUE
18 | LV_576-49_0_3_line_18 | NAYY 4x150 SE | 16 | 17 | 0.024185 | 0.208 | 0.08 | 261 | 0 | 0.27 | 1 | 2 | cs | TRUE
19 | LV_576-49_0_3_line_19 | NAYY 4x150 SE | 17 | 18 | 0.0052678 | 0.208 | 0.08 | 261 | 0 | 0.27 | 1 | 2 | cs | TRUE
20 | LV_576-49_0_3_line_20 | NAYY 4x150 SE | 18 | 19 | 0.07635 | 0.208 | 0.08 | 261 | 0 | 0.27 | 1 | 2 | cs | TRUE
21 | LV_576-49_0_3_line_21 | NAYY 4x150 SE | 19 | 20 | 0.19294 | 0.208 | 0.08 | 261 | 0 | 0.27 | 1 | 2 | cs | TRUE
22 | LV_576-49_0_3_line_22 | NAYY 4x150 SE | 20 | 24 | 0.094084 | 0.208 | 0.08 | 261 | 0 | 0.27 | 1 | 1 | cs | TRUE
23 | LV_576-49_0_3_line_23 | NAYY 4x150 SE | 21 | 22 | 0.017029 | 0.208 | 0.08 | 261 | 0 | 0.27 | 1 | 1 | cs | TRUE
24 | LV_576-49_0_3_line_24 | NAYY 4x150 SE | 23 | 53 | 0.013141 | 0.208 | 0.08 | 261 | 0 | 0.27 | 1 | 2 | cs | TRUE
25 | LV_576-49_0_3_line_25 | NAYY 4x150 SE | 25 | 26 | 0.0025877 | 0.208 | 0.08 | 261 | 0 | 0.27 | 1 | 2 | cs | TRUE
26 | LV_576-49_0_3_line_26 | NAYY 4x150 SE | 25 | 27 | 0.012296 | 0.208 | 0.08 | 261 | 0 | 0.27 | 1 | 2 | cs | TRUE
27 | LV_576-49_0_3_line_27 | NAYY 4x150 SE | 26 | 28 | 0.037909 | 0.208 | 0.08 | 261 | 0 | 0.27 | 1 | 2 | cs | TRUE
28 | LV_576-49_0_3_line_28 | NAYY 4x150 SE | 27 | 29 | 0.031042 | 0.208 | 0.08 | 261 | 0 | 0.27 | 1 | 2 | cs | TRUE
29 | LV_576-49_0_3_line_29 | NAYY 4x150 SE | 28 | 30 | 0.012681 | 0.208 | 0.08 | 261 | 0 | 0.27 | 1 | 2 | cs | TRUE
30 | LV_576-49_0_3_line_30 | NAYY 4x150 SE | 29 | 31 | 0.013401 | 0.208 | 0.08 | 261 | 0 | 0.27 | 1 | 2 | cs | TRUE
31 | LV_576-49_0_3_line_31 | NAYY 4x150 SE | 30 | 32 | 0.0011304 | 0.208 | 0.08 | 261 | 0 | 0.27 | 1 | 2 | cs | TRUE
32 | LV_576-49_0_3_line_32 | NAYY 4x150 SE | 31 | 33 | 0.009278 | 0.208 | 0.08 | 261 | 0 | 0.27 | 1 | 1 | cs | TRUE
33 | LV_576-49_0_3_line_33 | NAYY 4x150 SE | 31 | 34 | 0.035623 | 0.208 | 0.08 | 261 | 0 | 0.27 | 1 | 2 | cs | TRUE
34 | LV_576-49_0_3_line_34 | NAYY 4x150 SE | 32 | 35 | 0.001725 | 0.208 | 0.08 | 261 | 0 | 0.27 | 1 | 2 | cs | TRUE
35 | LV_576-49_0_3_line_35 | NAYY 4x150 SE | 33 | 36 | 0.021043 | 0.208 | 0.08 | 261 | 0 | 0.27 | 1 | 1 | cs | TRUE
36 | LV_576-49_0_3_line_36 | NAYY 4x150 SE | 33 | 37 | 0.0454 | 0.208 | 0.08 | 261 | 0 | 0.27 | 1 | 1 | cs | TRUE
37 | LV_576-49_0_3_line_37 | NAYY 4x150 SE | 34 | 38 | 0.030038 | 0.208 | 0.08 | 261 | 0 | 0.27 | 1 | 2 | cs | TRUE
38 | LV_576-49_0_3_line_38 | NAYY 4x150 SE | 35 | 47 | 0.013581 | 0.208 | 0.08 | 261 | 0 | 0.27 | 1 | 2 | cs | TRUE
39 | LV_576-49_0_3_line_39 | NAYY 4x150 SE | 36 | 39 | 0.0060799 | 0.208 | 0.08 | 261 | 0 | 0.27 | 1 | 1 | cs | TRUE
40 | LV_576-49_0_3_line_40 | NAYY 4x150 SE | 36 | 40 | 0.013562 | 0.208 | 0.08 | 261 | 0 | 0.27 | 1 | 1 | cs | TRUE
41 | LV_576-49_0_3_line_41 | NAYY 4x150 SE | 37 | 41 | 0.0069279 | 0.208 | 0.08 | 261 | 0 | 0.27 | 1 | 1 | cs | TRUE
42 | LV_576-49_0_3_line_42 | NAYY 4x150 SE | 38 | 42 | 0.0048755 | 0.208 | 0.08 | 261 | 0 | 0.27 | 1 | 2 | cs | TRUE
43 | LV_576-49_0_3_line_43 | NAYY 4x150 SE | 39 | 43 | 0.02152 | 0.208 | 0.08 | 261 | 0 | 0.27 | 1 | 1 | cs | TRUE
44 | LV_576-49_0_3_line_44 | NAYY 4x150 SE | 40 | 44 | 0.017394 | 0.208 | 0.08 | 261 | 0 | 0.27 | 1 | 1 | cs | TRUE
45 | LV_576-49_0_3_line_45 | NAYY 4x150 SE | 41 | 45 | 0.028388 | 0.208 | 0.08 | 261 | 0 | 0.27 | 1 | 1 | cs | TRUE
46 | LV_576-49_0_3_line_46 | NAYY 4x150 SE | 42 | 46 | 0.027689 | 0.208 | 0.08 | 261 | 0 | 0.27 | 1 | 1 | cs | TRUE
47 | LV_576-49_0_3_line_47 | NAYY 4x150 SE | 43 | 58 | 0.020287 | 0.208 | 0.08 | 261 | 0 | 0.27 | 1 | 1 | cs | TRUE
48 | LV_576-49_0_3_line_48 | NAYY 4x150 SE | 44 | 54 | 0.039114 | 0.208 | 0.08 | 261 | 0 | 0.27 | 1 | 1 | cs | TRUE
49 | LV_576-49_0_3_line_49 | NAYY 4x150 SE | 45 | 62 | 0.005824 | 0.208 | 0.08 | 261 | 0 | 0.27 | 1 | 1 | cs | TRUE
50 | LV_576-49_0_3_line_50 | NAYY 4x150 SE | 46 | 71 | 0.038265 | 0.208 | 0.08 | 261 | 0 | 0.27 | 1 | 1 | cs | TRUE
51 | LV_576-49_0_3_line_51 | NAYY 4x150 SE | 47 | 48 | 0.03142 | 0.208 | 0.08 | 261 | 0 | 0.27 | 1 | 2 | cs | TRUE
52 | LV_576-49_0_3_line_52 | NAYY 4x150 SE | 48 | 49 | 0.006438 | 0.208 | 0.08 | 261 | 0 | 0.27 | 1 | 2 | cs | TRUE
53 | LV_576-49_0_3_line_53 | NAYY 4x150 SE | 49 | 50 | 0.026812 | 0.208 | 0.08 | 261 | 0 | 0.27 | 1 | 2 | cs | TRUE
54 | LV_576-49_0_3_line_54 | NAYY 4x150 SE | 50 | 51 | 0.029496 | 0.208 | 0.08 | 261 | 0 | 0.27 | 1 | 2 | cs | TRUE
55 | LV_576-49_0_3_line_55 | NAYY 4x150 SE | 51 | 52 | 0.024581 | 0.208 | 0.08 | 261 | 0 | 0.27 | 1 | 2 | cs | TRUE
56 | LV_576-49_0_3_line_56 | NAYY 4x150 SE | 52 | 53 | 0.0097071 | 0.208 | 0.08 | 261 | 0 | 0.27 | 1 | 2 | cs | TRUE
57 | LV_576-49_0_3_line_57 | NAYY 4x150 SE | 54 | 55 | 0.0030003 | 0.208 | 0.08 | 261 | 0 | 0.27 | 1 | 1 | cs | TRUE
58 | LV_576-49_0_3_line_58 | NAYY 4x150 SE | 55 | 56 | 0.0035226 | 0.208 | 0.08 | 261 | 0 | 0.27 | 1 | 1 | cs | TRUE
59 | LV_576-49_0_3_line_59 | NAYY 4x150 SE | 56 | 57 | 0.013706 | 0.208 | 0.08 | 261 | 0 | 0.27 | 1 | 1 | cs | TRUE
60 | LV_576-49_0_3_line_60 | NAYY 4x150 SE | 58 | 59 | 0.0027816 | 0.208 | 0.08 | 261 | 0 | 0.27 | 1 | 1 | cs | TRUE
61 | LV_576-49_0_3_line_61 | NAYY 4x150 SE | 59 | 77 | 0.01084 | 0.208 | 0.08 | 261 | 0 | 0.27 | 1 | 1 | cs | TRUE
62 | LV_576-49_0_3_line_62 | NAYY 4x150 SE | 60 | 61 | 0.019533 | 0.208 | 0.08 | 261 | 0 | 0.27 | 1 | 1 | cs | TRUE
63 | LV_576-49_0_3_line_63 | NAYY 4x150 SE | 60 | 62 | 0.10566 | 0.208 | 0.08 | 261 | 0 | 0.27 | 1 | 1 | cs | TRUE
64 | LV_576-49_0_3_line_64 | NAYY 4x150 SE | 61 | 63 | 0.0079636 | 0.208 | 0.08 | 261 | 0 | 0.27 | 1 | 1 | cs | TRUE
65 | LV_576-49_0_3_line_65 | NAYY 4x150 SE | 62 | 64 | 0.018785 | 0.208 | 0.08 | 261 | 0 | 0.27 | 1 | 1 | cs | TRUE
66 | LV_576-49_0_3_line_66 | NAYY 4x150 SE | 63 | 65 | 0.021116 | 0.208 | 0.08 | 261 | 0 | 0.27 | 1 | 1 | cs | TRUE
67 | LV_576-49_0_3_line_67 | NAYY 4x150 SE | 64 | 76 | 0.005385 | 0.208 | 0.08 | 261 | 0 | 0.27 | 1 | 1 | cs | TRUE
68 | LV_576-49_0_3_line_68 | NAYY 4x150 SE | 65 | 66 | 0.03556 | 0.208 | 0.08 | 261 | 0 | 0.27 | 1 | 1 | cs | TRUE
69 | LV_576-49_0_3_line_69 | NAYY 4x150 SE | 66 | 67 | 0.0030096 | 0.208 | 0.08 | 261 | 0 | 0.27 | 1 | 1 | cs | TRUE
70 | LV_576-49_0_3_line_70 | NAYY 4x150 SE | 67 | 72 | 0.045318 | 0.208 | 0.08 | 261 | 0 | 0.27 | 1 | 1 | cs | TRUE
71 | LV_576-49_0_3_line_71 | NAYY 4x150 SE | 68 | 69 | 0.022936 | 0.208 | 0.08 | 261 | 0 | 0.27 | 1 | 1 | cs | TRUE
72 | LV_576-49_0_3_line_72 | NAYY 4x150 SE | 69 | 70 | 0.0027235 | 0.208 | 0.08 | 261 | 0 | 0.27 | 1 | 1 | cs | TRUE
73 | LV_576-49_0_3_line_73 | NAYY 4x150 SE | 70 | 72 | 0.017001 | 0.208 | 0.08 | 261 | 0 | 0.27 | 1 | 1 | cs | TRUE
74 | LV_576-49_0_3_line_74 | NAYY 4x150 SE | 70 | 73 | 0.015576 | 0.208 | 0.08 | 261 | 0 | 0.27 | 1 | 1 | cs | TRUE
75 | LV_576-49_0_3_line_75 | NAYY 4x150 SE | 73 | 74 | 0.019341 | 0.208 | 0.08 | 261 | 0 | 0.27 | 1 | 1 | cs | TRUE
76 | LV_576-49_0_3_line_76 | NAYY 4x150 SE | 74 | 75 | 0.011383 | 0.208 | 0.08 | 261 | 0 | 0.27 | 1 | 1 | cs | TRUE

## trafo
| name | std_type | hv_bus | lv_bus | sn_mva | vn_hv_kv | vn_lv_kv | vk_percent | vkr_percent | pfe_kw | i0_percent | shift_degree | tap_side | tap_neutral | tap_min | tap_max | tap_step_percent | tap_step_degree | tap_pos | tap_phase_shifter | parallel | df | in_service
0 | LV_576-49_0_3_trafo_87 | 0.25 MVA 20/0.4 kV | 78 | 42 | 0.25 | 20 | 0.4 | 6 | 1.44 | 0.8 | 0.32 | 150 | hv | 0 | -2 | 2 | 2.5 | 0 | 0 | FALSE | 1 | 1 | TRUE

## line_geodata
| x0 | y0 | x1 | y1 | x2 | y2 | x3 | y3 | x4 | y4 | x5 | y5 | x6 | y6 | x7 | y7 | x8 | y8
0 | 2644253.293 | 1164027.4761 | 2644229.4852 | 1164028.1074
1 | 2644229.4852 | 1164028.1074 | 2644226.7533 | 1164028.1798 | 2644220.0653 | 1164029.8803
2 | 2644212.9003 | 1164042.5077 | 2644219.4868 | 1164030.0274 | 2644220.0653 | 1164029.8803
3 | 2644295.7207 | 1164036.636 | 2644291.5043 | 1164037.1719 | 2644287.3188 | 1164037.6858 | 2644283.7864 | 1164037.9155
4 | 2644283.7864 | 1164037.9155 | 2644268.7611 | 1164038.8881
5 | 2644295.7207 | 1164036.636 | 2644302.2292 | 1164035.5396
6 | 2644295.7207 | 1164036.636 | 2644296.2838 | 1164027.7688 | 2644297.6497 | 1164025.3331 | 2644300.0602 | 1164023.5277 | 2644302.6315 | 1164022.9971
7 | 2644253.7186 | 1164039.8619 | 2644268.7611 | 1164038.8881
8 | 2644212.9003 | 1164042.5077 | 2644202.4871 | 1164043.1833
9 | 2644253.7186 | 1164039.8619 | 2644212.9003 | 1164042.5077
10 | 2644302.2292 | 1164035.5396 | 2644317.0925 | 1164033.0359 | 2644323.0682 | 1164031.8599
11 | 2644329.8807 | 1164017.3734 | 2644302.6315 | 1164022.9971
12 | 2644253.7186 | 1164039.8619 | 2644251.4443 | 1164046.0596 | 2644232.8883 | 1164051.0591
13 | 2644202.4871 | 1164043.1833 | 2644194.9099 | 1164043.6749
14 | 2644323.0682 | 1164031.8599 | 2644332.4798 | 1164030.0077
15 | 2644329.8807 | 1164017.3734 | 2644333.4452 | 1164016.6377
16 | 2644191.1823 | 1164043.9168 | 2644194.9099 | 1164043.6749
17 | 2644332.4798 | 1164030.0077 | 2644332.6027 | 1164029.9835
18 | 2644333.4452 | 1164016.6377 | 2644357.1312 | 1164011.7494
19 | 2644362.2902 | 1164010.6847 | 2644357.1312 | 1164011.7494
20 | 2644362.2902 | 1164010.6847 | 2644374.1287 | 1163935.2584
21 | 2644374.1287 | 1163935.2584 | 2644215.3524 | 1163825.6458
22 | 2644215.728 | 1163731.5621 | 2644215.3524 | 1163825.6458
23 | 2644191.1823 | 1164043.9168 | 2644174.189 | 1164045.0193
24 | 2644345.4706 | 1164027.3194 | 2644338.5455 | 1164028.8139 | 2644332.6027 | 1164029.9835
25 | 2644399.771 | 1164092.4563 | 2644401.1847 | 1164090.4191 | 2644401.2583 | 1164090.34
26 | 2644399.771 | 1164092.4563 | 2644397.5928 | 1164095.5953 | 2644395.4949 | 1164103.8064
27 | 2644401.2583 | 1164090.34 | 2644412.5563 | 1164078.2078 | 2644424.7445 | 1164070.5382 | 2644429.6014 | 1164066.2385 | 2644429.929 | 1164065.9394
28 | 2644406.2593 | 1164132.6772 | 2644404.0263 | 1164128.7713 | 2644396.7621 | 1164111.6309 | 2644395.4949 | 1164103.8064 | 2644395.4949 | 1164103.8064
29 | 2644438.3413 | 1164056.585 | 2644437.5272 | 1164058.0927 | 2644435.4616 | 1164060.8901 | 2644429.929 | 1164065.9394
30 | 2644412.9106 | 1164144.3116 | 2644406.2593 | 1164132.6772
31 | 2644438.3413 | 1164056.585 | 2644438.8783 | 1164055.5903
32 | 2644412.9106 | 1164144.3116 | 2644417.5152 | 1164152.372
33 | 2644412.9106 | 1164144.3116 | 2644408.3878 | 1164146.9463 | 2644404.3189 | 1164147.2275 | 2644382.172 | 1164143.8179 | 2644378.3584 | 1164142.9908
34 | 2644439.3692 | 1164053.9366 | 2644438.8783 | 1164055.5903 | 2644438.8783 | 1164055.5903
35 | 2644417.5152 | 1164152.372 | 2644421.084 | 1164158.6239 | 2644430.7602 | 1164168.5561
36 | 2644417.5152 | 1164152.372 | 2644412.0913 | 1164154.6554 | 2644394.2572 | 1164154.2347 | 2644385.3989 | 1164174.0176
37 | 2644348.6035 | 1164142.066 | 2644354.1169 | 1164141.8878 | 2644368.1636 | 1164140.7797 | 2644378.3584 | 1164142.9908
38 | 2644439.3692 | 1164053.9366 | 2644439.7344 | 1164052.7062 | 2644439.9737 | 1164048.3057 | 2644439.8264 | 1164045.4364 | 2644439.3116 | 1164042.5534 | 2644438.6407 | 1164040.5752
39 | 2644430.7602 | 1164168.5561 | 2644431.2258 | 1164174.6181
40 | 2644430.7602 | 1164168.5561 | 2644443.0299 | 1164174.3343
41 | 2644382.5677 | 1164180.3406 | 2644385.3989 | 1164174.0176
42 | 2644348.6035 | 1164142.066 | 2644343.7305 | 1164142.2235
43 | 2644439.4555 | 1164194.3744 | 2644431.389 | 1164176.7428 | 2644431.2258 | 1164174.6181
44 | 2644458.766 | 1164181.7449 | 2644443.0299 | 1164174.3343
45 | 2644382.5677 | 1164180.3406 | 2644370.9663 | 1164206.2495
46 | 2644316.2061 | 1164140.1816 | 2644333.6709 | 1164142.5486 | 2644343.7305 | 1164142.2235
47 | 2644439.4555 | 1164194.3744 | 2644447.8955 | 1164212.8226
48 | 2644458.766 | 1164181.7449 | 2644463.1128 | 1164183.7919 | 2644477.7303 | 1164186.2679 | 2644495.9831 | 1164185.9805 | 2644497.1767 | 1164185.6875
49 | 2644370.0609 | 1164211.6529 | 2644370.0609 | 1164211.6529 | 2644369.4399 | 1164209.6584 | 2644370.9663 | 1164206.2495
50 | 2644279.2501 | 1164130.7973 | 2644302.791 | 1164138.3634 | 2644316.2061 | 1164140.1816
51 | 2644435.6209 | 1164014.4447 | 2644431.5804 | 1164017.1052 | 2644429.9437 | 1164018.8607 | 2644429.2933 | 1164020.8458 | 2644429.4652 | 1164022.4701 | 2644430.3083 | 1164024.4552 | 2644434.7802 | 1164030.7915 | 2644436.2459 | 1164033.5149 | 2644438.6407 | 1164040.5752
52 | 2644435.6209 | 1164014.4447 | 2644434.028 | 1164008.2075
53 | 2644434.028 | 1164008.2075 | 2644407.8192 | 1164013.8637
54 | 2644407.8192 | 1164013.8637 | 2644378.9874 | 1164020.086
55 | 2644378.9874 | 1164020.086 | 2644354.9593 | 1164025.2716
56 | 2644345.4706 | 1164027.3194 | 2644354.9593 | 1164025.2716
57 | 2644500.0905 | 1164184.9722 | 2644497.1767 | 1164185.6875
58 | 2644500.0905 | 1164184.9722 | 2644503.5115 | 1164184.1325
59 | 2644516.8219 | 1164180.8653 | 2644503.5115 | 1164184.1325
60 | 2644447.8955 | 1164212.8226 | 2644449.0528 | 1164215.3521
61 | 2644453.5626 | 1164225.2097 | 2644449.0528 | 1164215.3521
62 | 2644337.1454 | 1164312.0509 | 2644318.1989 | 1164307.3006
63 | 2644370.0609 | 1164211.6529 | 2644337.1454 | 1164312.0509
64 | 2644310.4744 | 1164305.3639 | 2644318.1989 | 1164307.3006
65 | 2644370.0609 | 1164211.6529 | 2644388.5605 | 1164214.9172
66 | 2644310.4744 | 1164305.3639 | 2644305.3077 | 1164304.0685 | 2644293.0888 | 1164302.4666 | 2644289.6239 | 1164302.5329
67 | 2644393.8636 | 1164215.8529 | 2644388.5605 | 1164214.9172
68 | 2644254.0703 | 1164303.2126 | 2644289.6239 | 1164302.5329
69 | 2644254.0703 | 1164303.2126 | 2644253.6264 | 1164303.2211 | 2644251.0611 | 1164303.1812
70 | 2644205.8179 | 1164303.9125 | 2644217.0228 | 1164302.6517 | 2644251.0611 | 1164303.1812
71 | 2644186.2171 | 1164306.1191 | 2644181.8027 | 1164306.6173 | 2644164.7271 | 1164313.7181
72 | 2644188.9234 | 1164305.8136 | 2644186.2171 | 1164306.1191
73 | 2644188.9234 | 1164305.8136 | 2644205.8179 | 1164303.9125
74 | 2644188.9234 | 1164305.8136 | 2644190.8878 | 1164321.2653
75 | 2644191.8275 | 1164340.2236 | 2644192.9778 | 1164337.7045 | 2644190.8878 | 1164321.2653
76 | 2644191.8275 | 1164340.2236 | 2644188.9303 | 1164346.5683 | 2644186.7872 | 1164350.4205

## bus_geodata
| x | y | coords
0 | 2644253.293 | 1164027.4761
1 | 2644229.4852 | 1164028.1074
2 | 2644220.0653 | 1164029.8803
3 | 2644283.7864 | 1164037.9155
4 | 2644295.7207 | 1164036.636
5 | 2644268.7611 | 1164038.8881
6 | 2644212.9003 | 1164042.5077
7 | 2644302.2292 | 1164035.5396
8 | 2644302.6315 | 1164022.9971
9 | 2644253.7186 | 1164039.8619
10 | 2644202.4871 | 1164043.1833
11 | 2644323.0682 | 1164031.8599
12 | 2644329.8807 | 1164017.3734
13 | 2644232.8883 | 1164051.0591
14 | 2644194.9099 | 1164043.6749
15 | 2644332.4798 | 1164030.0077
16 | 2644333.4452 | 1164016.6377
17 | 2644357.1312 | 1164011.7494
18 | 2644362.2902 | 1164010.6847
19 | 2644374.1287 | 1163935.2584
20 | 2644215.3524 | 1163825.6458
21 | 2644191.1823 | 1164043.9168
22 | 2644174.189 | 1164045.0193
23 | 2644332.6027 | 1164029.9835
24 | 2644215.728 | 1163731.5621
25 | 2644399.771 | 1164092.4563
26 | 2644401.2583 | 1164090.34
27 | 2644395.4949 | 1164103.8064
28 | 2644429.929 | 1164065.9394
29 | 2644406.2593 | 1164132.6772
30 | 2644438.3413 | 1164056.585
31 | 2644412.9106 | 1164144.3116
32 | 2644438.8783 | 1164055.5903
33 | 2644417.5152 | 1164152.372
34 | 2644378.3584 | 1164142.9908
35 | 2644439.3692 | 1164053.9366
36 | 2644430.7602 | 1164168.5561
37 | 2644385.3989 | 1164174.0176
38 | 2644348.6035 | 1164142.066
39 | 2644431.2258 | 1164174.6181
40 | 2644443.0299 | 1164174.3343
41 | 2644382.5677 | 1164180.3406
42 | 2644343.7305 | 1164142.2235
43 | 2644439.4555 | 1164194.3744
44 | 2644458.766 | 1164181.7449
45 | 2644370.9663 | 1164206.2495
46 | 2644316.2061 | 1164140.1816
47 | 2644438.6407 | 1164040.5752
48 | 2644435.6209 | 1164014.4447
49 | 2644434.028 | 1164008.2075
50 | 2644407.8192 | 1164013.8637
51 | 2644378.9874 | 1164020.086
52 | 2644354.9593 | 1164025.2716
53 | 2644345.4706 | 1164027.3194
54 | 2644497.1767 | 1164185.6875
55 | 2644500.0905 | 1164184.9722
56 | 2644503.5115 | 1164184.1325
57 | 2644516.8219 | 1164180.8653
58 | 2644447.8955 | 1164212.8226
59 | 2644449.0528 | 1164215.3521
60 | 2644337.1454 | 1164312.0509
61 | 2644318.1989 | 1164307.3006
62 | 2644370.0609 | 1164211.6529
63 | 2644310.4744 | 1164305.3639
64 | 2644388.5605 | 1164214.9172
65 | 2644289.6239 | 1164302.5329
66 | 2644254.0703 | 1164303.2126
67 | 2644251.0611 | 1164303.1812
68 | 2644164.7271 | 1164313.7181
69 | 2644186.2171 | 1164306.1191
70 | 2644188.9234 | 1164305.8136
71 | 2644279.2501 | 1164130.7973
72 | 2644205.8179 | 1164303.9125
73 | 2644190.8878 | 1164321.2653
74 | 2644191.8275 | 1164340.2236
75 | 2644186.7872 | 1164350.4205
76 | 2644393.8636 | 1164215.8529
77 | 2644453.5626 | 1164225.2097
78 | 2644279.2501 | 1164130.7973

## line_std_types
| c_nf_per_km | r_ohm_per_km | x_ohm_per_km | max_i_ka | type | q_mm2 | alpha | voltage_rating
NAYY 4x50 SE | 210 | 0.642 | 0.083 | 0.142 | cs | 50 | 0.00403 | LV
NAYY 4x120 SE | 264 | 0.225 | 0.08 | 0.242 | cs | 120 | 0.00403 | LV
NAYY 4x150 SE | 261 | 0.208 | 0.08 | 0.27 | cs | 150 | 0.00403 | LV
NA2XS2Y 1x95 RM/25 12/20 kV | 216 | 0.313 | 0.132 | 0.252 | cs | 95 | 0.00403 | MV
NA2XS2Y 1x185 RM/25 12/20 kV | 273 | 0.161 | 0.117 | 0.362 | cs | 185 | 0.00403 | MV
NA2XS2Y 1x240 RM/25 12/20 kV | 304 | 0.122 | 0.112 | 0.421 | cs | 240 | 0.00403 | MV
NA2XS2Y 1x95 RM/25 6/10 kV | 315 | 0.313 | 0.123 | 0.249 | cs | 95 | 0.00403 | MV
NA2XS2Y 1x185 RM/25 6/10 kV | 406 | 0.161 | 0.11 | 0.358 | cs | 185 | 0.00403 | MV
NA2XS2Y 1x240 RM/25 6/10 kV | 456 | 0.122 | 0.105 | 0.416 | cs | 240 | 0.00403 | MV
NA2XS2Y 1x150 RM/25 12/20 kV | 250 | 0.206 | 0.116 | 0.319 | cs | 150 | 0.00403 | MV
NA2XS2Y 1x120 RM/25 12/20 kV | 230 | 0.253 | 0.119 | 0.283 | cs | 120 | 0.00403 | MV
NA2XS2Y 1x70 RM/25 12/20 kV | 190 | 0.443 | 0.132 | 0.22 | cs | 70 | 0.00403 | MV
NA2XS2Y 1x150 RM/25 6/10 kV | 360 | 0.206 | 0.11 | 0.315 | cs | 150 | 0.00403 | MV
NA2XS2Y 1x120 RM/25 6/10 kV | 340 | 0.253 | 0.113 | 0.28 | cs | 120 | 0.00403 | MV
NA2XS2Y 1x70 RM/25 6/10 kV | 280 | 0.443 | 0.123 | 0.217 | cs | 70 | 0.00403 | MV
N2XS(FL)2Y 1x120 RM/35 64/110 kV | 112 | 0.153 | 0.166 | 0.366 | cs | 120 | 0.00393 | HV
N2XS(FL)2Y 1x185 RM/35 64/110 kV | 125 | 0.099 | 0.156 | 0.457 | cs | 185 | 0.00393 | HV
N2XS(FL)2Y 1x240 RM/35 64/110 kV | 135 | 0.075 | 0.149 | 0.526 | cs | 240 | 0.00393 | HV
N2XS(FL)2Y 1x300 RM/35 64/110 kV | 144 | 0.06 | 0.144 | 0.588 | cs | 300 | 0.00393 | HV
15-AL1/3-ST1A 0.4 | 11 | 1.8769 | 0.35 | 0.105 | ol | 16 | 0.00403 | LV
24-AL1/4-ST1A 0.4 | 11.25 | 1.2012 | 0.335 | 0.14 | ol | 24 | 0.00403 | LV
48-AL1/8-ST1A 0.4 | 12.2 | 0.5939 | 0.3 | 0.21 | ol | 48 | 0.00403 | LV
94-AL1/15-ST1A 0.4 | 13.2 | 0.306 | 0.29 | 0.35 | ol | 94 | 0.00403 | LV
34-AL1/6-ST1A 10.0 | 9.7 | 0.8342 | 0.36 | 0.17 | ol | 34 | 0.00403 | MV
48-AL1/8-ST1A 10.0 | 10.1 | 0.5939 | 0.35 | 0.21 | ol | 48 | 0.00403 | MV
70-AL1/11-ST1A 10.0 | 10.4 | 0.4132 | 0.339 | 0.29 | ol | 70 | 0.00403 | MV
94-AL1/15-ST1A 10.0 | 10.75 | 0.306 | 0.33 | 0.35 | ol | 94 | 0.00403 | MV
122-AL1/20-ST1A 10.0 | 11.1 | 0.2376 | 0.323 | 0.41 | ol | 122 | 0.00403 | MV
149-AL1/24-ST1A 10.0 | 11.25 | 0.194 | 0.315 | 0.47 | ol | 149 | 0.00403 | MV
34-AL1/6-ST1A 20.0 | 9.15 | 0.8342 | 0.382 | 0.17 | ol | 34 | 0.00403 | MV
48-AL1/8-ST1A 20.0 | 9.5 | 0.5939 | 0.372 | 0.21 | ol | 48 | 0.00403 | MV
70-AL1/11-ST1A 20.0 | 9.7 | 0.4132 | 0.36 | 0.29 | ol | 70 | 0.00403 | MV
94-AL1/15-ST1A 20.0 | 10 | 0.306 | 0.35 | 0.35 | ol | 94 | 0.00403 | MV
122-AL1/20-ST1A 20.0 | 10.3 | 0.2376 | 0.344 | 0.41 | ol | 122 | 0.00403 | MV
149-AL1/24-ST1A 20.0 | 10.5 | 0.194 | 0.337 | 0.47 | ol | 149 | 0.00403 | MV
184-AL1/30-ST1A 20.0 | 10.75 | 0.1571 | 0.33 | 0.535 | ol | 184 | 0.00403 | MV
243-AL1/39-ST1A 20.0 | 11 | 0.1188 | 0.32 | 0.645 | ol | 243 | 0.00403 | MV
48-AL1/8-ST1A 110.0 | 8 | 0.5939 | 0.46 | 0.21 | ol | 48 | 0.00403 | HV
70-AL1/11-ST1A 110.0 | 8.4 | 0.4132 | 0.45 | 0.29 | ol | 70 | 0.00403 | HV
94-AL1/15-ST1A 110.0 | 8.65 | 0.306 | 0.44 | 0.35 | ol | 94 | 0.00403 | HV
122-AL1/20-ST1A 110.0 | 8.5 | 0.2376 | 0.43 | 0.41 | ol | 122 | 0.00403 | HV
149-AL1/24-ST1A 110.0 | 8.75 | 0.194 | 0.41 | 0.47 | ol | 149 | 0.00403 | HV
184-AL1/30-ST1A 110.0 | 8.8 | 0.1571 | 0.4 | 0.535 | ol | 184 | 0.00403 | HV
243-AL1/39-ST1A 110.0 | 9 | 0.1188 | 0.39 | 0.645 | ol | 243 | 0.00403 | HV
305-AL1/39-ST1A 110.0 | 9.2 | 0.0949 | 0.38 | 0.74 | ol | 305 | 0.00403 | HV
490-AL1/64-ST1A 110.0 | 9.75 | 0.059 | 0.37 | 0.96 | ol | 490 | 0.00403 | HV
679-AL1/86-ST1A 110.0 | 9.95 | 0.042 | 0.36 | 1.15 | ol | 679 | 0.00403 | HV
490-AL1/64-ST1A 220.0 | 10 | 0.059 | 0.285 | 0.96 | ol | 490 | 0.00403 | HV
679-AL1/86-ST1A 220.0 | 11.7 | 0.042 | 0.275 | 1.15 | ol | 679 | 0.00403 | HV
490-AL1/64-ST1A 380.0 | 11 | 0.059 | 0.253 | 0.96 | ol | 490 | 0.00403 | HV
679-AL1/86-ST1A 380.0 | 14.6 | 0.042 | 0.25 | 1.15 | ol | 679 | 0.00403 | HV

## trafo_std_types
| i0_percent | pfe_kw | vkr_percent | sn_mva | vn_lv_kv | vn_hv_kv | vk_percent | shift_degree | vector_group | tap_side | tap_neutral | tap_min | tap_max | tap_step_degree | tap_step_percent | tap_phase_shifter
160 MVA 380/110 kV | 0.06 | 60 | 0.25 | 160 | 110 | 380 | 12.2 | 0 | Yy0 | hv | 0 | -9 | 9 | 0 | 1.5 | FALSE
100 MVA 220/110 kV | 0.06 | 55 | 0.26 | 100 | 110 | 220 | 12 | 0 | Yy0 | hv | 0 | -9 | 9 | 0 | 1.5 | FALSE
63 MVA 110/20 kV | 0.04 | 22 | 0.32 | 63 | 20 | 110 | 18 | 150 | YNd5 | hv | 0 | -9 | 9 | 0 | 1.5 | FALSE
40 MVA 110/20 kV | 0.05 | 18 | 0.34 | 40 | 20 | 110 | 16.2 | 150 | YNd5 | hv | 0 | -9 | 9 | 0 | 1.5 | FALSE
25 MVA 110/20 kV | 0.07 | 14 | 0.41 | 25 | 20 | 110 | 12 | 150 | YNd5 | hv | 0 | -9 | 9 | 0 | 1.5 | FALSE
63 MVA 110/10 kV | 0.04 | 22 | 0.32 | 63 | 10 | 110 | 18 | 150 | YNd5 | hv | 0 | -9 | 9 | 0 | 1.5 | FALSE
40 MVA 110/10 kV | 0.05 | 18 | 0.34 | 40 | 10 | 110 | 16.2 | 150 | YNd5 | hv | 0 | -9 | 9 | 0 | 1.5 | FALSE
25 MVA 110/10 kV | 0.07 | 14 | 0.41 | 25 | 10 | 110 | 12 | 150 | YNd5 | hv | 0 | -9 | 9 | 0 | 1.5 | FALSE
0.25 MVA 20/0.4 kV | 0.32 | 0.8 | 1.44 | 0.25 | 0.4 | 20 | 6 | 150 | Yzn5 | hv | 0 | -2 | 2 | 0 | 2.5 | FALSE
0.4 MVA 20/0.4 kV | 0.3375 | 1.35 | 1.425 | 0.4 | 0.4 | 20 | 6 | 150 | Dyn5 | hv | 0 | -2 | 2 | 0 | 2.5 | FALSE
0.63 MVA 20/0.4 kV | 0.2619 | 1.65 | 1.206 | 0.63 | 0.4 | 20 | 6 | 150 | Dyn5 | hv | 0 | -2 | 2 | 0 | 2.5 | FALSE
0.25 MVA 10/0.4 kV | 0.24 | 0.6 | 1.2 | 0.25 | 0.4 | 10 | 4 | 150 | Dyn5 | hv | 0 | -2 | 2 | 0 | 2.5 | FALSE
0.4 MVA 10/0.4 kV | 0.2375 | 0.95 | 1.325 | 0.4 | 0.4 | 10 | 4 | 150 | Dyn5 | hv | 0 | -2 | 2 | 0 | 2.5 | FALSE
0.63 MVA 10/0.4 kV | 0.1873 | 1.18 | 1.0794 | 0.63 | 0.4 | 10 | 4 | 150 | Dyn5 | hv | 0 | -2 | 2 | 0 | 2.5 | FALSE

## trafo3w_std_types
| sn_hv_mva | sn_mv_mva | sn_lv_mva | vn_hv_kv | vn_mv_kv | vn_lv_kv | vk_hv_percent | vk_mv_percent | vk_lv_percent | vkr_hv_percent | vkr_mv_percent | vkr_lv_percent | pfe_kw | i0_percent | shift_mv_degree | shift_lv_degree | vector_group | tap_side | tap_neutral | tap_min | tap_max | tap_step_percent
63/25/38 MVA 110/20/10 kV | 63 | 25 | 38 | 110 | 20 | 10 | 10.4 | 10.4 | 10.4 | 0.28 | 0.32 | 0.35 | 35 | 0.89 | 0 | 0 | YN0yn0yn0 | hv | 0 | -10 | 10 | 1.2
63/25/38 MVA 110/10/10 kV | 63 | 25 | 38 | 110 | 10 | 10 | 10.4 | 10.4 | 10.4 | 0.28 | 0.32 | 0.35 | 35 | 0.89 | 0 | 0 | YN0yn0yn0 | hv | 0 | -10 | 10 | 1.2

## fuse_std_types
| fuse_type | i_rated_a | t_avg | t_min | t_total | x_avg | x_min | x_total
HV 100A | HV 100A | 100 | 0 | [10.0, 3.64, 0.854, 0.281, 0.1, 0.0531, 0.022, 0.01] | [10.0, 4.267, 1.21, 0.403, 0.1, 0.058, 0.022, 0.01] | 0 | [300.0, 350.0, 450.0, 550.0, 700.0, 850.0, 1200.0, 1752.0] | [600.0, 700.0, 900.0, 1150.0, 1665.0, 2000.0, 3000.0, 4313.0]
HV 10A | HV 10A | 10 | 0 | [10.0, 1675.0, 0.344, 0.156, 0.1, 0.0417, 0.0171, 0.01] | [10.0, 1.3, 0.3, 0.155, 0.1, 0.0555, 0.023, 0.01] | 0 | [30.0, 32.0, 35.0, 37.0, 39.0, 50.0, 70.0, 88.0] | [60.0, 70.0, 80.0, 87.0, 94.0, 110.0, 150.0, 216.0]
HV 125A | HV 125A | 125 | 0 | [10.0, 1.82, 0.344, 0.1, 0.0467, 0.0269, 0.01] | [10.0, 2.478, 0.426, 0.1, 0.0427, 0.0211, 0.01] | 0 | [375.0, 500.0, 700.0, 925.0, 1200.0, 1500.0, 2341.0] | [750.0, 1000.0, 1500.0, 2200.0, 3000.0, 4000.0, 5765.0]
HV 160A | HV 160A | 160 | 0 | [10.0, 4.15, 1.03, 0.198, 0.1, 0.051, 0.0172, 0.01] | [10.0, 2.3, 0.734, 0.274, 0.1, 0.046, 0.0177, 0.01] | 0 | [480.0, 550.0, 700.0, 1000.0, 1260.0, 1600.0, 2500.0, 3227.0] | [960.0, 1300.0, 1700.0, 2200.0, 2996.0, 4000.0, 6000.0, 7946.0]
HV 16A | HV 16A | 16 | 0 | [10.0, 0.352, 0.164, 0.1, 0.0649, 0.0342, 0.01] | [10.0, 2.34, 0.722, 0.181, 0.1, 0.055, 0.0296, 0.01] | 0 | [48.0, 60.0, 65.0, 71.0, 80.0, 100.0, 162.0] | [96.0, 110.0, 125.0, 150.0, 168.0, 200.0, 250.0, 398.0]
HV 200A | HV 200A | 200 | 0 | [10.0, 4.267, 1.21, 0.403, 0.1, 0.058, 0.022, 0.01] | [10.0, 3.73, 1.654, 0.328, 0.1, 0.0531, 0.019, 0.01] | 0 | [600.0, 700.0, 900.0, 1150.0, 1665.0, 2000.0, 3000.0, 4313.0] | [1200.0, 1500.0, 1800.0, 2700.0, 3960.0, 5000.0, 7500.0, 10620.0]
HV 20A | HV 20A | 20 | 0 | [10.0, 1.3, 0.3, 0.155, 0.1, 0.0555, 0.023, 0.01] | [10.0, 1.3, 0.161, 0.1, 0.0611, 0.0399, 0.0141, 0.01] | 0 | [60.0, 70.0, 80.0, 87.0, 94.0, 110.0, 150.0, 216.0] | [120.0, 150.0, 200.0, 223.0, 260.0, 300.0, 450.0, 532.0]
HV 25A | HV 25A | 25 | 0 | [10.0, 2.512, 0.833, 0.299, 0.1, 0.0372, 0.0223, 0.01] | [10.0, 3.125, 0.597, 0.198, 0.1, 0.0378, 0.022, 0.01] | 0 | [75.0, 82.0, 90.0, 100.0, 124.0, 170.0, 200.0, 289.0] | [150.0, 170.0, 210.0, 250.0, 294.0, 400.0, 500.0, 711.0]
HV 31.5A | HV 31.5A | 31.5 | 0 | [10.0, 2.34, 0.722, 0.181, 0.1, 0.055, 0.0296, 0.01] | [10.0, 2.84, 0.368, 0.164, 0.1, 0.0621, 0.0378, 0.0195, 0.01] | 0 | [95.0, 110.0, 125.0, 150.0, 165.0, 200.0, 250.0, 390.0] | [189.0, 220.0, 300.0, 350.0, 393.0, 450.0, 530.0, 700.0, 960.0]
HV 40A | HV 40A | 40 | 0 | [10.0, 1.3, 0.161, 0.1, 0.0611, 0.0399, 0.0141, 0.01] | [10.0, 2.05, 0.369, 0.198, 0.1, 0.051, 0.0298, 0.01] | 0 | [120.0, 150.0, 200.0, 223.0, 260.0, 300.0, 450.0, 532.0] | [240.0, 300.0, 400.0, 450.0, 530.0, 650.0, 800.0, 1311.0]
HV 50A | HV 50A | 50 | 0 | [10.0, 3.215, 0.597, 0.198, 0.1, 0.0378, 0.022, 0.01] | [10.0, 3.64, 0.854, 0.281, 0.1, 0.0531, 0.022, 0.01] | 0 | [150.0, 170.0, 210.0, 250.0, 294.0, 400.0, 500.0, 711.0] | [300.0, 350.0, 450.0, 550.0, 700.0, 850.0, 1200.0, 1752.0]
HV 6.3A | HV 6.3A | 6.3 | 0 | [10.0, 1.39, 0.344, 0.168, 0.1, 0.056, 0.0263, 0.01] | [10.0, 1.711, 0.516, 0.198, 0.1, 0.0634, 0.0303, 0.01] | 0 | [19.0, 19.5, 20.4, 20.8, 22.0, 25.0, 32.0, 48.0] | [38.0, 40.0, 43.0, 48.0, 53.0, 60.0, 75.0, 118.0]
HV 63A | HV 63A | 63 | 0 | [10.0, 2.84, 0.368, 0.164, 0.1, 0.0621, 0.0378, 0.0195, 0.01] | [10.0, 1.82, 0.344, 0.1, 0.0467, 0.0269, 0.01] | 0 | [189.0, 220.0, 300.0, 350.0, 393.0, 450.0, 530.0, 700.0, 961.0] | [378.0, 500.0, 700.0, 934.0, 1200.0, 1500.0, 2366.0]
HV 80A | HV 80A | 80 | 0 | [10.0, 2.05, 0.369, 0.198, 0.1, 0.051, 0.0298, 0.01] | [10.0, 4.15, 1.03, 0.198, 0.1, 0.051, 0.0172, 0.01] | 0 | [240.0, 300.0, 400.0, 450.0, 530.0, 650.0, 800.0, 1311.0] | [480.0, 550.0, 700.0, 1000.0, 1260.0, 1600.0, 2500.0, 3227.0]
Siemens NH-1-100 | Siemens NH-1-100 | 100 | [5400.0, 2000.0, 400.0, 20.0, 1.0, 0.2, 0.012, 0.004] | 0 | 0 | [150.0, 190.0, 250.0, 430.0, 900.0, 1250.0, 2700.0, 3600.0] | 0 | 0
Siemens NH-1-125 | Siemens NH-1-125 | 125 | [4800.0, 120.0, 7.0, 0.1, 0.004] | 0 | 0 | [180.0, 400.0, 740.0, 2000.0, 4250.0] | 0 | 0
Siemens NH-1-16 | Siemens NH-1-16 | 16 | [4000.0, 400.0, 2.0, 0.1, 0.04, 0.01] | 0 | 0 | [26.0, 35.0, 75.0, 150.0, 200.0, 300.0] | 0 | 0
Siemens NH-1-160 | Siemens NH-1-160 | 160 | [4800.0, 120.0, 7.0, 0.1, 0.004] | 0 | 0 | [210.0, 500.0, 900.0, 2300.0, 5000.0] | 0 | 0
Siemens NH-1-25 | Siemens NH-1-25 | 25 | [4000.0, 1000.0, 10.0, 0.2, 0.02, 0.01] | 0 | 0 | [40.0, 50.0, 100.0, 210.0, 400.0, 500.0] | 0 | 0
Siemens NH-1-50 | Siemens NH-1-50 | 50 | [4000.0, 40.0, 4.0, 1.0, 0.02, 0.01] | 0 | 0 | [86.0, 200.0, 300.0, 400.0, 1000.0, 1280.0] | 0 | 0
Siemens NH-1-63 | Siemens NH-1-63 | 63 | [4000.0, 100.0, 10.0, 2.0, 0.04, 0.01] | 0 | 0 | [100.0, 200.0, 300.0, 400.0, 1000.0, 1500.0] | 0 | 0
Siemens NH-1-80 | Siemens NH-1-80 | 80 | [4800.0, 120.0, 7.0, 0.1, 0.01] | 0 | 0 | [150.58, 250.0, 450.0, 1150.0, 2470.0] | 0 | 0
Siemens NH-2-1000 | Siemens NH-2-1000 | 1000 | [4800.0, 120.0, 7.0, 0.1, 0.004] | 0 | 0 | [1900.0, 3500.0, 8400.0, 24000.0, 52000.0] | 0 | 0
Siemens NH-2-200 | Siemens NH-2-200 | 200 | [4800.0, 120.0, 7.0, 0.1, 0.004] | 0 | 0 | [280.0, 650.0, 1200.0, 3000.0, 7000.0] | 0 | 0
Siemens NH-2-224 | Siemens NH-2-224 | 224 | [4800.0, 120.0, 7.0, 0.2, 0.04, 0.004] | 0 | 0 | [400.0, 750.0, 1453.0, 3025.0, 4315.0, 7600.0] | 0 | 0
Siemens NH-2-250 | Siemens NH-2-250 | 250 | [4800.0, 120.0, 7.0, 0.1, 0.004] | 0 | 0 | [450.0, 800.0, 1650.0, 4000.0, 8500.0] | 0 | 0
Siemens NH-2-315 | Siemens NH-2-315 | 315 | [4800.0, 120.0, 7.0, 0.1, 0.004] | 0 | 0 | [550.0, 920.0, 1900.0, 5000.0, 11000.0] | 0 | 0
Siemens NH-2-355 | Siemens NH-2-355 | 355 | [4800.0, 120.0, 6.0, 0.1, 0.004] | 0 | 0 | [650.0, 1116.27, 2350.0, 5840.0, 12790.0] | 0 | 0
Siemens NH-2-400 | Siemens NH-2-400 | 400 | [4800.0, 120.0, 7.0, 0.1, 0.004] | 0 | 0 | [720.0, 1350.0, 2800.0, 6500.0, 15000.0] | 0 | 0
Siemens NH-2-425 | Siemens NH-2-425 | 425 | [4800.0, 120.0, 7.0, 0.1, 0.004] | 0 | 0 | [850.0, 1500.0, 3050.0, 7500.0, 16500.0] | 0 | 0
Siemens NH-2-630 | Siemens NH-2-630 | 630 | [4800.0, 120.0, 7.0, 0.1, 0.004] | 0 | 0 | [1200.0, 2000.0, 4800.0, 12000.0, 26000.0] | 0 | 0

## dtypes
| element | column | dtype
0 | bus | name | object
1 | bus | vn_kv | float64
2 | bus | type | object
3 | bus | zone | object
4 | bus | in_service | bool
5 | load | name | object
6 | load | bus | uint32
7 | load | p_mw | float64
8 | load | q_mvar | float64
9 | load | const_z_percent | float64
10 | load | const_i_percent | float64
11 | load | sn_mva | float64
12 | load | scaling | float64
13 | load | in_service | bool
14 | load | type | object
15 | ext_grid | name | object
16 | ext_grid | bus | uint32
17 | ext_grid | vm_pu | float64
18 | ext_grid | va_degree | float64
19 | ext_grid | slack_weight | float64
20 | ext_grid | in_service | bool
21 | line | name | object
22 | line | std_type | object
23 | line | from_bus | uint32
24 | line | to_bus | uint32
25 | line | length_km | float64
26 | line | r_ohm_per_km | float64
27 | line | x_ohm_per_km | float64
28 | line | c_nf_per_km | float64
29 | line | g_us_per_km | float64
30 | line | max_i_ka | float64
31 | line | df | float64
32 | line | parallel | uint32
33 | line | type | object
34 | line | in_service | bool
35 | trafo | name | object
36 | trafo | std_type | object
37 | trafo | hv_bus | uint32
38 | trafo | lv_bus | uint32
39 | trafo | sn_mva | float64
40 | trafo | vn_hv_kv | float64
41 | trafo | vn_lv_kv | float64
42 | trafo | vk_percent | float64
43 | trafo | vkr_percent | float64
44 | trafo | pfe_kw | float64
45 | trafo | i0_percent | float64
46 | trafo | shift_degree | float64
47 | trafo | tap_side | object
48 | trafo | tap_neutral | int32
49 | trafo | tap_min | int32
50 | trafo | tap_max | int32
51 | trafo | tap_step_percent | float64
52 | trafo | tap_step_degree | float64
53 | trafo | tap_pos | int32
54 | trafo | tap_phase_shifter | bool
55 | trafo | parallel | uint32
56 | trafo | df | float64
57 | trafo | in_service | bool
58 | line_geodata | coords | object
59 | bus_geodata | x | float64
60 | bus_geodata | y | float64
61 | bus_geodata | coords | object

## parameters
| version | format_version | converged | OPF_converged | name | f_hz | sn_mva
0 | 2.14.6 | 2.14.0 | FALSE | FALSE |  | 50 | 1