## bus
| name | vn_kv | type | zone | in_service
0 | bus_LV_576-4_0_4_node_0 | 0.4 | n |  | TRUE
1 | bus_LV_576-4_0_4_node_1 | 0.4 | n |  | TRUE
2 | bus_LV_576-4_0_4_node_2 | 0.4 | n |  | TRUE
3 | bus_LV_576-4_0_4_node_7 | 0.4 | n |  | TRUE
4 | bus_LV_576-4_0_4_node_9 | 0.4 | n |  | TRUE
5 | bus_LV_576-4_0_4_node_6 | 0.4 | n |  | TRUE
6 | bus_LV_576-4_0_4_node_3 | 0.4 | n |  | TRUE
7 | bus_LV_576-4_0_4_node_4 | 0.4 | n |  | TRUE
8 | bus_LV_576-4_0_4_node_5 | 0.4 | n |  | TRUE
9 | bus_LV_576-4_0_4_node_18 | 0.4 | n |  | TRUE
10 | bus_LV_576-4_0_4_node_77 | 0.4 | n |  | TRUE
11 | bus_LV_576-4_0_4_node_66 | 0.4 | n |  | TRUE
12 | bus_LV_576-4_0_4_node_17 | 0.4 | n |  | TRUE
13 | bus_LV_576-4_0_4_node_57 | 0.4 | n |  | TRUE
14 | bus_LV_576-4_0_4_node_15 | 0.4 | n |  | TRUE
15 | bus_LV_576-4_0_4_node_16 | 0.4 | n |  | TRUE
16 | bus_LV_576-4_0_4_node_8 | 0.4 | n |  | TRUE
17 | bus_LV_576-4_0_4_node_10 | 0.4 | n |  | TRUE
18 | bus_LV_576-4_0_4_node_69 | 0.4 | n |  | TRUE
19 | bus_LV_576-4_0_4_node_65 | 0.4 | n |  | TRUE
20 | bus_LV_576-4_0_4_node_11 | 0.4 | n |  | TRUE
21 | bus_LV_576-4_0_4_node_13 | 0.4 | n |  | TRUE
22 | bus_LV_576-4_0_4_node_12 | 0.4 | n |  | TRUE
23 | bus_LV_576-4_0_4_node_14 | 0.4 | n |  | TRUE
24 | bus_LV_576-4_0_4_node_64 | 0.4 | n |  | TRUE
25 | bus_LV_576-4_0_4_node_60 | 0.4 | n |  | TRUE
26 | bus_LV_576-4_0_4_node_51 | 0.4 | n |  | TRUE
27 | bus_LV_576-4_0_4_node_61 | 0.4 | n |  | TRUE
28 | bus_LV_576-4_0_4_node_50 | 0.4 | n |  | TRUE
29 | bus_LV_576-4_0_4_node_49 | 0.4 | n |  | TRUE
30 | bus_LV_576-4_0_4_node_19 | 0.4 | n |  | TRUE
31 | bus_LV_576-4_0_4_node_20 | 0.4 | n |  | TRUE
32 | bus_LV_576-4_0_4_node_52 | 0.4 | n |  | TRUE
33 | bus_LV_576-4_0_4_node_21 | 0.4 | n |  | TRUE
34 | bus_LV_576-4_0_4_node_53 | 0.4 | n |  | TRUE
35 | bus_LV_576-4_0_4_node_54 | 0.4 | n |  | TRUE
36 | bus_LV_576-4_0_4_node_76 | 0.4 | n |  | TRUE
37 | bus_LV_576-4_0_4_node_72 | 0.4 | n |  | TRUE
38 | bus_LV_576-4_0_4_node_22 | 0.4 | n |  | TRUE
39 | bus_LV_576-4_0_4_node_23 | 0.4 | n |  | TRUE
40 | bus_LV_576-4_0_4_node_24 | 0.4 | n |  | TRUE
41 | bus_LV_576-4_0_4_node_25 | 0.4 | n |  | TRUE
42 | bus_LV_576-4_0_4_node_26 | 0.4 | n |  | TRUE
43 | bus_LV_576-4_0_4_node_27 | 0.4 | n |  | TRUE
44 | bus_LV_576-4_0_4_node_46 | 0.4 | n |  | TRUE
45 | bus_LV_576-4_0_4_node_35 | 0.4 | n |  | TRUE
46 | bus_LV_576-4_0_4_node_41 | 0.4 | n |  | TRUE
47 | bus_LV_576-4_0_4_node_36 | 0.4 | n |  | TRUE
48 | bus_LV_576-4_0_4_node_28 | 0.4 | n |  | TRUE
49 | bus_LV_576-4_0_4_node_29 | 0.4 | n |  | TRUE
50 | bus_LV_576-4_0_4_node_30 | 0.4 | n |  | TRUE
51 | bus_LV_576-4_0_4_node_31 | 0.4 | n |  | TRUE
52 | bus_LV_576-4_0_4_node_32 | 0.4 | n |  | TRUE
53 | bus_LV_576-4_0_4_node_33 | 0.4 | n |  | TRUE
54 | bus_LV_576-4_0_4_node_34 | 0.4 | n |  | TRUE
55 | bus_LV_576-4_0_4_node_39 | 0.4 | n |  | TRUE
56 | bus_LV_576-4_0_4_node_44 | 0.4 | n |  | TRUE
57 | bus_LV_576-4_0_4_node_74 | 0.4 | n |  | TRUE
58 | bus_LV_576-4_0_4_node_42 | 0.4 | n |  | TRUE
59 | bus_LV_576-4_0_4_node_43 | 0.4 | n |  | TRUE
60 | bus_LV_576-4_0_4_node_37 | 0.4 | n |  | TRUE
61 | bus_LV_576-4_0_4_node_45 | 0.4 | n |  | TRUE
62 | bus_LV_576-4_0_4_node_38 | 0.4 | n |  | TRUE
63 | bus_LV_576-4_0_4_node_40 | 0.4 | n |  | TRUE
64 | bus_LV_576-4_0_4_node_47 | 0.4 | n |  | TRUE
65 | bus_LV_576-4_0_4_node_58 | 0.4 | n |  | TRUE
66 | bus_LV_576-4_0_4_node_55 | 0.4 | n |  | TRUE
67 | bus_LV_576-4_0_4_node_67 | 0.4 | n |  | TRUE
68 | bus_LV_576-4_0_4_node_59 | 0.4 | n |  | TRUE
69 | bus_LV_576-4_0_4_node_56 | 0.4 | n |  | TRUE
70 | bus_LV_576-4_0_4_node_68 | 0.4 | n |  | TRUE
71 | bus_LV_576-4_0_4_node_48 | 0.4 | n |  | TRUE
72 | bus_LV_576-4_0_4_node_62 | 0.4 | n |  | TRUE
73 | bus_LV_576-4_0_4_node_63 | 0.4 | n |  | TRUE
74 | bus_MV_195_0_node_92 | 20 | n |  | TRUE

## load
| name | bus | p_mw | q_mvar | const_z_percent | const_i_percent | sn_mva | scaling | in_service | type
0 | LV_576-4_0_4_load_0 | 0 | 0.0066713 | 0.001672 | 0 | 0 |  | 1 | TRUE | wye
1 | LV_576-4_0_4_load_1 | 1 | 0.012877 | 0.0032272 | 0 | 0 |  | 1 | TRUE | wye
2 | LV_576-4_0_4_load_9 | 4 | 0.0020874 | 0.00052315 | 0 | 0 |  | 1 | TRUE | wye
3 | LV_576-4_0_4_load_6 | 5 | 0.0016664 | 0.00041764 | 0 | 0 |  | 1 | TRUE | wye
4 | LV_576-4_0_4_load_4 | 7 | 0.0038072 | 0.00095416 | 0 | 0 |  | 1 | TRUE | wye
5 | LV_576-4_0_4_load_77 | 10 | 0.021905 | 0.00549 | 0 | 0 |  | 1 | TRUE | wye
6 | LV_576-4_0_4_load_10 | 17 | 0.0009603 | 0.00024067 | 0 | 0 |  | 1 | TRUE | wye
7 | LV_576-4_0_4_load_69 | 18 | 0.0039574 | 0.00099181 | 0 | 0 |  | 1 | TRUE | wye
8 | LV_576-4_0_4_load_65 | 19 | 0.00048121 | 0.0001206 | 0 | 0 |  | 1 | TRUE | wye
9 | LV_576-4_0_4_load_11 | 20 | 0.0010968 | 0.00027488 | 0 | 0 |  | 1 | TRUE | wye
10 | LV_576-4_0_4_load_13 | 21 | 0.00070192 | 0.00017592 | 0 | 0 |  | 1 | TRUE | wye
11 | LV_576-4_0_4_load_64 | 24 | 0.01561 | 0.0039123 | 0 | 0 |  | 1 | TRUE | wye
12 | LV_576-4_0_4_load_60 | 25 | 0.0046039 | 0.0011538 | 0 | 0 |  | 1 | TRUE | wye
13 | LV_576-4_0_4_load_51 | 26 | 0.0069865 | 0.001751 | 0 | 0 |  | 1 | TRUE | wye
14 | LV_576-4_0_4_load_50 | 28 | 0.0018132 | 0.00045443 | 0 | 0 |  | 1 | TRUE | wye
15 | LV_576-4_0_4_load_49 | 29 | 0.013017 | 0.0032624 | 0 | 0 |  | 1 | TRUE | wye
16 | LV_576-4_0_4_load_19 | 30 | 0.0028875 | 0.00072366 | 0 | 0 |  | 1 | TRUE | wye
17 | LV_576-4_0_4_load_20 | 31 | 0.0013328 | 0.00033403 | 0 | 0 |  | 1 | TRUE | wye
18 | LV_576-4_0_4_load_52 | 32 | 0.0027412 | 0.00068701 | 0 | 0 |  | 1 | TRUE | wye
19 | LV_576-4_0_4_load_21 | 33 | 0.00038023 | 9.5296e-05 | 0 | 0 |  | 1 | TRUE | wye
20 | LV_576-4_0_4_load_53 | 34 | 0.012403 | 0.0031086 | 0 | 0 |  | 1 | TRUE | wye
21 | LV_576-4_0_4_load_54 | 35 | 0.0027417 | 0.00068713 | 0 | 0 |  | 1 | TRUE | wye
22 | LV_576-4_0_4_load_76 | 36 | 0.0090524 | 0.0022688 | 0 | 0 |  | 1 | TRUE | wye
23 | LV_576-4_0_4_load_72 | 37 | 0.00094115 | 0.00023587 | 0 | 0 |  | 1 | TRUE | wye
24 | LV_576-4_0_4_load_22 | 38 | 0.0021292 | 0.00053363 | 0 | 0 |  | 1 | TRUE | wye
25 | LV_576-4_0_4_load_25 | 41 | 0.0050096 | 0.0012555 | 0 | 0 |  | 1 | TRUE | wye
26 | LV_576-4_0_4_load_46 | 44 | 0.0029358 | 0.00073577 | 0 | 0 |  | 1 | TRUE | wye
27 | LV_576-4_0_4_load_35 | 45 | 0.0020265 | 0.0005079 | 0 | 0 |  | 1 | TRUE | wye
28 | LV_576-4_0_4_load_36 | 47 | 0.003074 | 0.00077042 | 0 | 0 |  | 1 | TRUE | wye
29 | LV_576-4_0_4_load_28 | 48 | 0.0024288 | 0.00060872 | 0 | 0 |  | 1 | TRUE | wye
30 | LV_576-4_0_4_load_32 | 52 | 0.0028861 | 0.00072332 | 0 | 0 |  | 1 | TRUE | wye
31 | LV_576-4_0_4_load_33 | 53 | 0.0014563 | 0.00036499 | 0 | 0 |  | 1 | TRUE | wye
32 | LV_576-4_0_4_load_34 | 54 | 0.0033606 | 0.00084223 | 0 | 0 |  | 1 | TRUE | wye
33 | LV_576-4_0_4_load_44 | 56 | 0.0026363 | 0.00066073 | 0 | 0 |  | 1 | TRUE | wye
34 | LV_576-4_0_4_load_74 | 57 | 0.001974 | 0.00049473 | 0 | 0 |  | 1 | TRUE | wye
35 | LV_576-4_0_4_load_43 | 59 | 0.0033388 | 0.00083678 | 0 | 0 |  | 1 | TRUE | wye
36 | LV_576-4_0_4_load_37 | 60 | 0.0025098 | 0.00062901 | 0 | 0 |  | 1 | TRUE | wye
37 | LV_576-4_0_4_load_45 | 61 | 0.0030762 | 0.00077097 | 0 | 0 |  | 1 | TRUE | wye
38 | LV_576-4_0_4_load_40 | 63 | 0.0036719 | 0.00092027 | 0 | 0 |  | 1 | TRUE | wye
39 | LV_576-4_0_4_load_47 | 64 | 0.0047944 | 0.0012016 | 0 | 0 |  | 1 | TRUE | wye
40 | LV_576-4_0_4_load_58 | 65 | 0.0064586 | 0.0016187 | 0 | 0 |  | 1 | TRUE | wye
41 | LV_576-4_0_4_load_55 | 66 | 0.00060526 | 0.00015169 | 0 | 0 |  | 1 | TRUE | wye
42 | LV_576-4_0_4_load_67 | 67 | 0.0061217 | 0.0015342 | 0 | 0 |  | 1 | TRUE | wye
43 | LV_576-4_0_4_load_59 | 68 | 0.0063252 | 0.0015852 | 0 | 0 |  | 1 | TRUE | wye
44 | LV_576-4_0_4_load_56 | 69 | 0.00048172 | 0.00012073 | 0 | 0 |  | 1 | TRUE | wye
45 | LV_576-4_0_4_load_68 | 70 | 0.0019393 | 0.00048603 | 0 | 0 |  | 1 | TRUE | wye
46 | LV_576-4_0_4_load_48 | 71 | 0.0056675 | 0.0014204 | 0 | 0 |  | 1 | TRUE | wye
47 | LV_576-4_0_4_load_62 | 72 | 0.0080367 | 0.0020142 | 0 | 0 |  | 1 | TRUE | wye
48 | LV_576-4_0_4_load_63 | 73 | 0.0029649 | 0.00074307 | 0 | 0 |  | 1 | TRUE | wye

## ext_grid
| name | bus | vm_pu | va_degree | slack_weight | in_service
0 |  | 19 | 1 | 0 | 1 | TRUE

## line
| name | std_type | from_bus | to_bus | length_km | r_ohm_per_km | x_ohm_per_km | c_nf_per_km | g_us_per_km | max_i_ka | df | parallel | type | in_service
0 | LV_576-4_0_4_line_0 | NAYY 4x150 SE | 0 | 1 | 0.026038 | 0.208 | 0.08 | 261 | 0 | 0.27 | 1 | 1 | cs | TRUE
1 | LV_576-4_0_4_line_1 | NAYY 4x150 SE | 1 | 2 | 0.022784 | 0.208 | 0.08 | 261 | 0 | 0.27 | 1 | 1 | cs | TRUE
2 | LV_576-4_0_4_line_2 | NAYY 4x150 SE | 2 | 3 | 0.050676 | 0.208 | 0.08 | 261 | 0 | 0.27 | 1 | 1 | cs | TRUE
3 | LV_576-4_0_4_line_3 | NAYY 4x150 SE | 3 | 4 | 0.024325 | 0.208 | 0.08 | 261 | 0 | 0.27 | 1 | 1 | cs | TRUE
4 | LV_576-4_0_4_line_4 | NAYY 4x150 SE | 3 | 5 | 0.053981 | 0.208 | 0.08 | 261 | 0 | 0.27 | 1 | 1 | cs | TRUE
5 | LV_576-4_0_4_line_5 | NAYY 4x150 SE | 4 | 18 | 0.073618 | 0.208 | 0.08 | 261 | 0 | 0.27 | 1 | 1 | cs | TRUE
6 | LV_576-4_0_4_line_6 | NAYY 4x150 SE | 5 | 16 | 0.019621 | 0.208 | 0.08 | 261 | 0 | 0.27 | 1 | 1 | cs | TRUE
7 | LV_576-4_0_4_line_7 | NAYY 4x150 SE | 6 | 7 | 0.015964 | 0.208 | 0.08 | 261 | 0 | 0.27 | 1 | 1 | cs | TRUE
8 | LV_576-4_0_4_line_8 | NAYY 4x150 SE | 6 | 8 | 0.073266 | 0.208 | 0.08 | 261 | 0 | 0.27 | 1 | 1 | cs | TRUE
9 | LV_576-4_0_4_line_9 | NAYY 4x150 SE | 7 | 9 | 0.064641 | 0.208 | 0.08 | 261 | 0 | 0.27 | 1 | 1 | cs | TRUE
10 | LV_576-4_0_4_line_10 | NAYY 4x150 SE | 8 | 10 | 0.040784 | 0.208 | 0.08 | 261 | 0 | 0.27 | 1 | 1 | cs | TRUE
11 | LV_576-4_0_4_line_11 | NAYY 4x150 SE | 9 | 14 | 0.014628 | 0.208 | 0.08 | 261 | 0 | 0.27 | 1 | 1 | cs | TRUE
12 | LV_576-4_0_4_line_12 | NAYY 4x150 SE | 9 | 15 | 0.029135 | 0.208 | 0.08 | 261 | 0 | 0.27 | 1 | 2 | cs | TRUE
13 | LV_576-4_0_4_line_13 | NAYY 4x150 SE | 11 | 12 | 0.096595 | 0.208 | 0.08 | 261 | 0 | 0.27 | 1 | 3 | cs | TRUE
14 | LV_576-4_0_4_line_14 | NAYY 4x150 SE | 11 | 13 | 0.094653 | 0.208 | 0.08 | 261 | 0 | 0.27 | 1 | 3 | cs | TRUE
15 | LV_576-4_0_4_line_15 | NAYY 4x150 SE | 12 | 21 | 0.10444 | 0.208 | 0.08 | 261 | 0 | 0.27 | 1 | 3 | cs | TRUE
16 | LV_576-4_0_4_line_16 | NAYY 4x150 SE | 13 | 19 | 0.075338 | 0.208 | 0.08 | 261 | 0 | 0.27 | 1 | 3 | cs | TRUE
17 | LV_576-4_0_4_line_17 | NAYY 4x150 SE | 13 | 69 | 0.072882 | 0.208 | 0.08 | 261 | 0 | 0.27 | 1 | 3 | cs | TRUE
18 | LV_576-4_0_4_line_18 | NAYY 4x150 SE | 14 | 26 | 0.025545 | 0.208 | 0.08 | 261 | 0 | 0.27 | 1 | 1 | cs | TRUE
19 | LV_576-4_0_4_line_19 | NAYY 4x150 SE | 14 | 22 | 0.015091 | 0.208 | 0.08 | 261 | 0 | 0.27 | 1 | 1 | cs | TRUE
20 | LV_576-4_0_4_line_20 | NAYY 4x150 SE | 15 | 21 | 0.02002 | 0.208 | 0.08 | 261 | 0 | 0.27 | 1 | 3 | cs | TRUE
21 | LV_576-4_0_4_line_21 | NAYY 4x150 SE | 16 | 17 | 0.032775 | 0.208 | 0.08 | 261 | 0 | 0.27 | 1 | 1 | cs | TRUE
22 | LV_576-4_0_4_line_22 | NAYY 4x150 SE | 17 | 19 | 0.0059457 | 0.208 | 0.08 | 261 | 0 | 0.27 | 1 | 1 | cs | TRUE
23 | LV_576-4_0_4_line_23 | NAYY 4x150 SE | 20 | 21 | 0.01487 | 0.208 | 0.08 | 261 | 0 | 0.27 | 1 | 1 | cs | TRUE
24 | LV_576-4_0_4_line_24 | NAYY 4x150 SE | 22 | 23 | 0.032023 | 0.208 | 0.08 | 261 | 0 | 0.27 | 1 | 1 | cs | TRUE
25 | LV_576-4_0_4_line_25 | NAYY 4x150 SE | 23 | 24 | 0.011252 | 0.208 | 0.08 | 261 | 0 | 0.27 | 1 | 1 | cs | TRUE
26 | LV_576-4_0_4_line_26 | NAYY 4x150 SE | 23 | 25 | 0.022302 | 0.208 | 0.08 | 261 | 0 | 0.27 | 1 | 1 | cs | TRUE
27 | LV_576-4_0_4_line_27 | NAYY 4x150 SE | 25 | 27 | 0.033354 | 0.208 | 0.08 | 261 | 0 | 0.27 | 1 | 1 | cs | TRUE
28 | LV_576-4_0_4_line_28 | NAYY 4x150 SE | 26 | 28 | 0.02083 | 0.208 | 0.08 | 261 | 0 | 0.27 | 1 | 1 | cs | TRUE
29 | LV_576-4_0_4_line_29 | NAYY 4x150 SE | 27 | 72 | 0.048253 | 0.208 | 0.08 | 261 | 0 | 0.27 | 1 | 1 | cs | TRUE
30 | LV_576-4_0_4_line_30 | NAYY 4x150 SE | 27 | 73 | 0.025582 | 0.208 | 0.08 | 261 | 0 | 0.27 | 1 | 1 | cs | TRUE
31 | LV_576-4_0_4_line_31 | NAYY 4x150 SE | 28 | 29 | 0.027245 | 0.208 | 0.08 | 261 | 0 | 0.27 | 1 | 1 | cs | TRUE
32 | LV_576-4_0_4_line_32 | NAYY 4x150 SE | 29 | 71 | 0.014393 | 0.208 | 0.08 | 261 | 0 | 0.27 | 1 | 1 | cs | TRUE
33 | LV_576-4_0_4_line_33 | NAYY 4x150 SE | 30 | 31 | 0.061057 | 0.208 | 0.08 | 261 | 0 | 0.27 | 1 | 1 | cs | TRUE
34 | LV_576-4_0_4_line_34 | NAYY 4x150 SE | 30 | 32 | 0.096016 | 0.208 | 0.08 | 261 | 0 | 0.27 | 1 | 1 | cs | TRUE
35 | LV_576-4_0_4_line_35 | NAYY 4x150 SE | 31 | 33 | 0.037419 | 0.208 | 0.08 | 261 | 0 | 0.27 | 1 | 1 | cs | TRUE
36 | LV_576-4_0_4_line_36 | NAYY 4x150 SE | 32 | 34 | 0.0082557 | 0.208 | 0.08 | 261 | 0 | 0.27 | 1 | 1 | cs | TRUE
37 | LV_576-4_0_4_line_37 | NAYY 4x150 SE | 33 | 37 | 0.018545 | 0.208 | 0.08 | 261 | 0 | 0.27 | 1 | 1 | cs | TRUE
38 | LV_576-4_0_4_line_38 | NAYY 4x150 SE | 34 | 35 | 0.0024882 | 0.208 | 0.08 | 261 | 0 | 0.27 | 1 | 1 | cs | TRUE
39 | LV_576-4_0_4_line_39 | NAYY 4x150 SE | 35 | 36 | 0.12619 | 0.208 | 0.08 | 261 | 0 | 0.27 | 1 | 1 | cs | TRUE
40 | LV_576-4_0_4_line_40 | NAYY 4x150 SE | 36 | 42 | 0.12783 | 0.208 | 0.08 | 261 | 0 | 0.27 | 1 | 1 | cs | TRUE
41 | LV_576-4_0_4_line_41 | NAYY 4x150 SE | 38 | 39 | 0.019697 | 0.208 | 0.08 | 261 | 0 | 0.27 | 1 | 1 | cs | TRUE
42 | LV_576-4_0_4_line_42 | NAYY 4x150 SE | 38 | 40 | 0.0504 | 0.208 | 0.08 | 261 | 0 | 0.27 | 1 | 1 | cs | TRUE
43 | LV_576-4_0_4_line_43 | NAYY 4x150 SE | 39 | 41 | 0.034145 | 0.208 | 0.08 | 261 | 0 | 0.27 | 1 | 3 | cs | TRUE
44 | LV_576-4_0_4_line_44 | NAYY 4x150 SE | 39 | 42 | 0.009951 | 0.208 | 0.08 | 261 | 0 | 0.27 | 1 | 1 | cs | TRUE
45 | LV_576-4_0_4_line_45 | NAYY 4x150 SE | 40 | 43 | 0.030895 | 0.208 | 0.08 | 261 | 0 | 0.27 | 1 | 1 | cs | TRUE
46 | LV_576-4_0_4_line_46 | NAYY 4x150 SE | 41 | 44 | 0.023632 | 0.208 | 0.08 | 261 | 0 | 0.27 | 1 | 3 | cs | TRUE
47 | LV_576-4_0_4_line_47 | NAYY 4x150 SE | 43 | 45 | 0.021499 | 0.208 | 0.08 | 261 | 0 | 0.27 | 1 | 1 | cs | TRUE
48 | LV_576-4_0_4_line_48 | NAYY 4x150 SE | 44 | 46 | 0.028999 | 0.208 | 0.08 | 261 | 0 | 0.27 | 1 | 3 | cs | TRUE
49 | LV_576-4_0_4_line_49 | NAYY 4x150 SE | 45 | 47 | 0.0079209 | 0.208 | 0.08 | 261 | 0 | 0.27 | 1 | 1 | cs | TRUE
50 | LV_576-4_0_4_line_50 | NAYY 4x150 SE | 46 | 64 | 0.015654 | 0.208 | 0.08 | 261 | 0 | 0.27 | 1 | 1 | cs | TRUE
51 | LV_576-4_0_4_line_51 | NAYY 4x150 SE | 46 | 62 | 0.021209 | 0.208 | 0.08 | 261 | 0 | 0.27 | 1 | 3 | cs | TRUE
52 | LV_576-4_0_4_line_52 | NAYY 4x150 SE | 48 | 49 | 0.037703 | 0.208 | 0.08 | 261 | 0 | 0.27 | 1 | 1 | cs | TRUE
53 | LV_576-4_0_4_line_53 | NAYY 4x150 SE | 48 | 50 | 0.014877 | 0.208 | 0.08 | 261 | 0 | 0.27 | 1 | 1 | cs | TRUE
54 | LV_576-4_0_4_line_54 | NAYY 4x150 SE | 49 | 51 | 0.057956 | 0.208 | 0.08 | 261 | 0 | 0.27 | 1 | 1 | cs | TRUE
55 | LV_576-4_0_4_line_55 | NAYY 4x150 SE | 49 | 52 | 0.039309 | 0.208 | 0.08 | 261 | 0 | 0.27 | 1 | 1 | cs | TRUE
56 | LV_576-4_0_4_line_56 | NAYY 4x150 SE | 50 | 53 | 0.009715 | 0.208 | 0.08 | 261 | 0 | 0.27 | 1 | 1 | cs | TRUE
57 | LV_576-4_0_4_line_57 | NAYY 4x150 SE | 50 | 54 | 0.024072 | 0.208 | 0.08 | 261 | 0 | 0.27 | 1 | 1 | cs | TRUE
58 | LV_576-4_0_4_line_58 | NAYY 4x150 SE | 51 | 55 | 0.01963 | 0.208 | 0.08 | 261 | 0 | 0.27 | 1 | 1 | cs | TRUE
59 | LV_576-4_0_4_line_59 | NAYY 4x150 SE | 51 | 56 | 0.019214 | 0.208 | 0.08 | 261 | 0 | 0.27 | 1 | 1 | cs | TRUE
60 | LV_576-4_0_4_line_60 | NAYY 4x150 SE | 52 | 57 | 0.03249 | 0.208 | 0.08 | 261 | 0 | 0.27 | 1 | 1 | cs | TRUE
61 | LV_576-4_0_4_line_61 | NAYY 4x150 SE | 55 | 58 | 0.036405 | 0.208 | 0.08 | 261 | 0 | 0.27 | 1 | 3 | cs | TRUE
62 | LV_576-4_0_4_line_62 | NAYY 4x150 SE | 55 | 59 | 0.042447 | 0.208 | 0.08 | 261 | 0 | 0.27 | 1 | 1 | cs | TRUE
63 | LV_576-4_0_4_line_63 | NAYY 4x150 SE | 55 | 60 | 0.014789 | 0.208 | 0.08 | 261 | 0 | 0.27 | 1 | 3 | cs | TRUE
64 | LV_576-4_0_4_line_64 | NAYY 4x150 SE | 56 | 61 | 0.022424 | 0.208 | 0.08 | 261 | 0 | 0.27 | 1 | 1 | cs | TRUE
65 | LV_576-4_0_4_line_65 | NAYY 4x150 SE | 58 | 65 | 0.014292 | 0.208 | 0.08 | 261 | 0 | 0.27 | 1 | 1 | cs | TRUE
66 | LV_576-4_0_4_line_66 | NAYY 4x150 SE | 58 | 66 | 0.041563 | 0.208 | 0.08 | 261 | 0 | 0.27 | 1 | 3 | cs | TRUE
67 | LV_576-4_0_4_line_67 | NAYY 4x150 SE | 59 | 67 | 0.0051065 | 0.208 | 0.08 | 261 | 0 | 0.27 | 1 | 1 | cs | TRUE
68 | LV_576-4_0_4_line_68 | NAYY 4x150 SE | 60 | 62 | 0.016628 | 0.208 | 0.08 | 261 | 0 | 0.27 | 1 | 3 | cs | TRUE
69 | LV_576-4_0_4_line_69 | NAYY 4x150 SE | 62 | 63 | 0.015817 | 0.208 | 0.08 | 261 | 0 | 0.27 | 1 | 1 | cs | TRUE
70 | LV_576-4_0_4_line_70 | NAYY 4x150 SE | 65 | 68 | 0.03112 | 0.208 | 0.08 | 261 | 0 | 0.27 | 1 | 1 | cs | TRUE
71 | LV_576-4_0_4_line_71 | NAYY 4x150 SE | 66 | 69 | 0.0012281 | 0.208 | 0.08 | 261 | 0 | 0.27 | 1 | 3 | cs | TRUE
72 | LV_576-4_0_4_line_72 | NAYY 4x150 SE | 67 | 70 | 0.0004014 | 0.208 | 0.08 | 261 | 0 | 0.27 | 1 | 1 | cs | TRUE

## trafo
| name | std_type | hv_bus | lv_bus | sn_mva | vn_hv_kv | vn_lv_kv | vk_percent | vkr_percent | pfe_kw | i0_percent | shift_degree | tap_side | tap_neutral | tap_min | tap_max | tap_step_percent | tap_step_degree | tap_pos | tap_phase_shifter | parallel | df | in_service
0 | LV_576-4_0_4_trafo_65 | 0.25 MVA 20/0.4 kV | 74 | 19 | 0.25 | 20 | 0.4 | 6 | 1.44 | 0.8 | 0.32 | 150 | hv | 0 | -2 | 2 | 2.5 | 0 | 0 | FALSE | 1 | 1 | TRUE

## line_geodata
| x0 | y0 | x1 | y1 | x2 | y2 | x3 | y3 | x4 | y4 | x5 | y5 | x6 | y6 | x7 | y7
0 | 2644897.6965 | 1163530.0152 | 2644906.2562 | 1163525.8275 | 2644920.9008 | 1163518.2069
1 | 2644941.1125 | 1163507.6893 | 2644920.9008 | 1163518.2069
2 | 2644979.19 | 1163541.2469 | 2644941.1125 | 1163507.6893
3 | 2644979.19 | 1163541.2469 | 2644993.541 | 1163543.6888 | 2645003.202 | 1163542.2524
4 | 2644979.19 | 1163541.2469 | 2644976.3674 | 1163553.032 | 2644975.2079 | 1163555.469 | 2644974.2139 | 1163557.2848 | 2644964.7041 | 1163566.0628 | 2644944.9791 | 1163579.9997
5 | 2645075.6035 | 1163529.3647 | 2645074.525 | 1163529.3985 | 2645031.5915 | 1163535.7804 | 2645007.8496 | 1163541.5614 | 2645003.202 | 1163542.2524
6 | 2644930.2438 | 1163592.7527 | 2644935.6053 | 1163586.6228 | 2644944.9791 | 1163579.9997
7 | 2644736.6569 | 1163696.9982 | 2644734.3774 | 1163699.6938 | 2644729.7839 | 1163706.6188 | 2644727.1865 | 1163709.8216
8 | 2644704.5776 | 1163719.9496 | 2644709.306 | 1163710.3241 | 2644719.8828 | 1163711.4477 | 2644729.0176 | 1163698.4199 | 2644727.4228 | 1163691.4378 | 2644723.3343 | 1163682.9919 | 2644729.5699 | 1163688.0186 | 2644736.6569 | 1163696.9982
9 | 2644718.9896 | 1163770.7944 | 2644715.8123 | 1163750.0266 | 2644715.3824 | 1163730.5799 | 2644719.8815 | 1163718.8294 | 2644727.1865 | 1163709.8216
10 | 2644704.5776 | 1163719.9496 | 2644708.1044 | 1163721.5322 | 2644700.7839 | 1163738.809 | 2644683.6127 | 1163744.8847
11 | 2644718.9896 | 1163770.7944 | 2644721.5249 | 1163785.1985
12 | 2644742.062 | 1163752.9232 | 2644718.9896 | 1163770.7944
13 | 2644868.5083 | 1163763.2256 | 2644811.7844 | 1163685.0398
14 | 2644868.5083 | 1163763.2256 | 2644876.7604 | 1163756.6504 | 2644885.2634 | 1163750.3216 | 2644903.0922 | 1163737.2589 | 2644921.1782 | 1163724.6206 | 2644942.9929 | 1163705.0066
15 | 2644811.7844 | 1163685.0398 | 2644816.3499 | 1163688.0532 | 2644815.9057 | 1163694.2087 | 2644757.1288 | 1163766.1533
16 | 2644942.9929 | 1163705.0066 | 2644931.7793 | 1163658.921 | 2644934.0955 | 1163631.1091
17 | 2644942.9929 | 1163705.0066 | 2644951.5114 | 1163690.4737 | 2644960.6116 | 1163678.0685 | 2644970.6243 | 1163668.5828 | 2644985.1406 | 1163658.1081 | 2644991.9781 | 1163653.29 | 2644992.5231 | 1163653.0558
18 | 2644721.5249 | 1163785.1985 | 2644697.1582 | 1163792.8679
19 | 2644723.9494 | 1163800.091 | 2644721.5249 | 1163785.1985
20 | 2644742.062 | 1163752.9232 | 2644750.2422 | 1163760.11 | 2644757.1288 | 1163766.1533
21 | 2644930.2438 | 1163592.7527 | 2644930.5151 | 1163601.5482 | 2644934.5148 | 1163625.187
22 | 2644934.0955 | 1163631.1091 | 2644934.5644 | 1163625.4798 | 2644934.5148 | 1163625.187
23 | 2644757.1288 | 1163766.1533 | 2644746.7336 | 1163776.786
24 | 2644723.9494 | 1163800.091 | 2644729.4383 | 1163823.1216 | 2644731.9218 | 1163831.0887
25 | 2644721.0838 | 1163834.2209 | 2644731.9218 | 1163831.0887
26 | 2644731.9218 | 1163831.0887 | 2644733.5453 | 1163836.2812 | 2644740.692 | 1163851.5539
27 | 2644750.6084 | 1163882.788 | 2644751.0852 | 1163879.4453 | 2644750.7422 | 1163876.1299 | 2644749.8521 | 1163872.2435 | 2644748.9555 | 1163869.213 | 2644740.692 | 1163851.5539
28 | 2644677.2891 | 1163799.1216 | 2644697.1582 | 1163792.8679
29 | 2644750.6084 | 1163882.788 | 2644758.4544 | 1163880.3228 | 2644761.5756 | 1163878.7563 | 2644764.3211 | 1163876.231 | 2644769.1434 | 1163870.4416 | 2644784.7822 | 1163850.5899
30 | 2644750.6084 | 1163882.788 | 2644749.6956 | 1163886.0607 | 2644747.009 | 1163889.9538 | 2644743.6617 | 1163894.1089 | 2644739.1365 | 1163898.044 | 2644734.0951 | 1163901.5168
31 | 2644677.2891 | 1163799.1216 | 2644688.4554 | 1163823.9731
32 | 2644680.7279 | 1163833.9722 | 2644686.2914 | 1163831.7389 | 2644688.4771 | 1163828.2755 | 2644688.4554 | 1163823.9731 | 2644688.4554 | 1163823.9731
33 | 2644968.0661 | 1163341.7706 | 2644968.0661 | 1163341.7706 | 2644955.7315 | 1163356.4305 | 2644949.955 | 1163372.9738 | 2644950.3873 | 1163389.9415 | 2644948.6842 | 1163397.1455
34 | 2644948.6842 | 1163397.1455 | 2645039.359 | 1163428.7228
35 | 2644968.0661 | 1163341.7706 | 2644974.2119 | 1163330.1438 | 2644980.6526 | 1163306.7463
36 | 2645039.359 | 1163428.7228 | 2645046.7494 | 1163425.0435
37 | 2644980.6526 | 1163306.7463 | 2644980.6526 | 1163306.7463 | 2644978.6742 | 1163296.793 | 2644973.7827 | 1163289.9683
38 | 2645046.7494 | 1163425.0435 | 2645048.9768 | 1163423.9346
39 | 2645048.9768 | 1163423.9346 | 2645174.7747 | 1163413.9565
40 | 2645190.5886 | 1163540.8083 | 2645174.7747 | 1163413.9565
41 | 2645181.309 | 1163544.3849 | 2645189.3731 | 1163562.3553
42 | 2645198.8311 | 1163611.0292 | 2645199.891 | 1163599.4311 | 2645194.839 | 1163574.5356 | 2645189.3731 | 1163562.3553
43 | 2645181.309 | 1163544.3849 | 2645153.4239 | 1163564.0902
44 | 2645181.309 | 1163544.3849 | 2645187.1211 | 1163542.5498 | 2645190.5886 | 1163540.8083
45 | 2645180.2726 | 1163635.4581 | 2645193.9188 | 1163620.5417 | 2645198.8311 | 1163611.0292
46 | 2645153.4239 | 1163564.0902 | 2645147.2657 | 1163568.442 | 2645133.9919 | 1163577.5388
47 | 2645180.2726 | 1163635.4581 | 2645164.1742 | 1163649.7084
48 | 2645110.0715 | 1163593.932 | 2645133.9919 | 1163577.5388
49 | 2645158.2432 | 1163654.9585 | 2645164.1742 | 1163649.7084
50 | 2645110.0715 | 1163593.932 | 2645102.205 | 1163590.8936 | 2645095.0052 | 1163591.447
51 | 2645110.0715 | 1163593.932 | 2645092.3363 | 1163605.6385
52 | 2645095.3591 | 1163692.829 | 2645097.2708 | 1163703.46 | 2645097.2362 | 1163715.2326 | 2645092.762 | 1163729.6844
53 | 2645096.4913 | 1163744.0865 | 2645092.762 | 1163729.6844
54 | 2645095.3591 | 1163692.829 | 2645090.697 | 1163676.1631 | 2645082.8328 | 1163653.4145 | 2645075.7608 | 1163638.4092
55 | 2645095.3591 | 1163692.829 | 2645103.1054 | 1163690.4302 | 2645128.4827 | 1163675.8796 | 2645130.2468 | 1163675.0567
56 | 2645087.2241 | 1163747.0853 | 2645096.4913 | 1163744.0865
57 | 2645117.8766 | 1163733.797 | 2645111.3638 | 1163739.2288 | 2645096.4913 | 1163744.0865
58 | 2645065.3616 | 1163621.7449 | 2645075.7608 | 1163638.4092
59 | 2645075.7608 | 1163638.4092 | 2645092.5847 | 1163629.1293
60 | 2645157.7886 | 1163684.9041 | 2645142.88 | 1163673.1194 | 2645137.1374 | 1163671.8424 | 2645130.2468 | 1163675.0567
61 | 2645065.3616 | 1163621.7449 | 2645031.8356 | 1163636.157
62 | 2645065.3616 | 1163621.7449 | 2645062.8488 | 1163619.7695 | 2645056.9077 | 1163617.3793 | 2645046.7649 | 1163613.5124 | 2645041.9681 | 1163609.6856 | 2645036.9584 | 1163606.6799 | 2645032.749 | 1163606.237 | 2645027.3674 | 1163608.3487
63 | 2645065.3616 | 1163621.7449 | 2645078.0597 | 1163614.163
64 | 2645111.8041 | 1163626.3953 | 2645105.4873 | 1163622.0123 | 2645092.5847 | 1163629.1293
65 | 2645031.8356 | 1163636.157 | 2645037.3316 | 1163649.3496
66 | 2645031.8356 | 1163636.157 | 2644993.6514 | 1163652.5708
67 | 2645027.3674 | 1163608.3487 | 2645022.6137 | 1163610.214
68 | 2645092.3363 | 1163605.6385 | 2645078.0597 | 1163614.163
69 | 2645105.9529 | 1163612.0217 | 2645096.926 | 1163610.5199 | 2645092.3363 | 1163605.6385
70 | 2645037.3316 | 1163649.3496 | 2645040.8947 | 1163657.9028 | 2645044.769 | 1163679.4105
71 | 2644993.6514 | 1163652.5708 | 2644992.5231 | 1163653.0558
72 | 2645022.24 | 1163610.3606 | 2645022.6137 | 1163610.214

## bus_geodata
| x | y | coords
0 | 2644897.6965 | 1163530.0152
1 | 2644920.9008 | 1163518.2069
2 | 2644941.1125 | 1163507.6893
3 | 2644979.19 | 1163541.2469
4 | 2645003.202 | 1163542.2524
5 | 2644944.9791 | 1163579.9997
6 | 2644736.6569 | 1163696.9982
7 | 2644727.1865 | 1163709.8216
8 | 2644704.5776 | 1163719.9496
9 | 2644718.9896 | 1163770.7944
10 | 2644683.6127 | 1163744.8847
11 | 2644868.5083 | 1163763.2256
12 | 2644811.7844 | 1163685.0398
13 | 2644942.9929 | 1163705.0066
14 | 2644721.5249 | 1163785.1985
15 | 2644742.062 | 1163752.9232
16 | 2644930.2438 | 1163592.7527
17 | 2644934.5148 | 1163625.187
18 | 2645075.6035 | 1163529.3647
19 | 2644934.0955 | 1163631.1091
20 | 2644746.7336 | 1163776.786
21 | 2644757.1288 | 1163766.1533
22 | 2644723.9494 | 1163800.091
23 | 2644731.9218 | 1163831.0887
24 | 2644721.0838 | 1163834.2209
25 | 2644740.692 | 1163851.5539
26 | 2644697.1582 | 1163792.8679
27 | 2644750.6084 | 1163882.788
28 | 2644677.2891 | 1163799.1216
29 | 2644688.4554 | 1163823.9731
30 | 2644948.6842 | 1163397.1455
31 | 2644968.0661 | 1163341.7706
32 | 2645039.359 | 1163428.7228
33 | 2644980.6526 | 1163306.7463
34 | 2645046.7494 | 1163425.0435
35 | 2645048.9768 | 1163423.9346
36 | 2645174.7747 | 1163413.9565
37 | 2644973.7827 | 1163289.9683
38 | 2645189.3731 | 1163562.3553
39 | 2645181.309 | 1163544.3849
40 | 2645198.8311 | 1163611.0292
41 | 2645153.4239 | 1163564.0902
42 | 2645190.5886 | 1163540.8083
43 | 2645180.2726 | 1163635.4581
44 | 2645133.9919 | 1163577.5388
45 | 2645164.1742 | 1163649.7084
46 | 2645110.0715 | 1163593.932
47 | 2645158.2432 | 1163654.9585
48 | 2645092.762 | 1163729.6844
49 | 2645095.3591 | 1163692.829
50 | 2645096.4913 | 1163744.0865
51 | 2645075.7608 | 1163638.4092
52 | 2645130.2468 | 1163675.0567
53 | 2645087.2241 | 1163747.0853
54 | 2645117.8766 | 1163733.797
55 | 2645065.3616 | 1163621.7449
56 | 2645092.5847 | 1163629.1293
57 | 2645157.7886 | 1163684.9041
58 | 2645031.8356 | 1163636.157
59 | 2645027.3674 | 1163608.3487
60 | 2645078.0597 | 1163614.163
61 | 2645111.8041 | 1163626.3953
62 | 2645092.3363 | 1163605.6385
63 | 2645105.9529 | 1163612.0217
64 | 2645095.0052 | 1163591.447
65 | 2645037.3316 | 1163649.3496
66 | 2644993.6514 | 1163652.5708
67 | 2645022.6137 | 1163610.214
68 | 2645044.769 | 1163679.4105
69 | 2644992.5231 | 1163653.0558
70 | 2645022.24 | 1163610.3606
71 | 2644680.7279 | 1163833.9722
72 | 2644784.7822 | 1163850.5899
73 | 2644734.0951 | 1163901.5168
74 | 2644930.2438 | 1163592.7527

## line_std_types
| c_nf_per_km | r_ohm_per_km | x_ohm_per_km | max_i_ka | type | q_mm2 | alpha | voltage_rating
NAYY 4x50 SE | 210 | 0.642 | 0.083 | 0.142 | cs | 50 | 0.00403 | LV
NAYY 4x120 SE | 264 | 0.225 | 0.08 | 0.242 | cs | 120 | 0.00403 | LV
NAYY 4x150 SE | 261 | 0.208 | 0.08 | 0.27 | cs | 150 | 0.00403 | LV
NA2XS2Y 1x95 RM/25 12/20 kV | 216 | 0.313 | 0.132 | 0.252 | cs | 95 | 0.00403 | MV
NA2XS2Y 1x185 RM/25 12/20 kV | 273 | 0.161 | 0.117 | 0.362 | cs | 185 | 0.00403 | MV
NA2XS2Y 1x240 RM/25 12/20 kV | 304 | 0.122 | 0.112 | 0.421 | cs | 240 | 0.00403 | MV
NA2XS2Y 1x95 RM/25 6/10 kV | 315 | 0.313 | 0.123 | 0.249 | cs | 95 | 0.00403 | MV
NA2XS2Y 1x185 RM/25 6/10 kV | 406 | 0.161 | 0.11 | 0.358 | cs | 185 | 0.00403 | MV
NA2XS2Y 1x240 RM/25 6/10 kV | 456 | 0.122 | 0.105 | 0.416 | cs | 240 | 0.00403 | MV
NA2XS2Y 1x150 RM/25 12/20 kV | 250 | 0.206 | 0.116 | 0.319 | cs | 150 | 0.00403 | MV
NA2XS2Y 1x120 RM/25 12/20 kV | 230 | 0.253 | 0.119 | 0.283 | cs | 120 | 0.00403 | MV
NA2XS2Y 1x70 RM/25 12/20 kV | 190 | 0.443 | 0.132 | 0.22 | cs | 70 | 0.00403 | MV
NA2XS2Y 1x150 RM/25 6/10 kV | 360 | 0.206 | 0.11 | 0.315 | cs | 150 | 0.00403 | MV
NA2XS2Y 1x120 RM/25 6/10 kV | 340 | 0.253 | 0.113 | 0.28 | cs | 120 | 0.00403 | MV
NA2XS2Y 1x70 RM/25 6/10 kV | 280 | 0.443 | 0.123 | 0.217 | cs | 70 | 0.00403 | MV
N2XS(FL)2Y 1x120 RM/35 64/110 kV | 112 | 0.153 | 0.166 | 0.366 | cs | 120 | 0.00393 | HV
N2XS(FL)2Y 1x185 RM/35 64/110 kV | 125 | 0.099 | 0.156 | 0.457 | cs | 185 | 0.00393 | HV
N2XS(FL)2Y 1x240 RM/35 64/110 kV | 135 | 0.075 | 0.149 | 0.526 | cs | 240 | 0.00393 | HV
N2XS(FL)2Y 1x300 RM/35 64/110 kV | 144 | 0.06 | 0.144 | 0.588 | cs | 300 | 0.00393 | HV
15-AL1/3-ST1A 0.4 | 11 | 1.8769 | 0.35 | 0.105 | ol | 16 | 0.00403 | LV
24-AL1/4-ST1A 0.4 | 11.25 | 1.2012 | 0.335 | 0.14 | ol | 24 | 0.00403 | LV
48-AL1/8-ST1A 0.4 | 12.2 | 0.5939 | 0.3 | 0.21 | ol | 48 | 0.00403 | LV
94-AL1/15-ST1A 0.4 | 13.2 | 0.306 | 0.29 | 0.35 | ol | 94 | 0.00403 | LV
34-AL1/6-ST1A 10.0 | 9.7 | 0.8342 | 0.36 | 0.17 | ol | 34 | 0.00403 | MV
48-AL1/8-ST1A 10.0 | 10.1 | 0.5939 | 0.35 | 0.21 | ol | 48 | 0.00403 | MV
70-AL1/11-ST1A 10.0 | 10.4 | 0.4132 | 0.339 | 0.29 | ol | 70 | 0.00403 | MV
94-AL1/15-ST1A 10.0 | 10.75 | 0.306 | 0.33 | 0.35 | ol | 94 | 0.00403 | MV
122-AL1/20-ST1A 10.0 | 11.1 | 0.2376 | 0.323 | 0.41 | ol | 122 | 0.00403 | MV
149-AL1/24-ST1A 10.0 | 11.25 | 0.194 | 0.315 | 0.47 | ol | 149 | 0.00403 | MV
34-AL1/6-ST1A 20.0 | 9.15 | 0.8342 | 0.382 | 0.17 | ol | 34 | 0.00403 | MV
48-AL1/8-ST1A 20.0 | 9.5 | 0.5939 | 0.372 | 0.21 | ol | 48 | 0.00403 | MV
70-AL1/11-ST1A 20.0 | 9.7 | 0.4132 | 0.36 | 0.29 | ol | 70 | 0.00403 | MV
94-AL1/15-ST1A 20.0 | 10 | 0.306 | 0.35 | 0.35 | ol | 94 | 0.00403 | MV
122-AL1/20-ST1A 20.0 | 10.3 | 0.2376 | 0.344 | 0.41 | ol | 122 | 0.00403 | MV
149-AL1/24-ST1A 20.0 | 10.5 | 0.194 | 0.337 | 0.47 | ol | 149 | 0.00403 | MV
184-AL1/30-ST1A 20.0 | 10.75 | 0.1571 | 0.33 | 0.535 | ol | 184 | 0.00403 | MV
243-AL1/39-ST1A 20.0 | 11 | 0.1188 | 0.32 | 0.645 | ol | 243 | 0.00403 | MV
48-AL1/8-ST1A 110.0 | 8 | 0.5939 | 0.46 | 0.21 | ol | 48 | 0.00403 | HV
70-AL1/11-ST1A 110.0 | 8.4 | 0.4132 | 0.45 | 0.29 | ol | 70 | 0.00403 | HV
94-AL1/15-ST1A 110.0 | 8.65 | 0.306 | 0.44 | 0.35 | ol | 94 | 0.00403 | HV
122-AL1/20-ST1A 110.0 | 8.5 | 0.2376 | 0.43 | 0.41 | ol | 122 | 0.00403 | HV
149-AL1/24-ST1A 110.0 | 8.75 | 0.194 | 0.41 | 0.47 | ol | 149 | 0.00403 | HV
184-AL1/30-ST1A 110.0 | 8.8 | 0.1571 | 0.4 | 0.535 | ol | 184 | 0.00403 | HV
243-AL1/39-ST1A 110.0 | 9 | 0.1188 | 0.39 | 0.645 | ol | 243 | 0.00403 | HV
305-AL1/39-ST1A 110.0 | 9.2 | 0.0949 | 0.38 | 0.74 | ol | 305 | 0.00403 | HV
490-AL1/64-ST1A 110.0 | 9.75 | 0.059 | 0.37 | 0.96 | ol | 490 | 0.00403 | HV
679-AL1/86-ST1A 110.0 | 9.95 | 0.042 | 0.36 | 1.15 | ol | 679 | 0.00403 | HV
490-AL1/64-ST1A 220.0 | 10 | 0.059 | 0.285 | 0.96 | ol | 490 | 0.00403 | HV
679-AL1/86-ST1A 220.0 | 11.7 | 0.042 | 0.275 | 1.15 | ol | 679 | 0.00403 | HV
490-AL1/64-ST1A 380.0 | 11 | 0.059 | 0.253 | 0.96 | ol | 490 | 0.00403 | HV
679-AL1/86-ST1A 380.0 | 14.6 | 0.042 | 0.25 | 1.15 | ol | 679 | 0.00403 | HV

## trafo_std_types
| i0_percent | pfe_kw | vkr_percent | sn_mva | vn_lv_kv | vn_hv_kv | vk_percent | shift_degree | vector_group | tap_side | tap_neutral | tap_min | tap_max | tap_step_degree | tap_step_percent | tap_phase_shifter
160 MVA 380/110 kV | 0.06 | 60 | 0.25 | 160 | 110 | 380 | 12.2 | 0 | Yy0 | hv | 0 | -9 | 9 | 0 | 1.5 | FALSE
100 MVA 220/110 kV | 0.06 | 55 | 0.26 | 100 | 110 | 220 | 12 | 0 | Yy0 | hv | 0 | -9 | 9 | 0 | 1.5 | FALSE
63 MVA 110/20 kV | 0.04 | 22 | 0.32 | 63 | 20 | 110 | 18 | 150 | YNd5 | hv | 0 | -9 | 9 | 0 | 1.5 | FALSE
40 MVA 110/20 kV | 0.05 | 18 | 0.34 | 40 | 20 | 110 | 16.2 | 150 | YNd5 | hv | 0 | -9 | 9 | 0 | 1.5 | FALSE
25 MVA 110/20 kV | 0.07 | 14 | 0.41 | 25 | 20 | 110 | 12 | 150 | YNd5 | hv | 0 | -9 | 9 | 0 | 1.5 | FALSE
63 MVA 110/10 kV | 0.04 | 22 | 0.32 | 63 | 10 | 110 | 18 | 150 | YNd5 | hv | 0 | -9 | 9 | 0 | 1.5 | FALSE
40 MVA 110/10 kV | 0.05 | 18 | 0.34 | 40 | 10 | 110 | 16.2 | 150 | YNd5 | hv | 0 | -9 | 9 | 0 | 1.5 | FALSE
25 MVA 110/10 kV | 0.07 | 14 | 0.41 | 25 | 10 | 110 | 12 | 150 | YNd5 | hv | 0 | -9 | 9 | 0 | 1.5 | FALSE
0.25 MVA 20/0.4 kV | 0.32 | 0.8 | 1.44 | 0.25 | 0.4 | 20 | 6 | 150 | Yzn5 | hv | 0 | -2 | 2 | 0 | 2.5 | FALSE
0.4 MVA 20/0.4 kV | 0.3375 | 1.35 | 1.425 | 0.4 | 0.4 | 20 | 6 | 150 | Dyn5 | hv | 0 | -2 | 2 | 0 | 2.5 | FALSE
0.63 MVA 20/0.4 kV | 0.2619 | 1.65 | 1.206 | 0.63 | 0.4 | 20 | 6 | 150 | Dyn5 | hv | 0 | -2 | 2 | 0 | 2.5 | FALSE
0.25 MVA 10/0.4 kV | 0.24 | 0.6 | 1.2 | 0.25 | 0.4 | 10 | 4 | 150 | Dyn5 | hv | 0 | -2 | 2 | 0 | 2.5 | FALSE
0.4 MVA 10/0.4 kV | 0.2375 | 0.95 | 1.325 | 0.4 | 0.4 | 10 | 4 | 150 | Dyn5 | hv | 0 | -2 | 2 | 0 | 2.5 | FALSE
0.63 MVA 10/0.4 kV | 0.1873 | 1.18 | 1.0794 | 0.63 | 0.4 | 10 | 4 | 150 | Dyn5 | hv | 0 | -2 | 2 | 0 | 2.5 | FALSE

## trafo3w_std_types
| sn_hv_mva | sn_mv_mva | sn_lv_mva | vn_hv_kv | vn_mv_kv | vn_lv_kv | vk_hv_percent | vk_mv_percent | vk_lv_percent | vkr_hv_percent | vkr_mv_percent | vkr_lv_percent | pfe_kw | i0_percent | shift_mv_degree | shift_lv_degree | vector_group | tap_side | tap_neutral | tap_min | tap_max | tap_step_percent
63/25/38 MVA 110/20/10 kV | 63 | 25 | 38 | 110 | 20 | 10 | 10.4 | 10.4 | 10.4 | 0.28 | 0.32 | 0.35 | 35 | 0.89 | 0 | 0 | YN0yn0yn0 | hv | 0 | -10 | 10 | 1.2
63/25/38 MVA 110/10/10 kV | 63 | 25 | 38 | 110 | 10 | 10 | 10.4 | 10.4 | 10.4 | 0.28 | 0.32 | 0.35 | 35 | 0.89 | 0 | 0 | YN0yn0yn0 | hv | 0 | -10 | 10 | 1.2

## fuse_std_types
| fuse_type | i_rated_a | t_avg | t_min | t_total | x_avg | x_min | x_total
HV 100A | HV 100A | 100 | 0 | [10.0, 3.64, 0.854, 0.281, 0.1, 0.0531, 0.022, 0.01] | [10.0, 4.267, 1.21, 0.403, 0.1, 0.058, 0.022, 0.01] | 0 | [300.0, 350.0, 450.0, 550.0, 700.0, 850.0, 1200.0, 1752.0] | [600.0, 700.0, 900.0, 1150.0, 1665.0, 2000.0, 3000.0, 4313.0]
HV 10A | HV 10A | 10 | 0 | [10.0, 1675.0, 0.344, 0.156, 0.1, 0.0417, 0.0171, 0.01] | [10.0, 1.3, 0.3, 0.155, 0.1, 0.0555, 0.023, 0.01] | 0 | [30.0, 32.0, 35.0, 37.0, 39.0, 50.0, 70.0, 88.0] | [60.0, 70.0, 80.0, 87.0, 94.0, 110.0, 150.0, 216.0]
HV 125A | HV 125A | 125 | 0 | [10.0, 1.82, 0.344, 0.1, 0.0467, 0.0269, 0.01] | [10.0, 2.478, 0.426, 0.1, 0.0427, 0.0211, 0.01] | 0 | [375.0, 500.0, 700.0, 925.0, 1200.0, 1500.0, 2341.0] | [750.0, 1000.0, 1500.0, 2200.0, 3000.0, 4000.0, 5765.0]
HV 160A | HV 160A | 160 | 0 | [10.0, 4.15, 1.03, 0.198, 0.1, 0.051, 0.0172, 0.01] | [10.0, 2.3, 0.734, 0.274, 0.1, 0.046, 0.0177, 0.01] | 0 | [480.0, 550.0, 700.0, 1000.0, 1260.0, 1600.0, 2500.0, 3227.0] | [960.0, 1300.0, 1700.0, 2200.0, 2996.0, 4000.0, 6000.0, 7946.0]
HV 16A | HV 16A | 16 | 0 | [10.0, 0.352, 0.164, 0.1, 0.0649, 0.0342, 0.01] | [10.0, 2.34, 0.722, 0.181, 0.1, 0.055, 0.0296, 0.01] | 0 | [48.0, 60.0, 65.0, 71.0, 80.0, 100.0, 162.0] | [96.0, 110.0, 125.0, 150.0, 168.0, 200.0, 250.0, 398.0]
HV 200A | HV 200A | 200 | 0 | [10.0, 4.267, 1.21, 0.403, 0.1, 0.058, 0.022, 0.01] | [10.0, 3.73, 1.654, 0.328, 0.1, 0.0531, 0.019, 0.01] | 0 | [600.0, 700.0, 900.0, 1150.0, 1665.0, 2000.0, 3000.0, 4313.0] | [1200.0, 1500.0, 1800.0, 2700.0, 3960.0, 5000.0, 7500.0, 10620.0]
HV 20A | HV 20A | 20 | 0 | [10.0, 1.3, 0.3, 0.155, 0.1, 0.0555, 0.023, 0.01] | [10.0, 1.3, 0.161, 0.1, 0.0611, 0.0399, 0.0141, 0.01] | 0 | [60.0, 70.0, 80.0, 87.0, 94.0, 110.0, 150.0, 216.0] | [120.0, 150.0, 200.0, 223.0, 260.0, 300.0, 450.0, 532.0]
HV 25A | HV 25A | 25 | 0 | [10.0, 2.512, 0.833, 0.299, 0.1, 0.0372, 0.0223, 0.01] | [10.0, 3.125, 0.597, 0.198, 0.1, 0.0378, 0.022, 0.01] | 0 | [75.0, 82.0, 90.0, 100.0, 124.0, 170.0, 200.0, 289.0] | [150.0, 170.0, 210.0, 250.0, 294.0, 400.0, 500.0, 711.0]
HV 31.5A | HV 31.5A | 31.5 | 0 | [10.0, 2.34, 0.722, 0.181, 0.1, 0.055, 0.0296, 0.01] | [10.0, 2.84, 0.368, 0.164, 0.1, 0.0621, 0.0378, 0.0195, 0.01] | 0 | [95.0, 110.0, 125.0, 150.0, 165.0, 200.0, 250.0, 390.0] | [189.0, 220.0, 300.0, 350.0, 393.0, 450.0, 530.0, 700.0, 960.0]
HV 40A | HV 40A | 40 | 0 | [10.0, 1.3, 0.161, 0.1, 0.0611, 0.0399, 0.0141, 0.01] | [10.0, 2.05, 0.369, 0.198, 0.1, 0.051, 0.0298, 0.01] | 0 | [120.0, 150.0, 200.0, 223.0, 260.0, 300.0, 450.0, 532.0] | [240.0, 300.0, 400.0, 450.0, 530.0, 650.0, 800.0, 1311.0]
HV 50A | HV 50A | 50 | 0 | [10.0, 3.215, 0.597, 0.198, 0.1, 0.0378, 0.022, 0.01] | [10.0, 3.64, 0.854, 0.281, 0.1, 0.0531, 0.022, 0.01] | 0 | [150.0, 170.0, 210.0, 250.0, 294.0, 400.0, 500.0, 711.0] | [300.0, 350.0, 450.0, 550.0, 700.0, 850.0, 1200.0, 1752.0]
HV 6.3A | HV 6.3A | 6.3 | 0 | [10.0, 1.39, 0.344, 0.168, 0.1, 0.056, 0.0263, 0.01] | [10.0, 1.711, 0.516, 0.198, 0.1, 0.0634, 0.0303, 0.01] | 0 | [19.0, 19.5, 20.4, 20.8, 22.0, 25.0, 32.0, 48.0] | [38.0, 40.0, 43.0, 48.0, 53.0, 60.0, 75.0, 118.0]
HV 63A | HV 63A | 63 | 0 | [10.0, 2.84, 0.368, 0.164, 0.1, 0.0621, 0.0378, 0.0195, 0.01] | [10.0, 1.82, 0.344, 0.1, 0.0467, 0.0269, 0.01] | 0 | [189.0, 220.0, 300.0, 350.0, 393.0, 450.0, 530.0, 700.0, 961.0] | [378.0, 500.0, 700.0, 934.0, 1200.0, 1500.0, 2366.0]
HV 80A | HV 80A | 80 | 0 | [10.0, 2.05, 0.369, 0.198, 0.1, 0.051, 0.0298, 0.01] | [10.0, 4.15, 1.03, 0.198, 0.1, 0.051, 0.0172, 0.01] | 0 | [240.0, 300.0, 400.0, 450.0, 530.0, 650.0, 800.0, 1311.0] | [480.0, 550.0, 700.0, 1000.0, 1260.0, 1600.0, 2500.0, 3227.0]
Siemens NH-1-100 | Siemens NH-1-100 | 100 | [5400.0, 2000.0, 400.0, 20.0, 1.0, 0.2, 0.012, 0.004] | 0 | 0 | [150.0, 190.0, 250.0, 430.0, 900.0, 1250.0, 2700.0, 3600.0] | 0 | 0
Siemens NH-1-125 | Siemens NH-1-125 | 125 | [4800.0, 120.0, 7.0, 0.1, 0.004] | 0 | 0 | [180.0, 400.0, 740.0, 2000.0, 4250.0] | 0 | 0
Siemens NH-1-16 | Siemens NH-1-16 | 16 | [4000.0, 400.0, 2.0, 0.1, 0.04, 0.01] | 0 | 0 | [26.0, 35.0, 75.0, 150.0, 200.0, 300.0] | 0 | 0
Siemens NH-1-160 | Siemens NH-1-160 | 160 | [4800.0, 120.0, 7.0, 0.1, 0.004] | 0 | 0 | [210.0, 500.0, 900.0, 2300.0, 5000.0] | 0 | 0
Siemens NH-1-25 | Siemens NH-1-25 | 25 | [4000.0, 1000.0, 10.0, 0.2, 0.02, 0.01] | 0 | 0 | [40.0, 50.0, 100.0, 210.0, 400.0, 500.0] | 0 | 0
Siemens NH-1-50 | Siemens NH-1-50 | 50 | [4000.0, 40.0, 4.0, 1.0, 0.02, 0.01] | 0 | 0 | [86.0, 200.0, 300.0, 400.0, 1000.0, 1280.0] | 0 | 0
Siemens NH-1-63 | Siemens NH-1-63 | 63 | [4000.0, 100.0, 10.0, 2.0, 0.04, 0.01] | 0 | 0 | [100.0, 200.0, 300.0, 400.0, 1000.0, 1500.0] | 0 | 0
Siemens NH-1-80 | Siemens NH-1-80 | 80 | [4800.0, 120.0, 7.0, 0.1, 0.01] | 0 | 0 | [150.58, 250.0, 450.0, 1150.0, 2470.0] | 0 | 0
Siemens NH-2-1000 | Siemens NH-2-1000 | 1000 | [4800.0, 120.0, 7.0, 0.1, 0.004] | 0 | 0 | [1900.0, 3500.0, 8400.0, 24000.0, 52000.0] | 0 | 0
Siemens NH-2-200 | Siemens NH-2-200 | 200 | [4800.0, 120.0, 7.0, 0.1, 0.004] | 0 | 0 | [280.0, 650.0, 1200.0, 3000.0, 7000.0] | 0 | 0
Siemens NH-2-224 | Siemens NH-2-224 | 224 | [4800.0, 120.0, 7.0, 0.2, 0.04, 0.004] | 0 | 0 | [400.0, 750.0, 1453.0, 3025.0, 4315.0, 7600.0] | 0 | 0
Siemens NH-2-250 | Siemens NH-2-250 | 250 | [4800.0, 120.0, 7.0, 0.1, 0.004] | 0 | 0 | [450.0, 800.0, 1650.0, 4000.0, 8500.0] | 0 | 0
Siemens NH-2-315 | Siemens NH-2-315 | 315 | [4800.0, 120.0, 7.0, 0.1, 0.004] | 0 | 0 | [550.0, 920.0, 1900.0, 5000.0, 11000.0] | 0 | 0
Siemens NH-2-355 | Siemens NH-2-355 | 355 | [4800.0, 120.0, 6.0, 0.1, 0.004] | 0 | 0 | [650.0, 1116.27, 2350.0, 5840.0, 12790.0] | 0 | 0
Siemens NH-2-400 | Siemens NH-2-400 | 400 | [4800.0, 120.0, 7.0, 0.1, 0.004] | 0 | 0 | [720.0, 1350.0, 2800.0, 6500.0, 15000.0] | 0 | 0
Siemens NH-2-425 | Siemens NH-2-425 | 425 | [4800.0, 120.0, 7.0, 0.1, 0.004] | 0 | 0 | [850.0, 1500.0, 3050.0, 7500.0, 16500.0] | 0 | 0
Siemens NH-2-630 | Siemens NH-2-630 | 630 | [4800.0, 120.0, 7.0, 0.1, 0.004] | 0 | 0 | [1200.0, 2000.0, 4800.0, 12000.0, 26000.0] | 0 | 0

## dtypes
| element | column | dtype
0 | bus | name | object
1 | bus | vn_kv | float64
2 | bus | type | object
3 | bus | zone | object
4 | bus | in_service | bool
5 | load | name | object
6 | load | bus | uint32
7 | load | p_mw | float64
8 | load | q_mvar | float64
9 | load | const_z_percent | float64
10 | load | const_i_percent | float64
11 | load | sn_mva | float64
12 | load | scaling | float64
13 | load | in_service | bool
14 | load | type | object
15 | ext_grid | name | object
16 | ext_grid | bus | uint32
17 | ext_grid | vm_pu | float64
18 | ext_grid | va_degree | float64
19 | ext_grid | slack_weight | float64
20 | ext_grid | in_service | bool
21 | line | name | object
22 | line | std_type | object
23 | line | from_bus | uint32
24 | line | to_bus | uint32
25 | line | length_km | float64
26 | line | r_ohm_per_km | float64
27 | line | x_ohm_per_km | float64
28 | line | c_nf_per_km | float64
29 | line | g_us_per_km | float64
30 | line | max_i_ka | float64
31 | line | df | float64
32 | line | parallel | uint32
33 | line | type | object
34 | line | in_service | bool
35 | trafo | name | object
36 | trafo | std_type | object
37 | trafo | hv_bus | uint32
38 | trafo | lv_bus | uint32
39 | trafo | sn_mva | float64
40 | trafo | vn_hv_kv | float64
41 | trafo | vn_lv_kv | float64
42 | trafo | vk_percent | float64
43 | trafo | vkr_percent | float64
44 | trafo | pfe_kw | float64
45 | trafo | i0_percent | float64
46 | trafo | shift_degree | float64
47 | trafo | tap_side | object
48 | trafo | tap_neutral | int32
49 | trafo | tap_min | int32
50 | trafo | tap_max | int32
51 | trafo | tap_step_percent | float64
52 | trafo | tap_step_degree | float64
53 | trafo | tap_pos | int32
54 | trafo | tap_phase_shifter | bool
55 | trafo | parallel | uint32
56 | trafo | df | float64
57 | trafo | in_service | bool
58 | line_geodata | coords | object
59 | bus_geodata | x | float64
60 | bus_geodata | y | float64
61 | bus_geodata | coords | object

## parameters
| version | format_version | converged | OPF_converged | name | f_hz | sn_mva
0 | 2.14.6 | 2.14.0 | FALSE | FALSE |  | 50 | 1