## bus
| name | vn_kv | type | zone | in_service
0 | bus_LV_576-51_0_4_node_0 | 0.4 | n |  | TRUE
1 | bus_LV_576-51_0_4_node_1 | 0.4 | n |  | TRUE
2 | bus_LV_576-51_0_4_node_2 | 0.4 | n |  | TRUE
3 | bus_LV_576-51_0_4_node_3 | 0.4 | n |  | TRUE
4 | bus_LV_576-51_0_4_node_6 | 0.4 | n |  | TRUE
5 | bus_LV_576-51_0_4_node_4 | 0.4 | n |  | TRUE
6 | bus_LV_576-51_0_4_node_5 | 0.4 | n |  | TRUE
7 | bus_LV_576-51_0_4_node_41 | 0.4 | n |  | TRUE
8 | bus_LV_576-51_0_4_node_49 | 0.4 | n |  | TRUE
9 | bus_LV_576-51_0_4_node_24 | 0.4 | n |  | TRUE
10 | bus_LV_576-51_0_4_node_39 | 0.4 | n |  | TRUE
11 | bus_LV_576-51_0_4_node_50 | 0.4 | n |  | TRUE
12 | bus_LV_576-51_0_4_node_22 | 0.4 | n |  | TRUE
13 | bus_LV_576-51_0_4_node_7 | 0.4 | n |  | TRUE
14 | bus_LV_576-51_0_4_node_8 | 0.4 | n |  | TRUE
15 | bus_LV_576-51_0_4_node_9 | 0.4 | n |  | TRUE
16 | bus_LV_576-51_0_4_node_10 | 0.4 | n |  | TRUE
17 | bus_LV_576-51_0_4_node_11 | 0.4 | n |  | TRUE
18 | bus_LV_576-51_0_4_node_25 | 0.4 | n |  | TRUE
19 | bus_LV_576-51_0_4_node_15 | 0.4 | n |  | TRUE
20 | bus_LV_576-51_0_4_node_12 | 0.4 | n |  | TRUE
21 | bus_LV_576-51_0_4_node_13 | 0.4 | n |  | TRUE
22 | bus_LV_576-51_0_4_node_14 | 0.4 | n |  | TRUE
23 | bus_LV_576-51_0_4_node_16 | 0.4 | n |  | TRUE
24 | bus_LV_576-51_0_4_node_17 | 0.4 | n |  | TRUE
25 | bus_LV_576-51_0_4_node_18 | 0.4 | n |  | TRUE
26 | bus_LV_576-51_0_4_node_19 | 0.4 | n |  | TRUE
27 | bus_LV_576-51_0_4_node_43 | 0.4 | n |  | TRUE
28 | bus_LV_576-51_0_4_node_26 | 0.4 | n |  | TRUE
29 | bus_LV_576-51_0_4_node_38 | 0.4 | n |  | TRUE
30 | bus_LV_576-51_0_4_node_44 | 0.4 | n |  | TRUE
31 | bus_LV_576-51_0_4_node_27 | 0.4 | n |  | TRUE
32 | bus_LV_576-51_0_4_node_36 | 0.4 | n |  | TRUE
33 | bus_LV_576-51_0_4_node_20 | 0.4 | n |  | TRUE
34 | bus_LV_576-51_0_4_node_21 | 0.4 | n |  | TRUE
35 | bus_LV_576-51_0_4_node_23 | 0.4 | n |  | TRUE
36 | bus_LV_576-51_0_4_node_28 | 0.4 | n |  | TRUE
37 | bus_LV_576-51_0_4_node_29 | 0.4 | n |  | TRUE
38 | bus_LV_576-51_0_4_node_30 | 0.4 | n |  | TRUE
39 | bus_LV_576-51_0_4_node_31 | 0.4 | n |  | TRUE
40 | bus_LV_576-51_0_4_node_32 | 0.4 | n |  | TRUE
41 | bus_LV_576-51_0_4_node_33 | 0.4 | n |  | TRUE
42 | bus_LV_576-51_0_4_node_34 | 0.4 | n |  | TRUE
43 | bus_LV_576-51_0_4_node_35 | 0.4 | n |  | TRUE
44 | bus_LV_576-51_0_4_node_37 | 0.4 | n |  | TRUE
45 | bus_LV_576-51_0_4_node_53 | 0.4 | n |  | TRUE
46 | bus_LV_576-51_0_4_node_56 | 0.4 | n |  | TRUE
47 | bus_LV_576-51_0_4_node_40 | 0.4 | n |  | TRUE
48 | bus_LV_576-51_0_4_node_42 | 0.4 | n |  | TRUE
49 | bus_LV_576-51_0_4_node_45 | 0.4 | n |  | TRUE
50 | bus_LV_576-51_0_4_node_57 | 0.4 | n |  | TRUE
51 | bus_LV_576-51_0_4_node_46 | 0.4 | n |  | TRUE
52 | bus_LV_576-51_0_4_node_47 | 0.4 | n |  | TRUE
53 | bus_LV_576-51_0_4_node_48 | 0.4 | n |  | TRUE
54 | bus_LV_576-51_0_4_node_55 | 0.4 | n |  | TRUE
55 | bus_LV_576-51_0_4_node_58 | 0.4 | n |  | TRUE
56 | bus_LV_576-51_0_4_node_54 | 0.4 | n |  | TRUE
57 | bus_LV_576-51_0_4_node_51 | 0.4 | n |  | TRUE
58 | bus_LV_576-51_0_4_node_52 | 0.4 | n |  | TRUE
59 | bus_LV_576-51_0_4_node_65 | 0.4 | n |  | TRUE
60 | bus_LV_576-51_0_4_node_64 | 0.4 | n |  | TRUE
61 | bus_LV_576-51_0_4_node_67 | 0.4 | n |  | TRUE
62 | bus_LV_576-51_0_4_node_62 | 0.4 | n |  | TRUE
63 | bus_LV_576-51_0_4_node_59 | 0.4 | n |  | TRUE
64 | bus_LV_576-51_0_4_node_60 | 0.4 | n |  | TRUE
65 | bus_LV_576-51_0_4_node_61 | 0.4 | n |  | TRUE
66 | bus_LV_576-51_0_4_node_63 | 0.4 | n |  | TRUE
67 | bus_LV_576-51_0_4_node_66 | 0.4 | n |  | TRUE
68 | bus_MV_195_0_node_96 | 20 | n |  | TRUE

## load
| name | bus | p_mw | q_mvar | const_z_percent | const_i_percent | sn_mva | scaling | in_service | type
0 | LV_576-51_0_4_load_0 | 0 | 0.0011709 | 0.00029347 | 0 | 0 |  | 1 | TRUE | wye
1 | LV_576-51_0_4_load_1 | 1 | 0.0027297 | 0.00068413 | 0 | 0 |  | 1 | TRUE | wye
2 | LV_576-51_0_4_load_2 | 2 | 0.0018244 | 0.00045724 | 0 | 0 |  | 1 | TRUE | wye
3 | LV_576-51_0_4_load_4 | 5 | 0.01701 | 0.0042632 | 0 | 0 |  | 1 | TRUE | wye
4 | LV_576-51_0_4_load_49 | 8 | 0.003341 | 0.00083733 | 0 | 0 |  | 1 | TRUE | wye
5 | LV_576-51_0_4_load_24 | 9 | 0.0032031 | 0.00080276 | 0 | 0 |  | 1 | TRUE | wye
6 | LV_576-51_0_4_load_39 | 10 | 0.0023972 | 0.00060078 | 0 | 0 |  | 1 | TRUE | wye
7 | LV_576-51_0_4_load_22 | 12 | 0.003419 | 0.00085689 | 0 | 0 |  | 1 | TRUE | wye
8 | LV_576-51_0_4_load_7 | 13 | 0.0040988 | 0.0010272 | 0 | 0 |  | 1 | TRUE | wye
9 | LV_576-51_0_4_load_8 | 14 | 0.0047909 | 0.0012007 | 0 | 0 |  | 1 | TRUE | wye
10 | LV_576-51_0_4_load_10 | 16 | 0.0014716 | 0.00036883 | 0 | 0 |  | 1 | TRUE | wye
11 | LV_576-51_0_4_load_11 | 17 | 0.0012193 | 0.00030558 | 0 | 0 |  | 1 | TRUE | wye
12 | LV_576-51_0_4_load_25 | 18 | 0.0042054 | 0.001054 | 0 | 0 |  | 1 | TRUE | wye
13 | LV_576-51_0_4_load_15 | 19 | 0.001603 | 0.00040176 | 0 | 0 |  | 1 | TRUE | wye
14 | LV_576-51_0_4_load_12 | 20 | 0.0019111 | 0.00047896 | 0 | 0 |  | 1 | TRUE | wye
15 | LV_576-51_0_4_load_16 | 23 | 0.006676 | 0.0016732 | 0 | 0 |  | 1 | TRUE | wye
16 | LV_576-51_0_4_load_17 | 24 | 0.0027474 | 0.00068856 | 0 | 0 |  | 1 | TRUE | wye
17 | LV_576-51_0_4_load_18 | 25 | 0.001173 | 0.00029398 | 0 | 0 |  | 1 | TRUE | wye
18 | LV_576-51_0_4_load_19 | 26 | 0.0037382 | 0.00093688 | 0 | 0 |  | 1 | TRUE | wye
19 | LV_576-51_0_4_load_43 | 27 | 0.0022471 | 0.00056318 | 0 | 0 |  | 1 | TRUE | wye
20 | LV_576-51_0_4_load_26 | 28 | 0.0016559 | 0.000415 | 0 | 0 |  | 1 | TRUE | wye
21 | LV_576-51_0_4_load_44 | 30 | 0.0061023 | 0.0015294 | 0 | 0 |  | 1 | TRUE | wye
22 | LV_576-51_0_4_load_27 | 31 | 0.0023814 | 0.00059683 | 0 | 0 |  | 1 | TRUE | wye
23 | LV_576-51_0_4_load_36 | 32 | 0.0019675 | 0.0004931 | 0 | 0 |  | 1 | TRUE | wye
24 | LV_576-51_0_4_load_20 | 33 | 0.0034148 | 0.00085582 | 0 | 0 |  | 1 | TRUE | wye
25 | LV_576-51_0_4_load_21 | 34 | 0.0054333 | 0.0013617 | 0 | 0 |  | 1 | TRUE | wye
26 | LV_576-51_0_4_load_23 | 35 | 0.003522 | 0.00088269 | 0 | 0 |  | 1 | TRUE | wye
27 | LV_576-51_0_4_load_28 | 36 | 0.0057098 | 0.001431 | 0 | 0 |  | 1 | TRUE | wye
28 | LV_576-51_0_4_load_29 | 37 | 0.0052508 | 0.001316 | 0 | 0 |  | 1 | TRUE | wye
29 | LV_576-51_0_4_load_30 | 38 | 0.0026928 | 0.00067489 | 0 | 0 |  | 1 | TRUE | wye
30 | LV_576-51_0_4_load_31 | 39 | 0.0011695 | 0.00029312 | 0 | 0 |  | 1 | TRUE | wye
31 | LV_576-51_0_4_load_32 | 40 | 0.0051258 | 0.0012846 | 0 | 0 |  | 1 | TRUE | wye
32 | LV_576-51_0_4_load_33 | 41 | 0.0052452 | 0.0013146 | 0 | 0 |  | 1 | TRUE | wye
33 | LV_576-51_0_4_load_34 | 42 | 0.0036074 | 0.0009041 | 0 | 0 |  | 1 | TRUE | wye
34 | LV_576-51_0_4_load_35 | 43 | 0.0020889 | 0.00052353 | 0 | 0 |  | 1 | TRUE | wye
35 | LV_576-51_0_4_load_37 | 44 | 0.0016314 | 0.00040886 | 0 | 0 |  | 1 | TRUE | wye
36 | LV_576-51_0_4_load_53 | 45 | 0.0026728 | 0.00066988 | 0 | 0 |  | 1 | TRUE | wye
37 | LV_576-51_0_4_load_56 | 46 | 0.0018452 | 0.00046245 | 0 | 0 |  | 1 | TRUE | wye
38 | LV_576-51_0_4_load_40 | 47 | 0.0032581 | 0.00081655 | 0 | 0 |  | 1 | TRUE | wye
39 | LV_576-51_0_4_load_42 | 48 | 0.0021776 | 0.00054576 | 0 | 0 |  | 1 | TRUE | wye
40 | LV_576-51_0_4_load_45 | 49 | 0.0047225 | 0.0011836 | 0 | 0 |  | 1 | TRUE | wye
41 | LV_576-51_0_4_load_57 | 50 | 0.0021232 | 0.00053212 | 0 | 0 |  | 1 | TRUE | wye
42 | LV_576-51_0_4_load_46 | 51 | 0.001717 | 0.00043031 | 0 | 0 |  | 1 | TRUE | wye
43 | LV_576-51_0_4_load_47 | 52 | 0.0050304 | 0.0012607 | 0 | 0 |  | 1 | TRUE | wye
44 | LV_576-51_0_4_load_48 | 53 | 0.0057687 | 0.0014458 | 0 | 0 |  | 1 | TRUE | wye
45 | LV_576-51_0_4_load_58 | 55 | 0.0093295 | 0.0023382 | 0 | 0 |  | 1 | TRUE | wye
46 | LV_576-51_0_4_load_54 | 56 | 0.0039869 | 0.00099922 | 0 | 0 |  | 1 | TRUE | wye
47 | LV_576-51_0_4_load_51 | 57 | 0.010339 | 0.0025912 | 0 | 0 |  | 1 | TRUE | wye
48 | LV_576-51_0_4_load_52 | 58 | 0.0028124 | 0.00070487 | 0 | 0 |  | 1 | TRUE | wye
49 | LV_576-51_0_4_load_65 | 59 | 0.0012847 | 0.00032198 | 0 | 0 |  | 1 | TRUE | wye
50 | LV_576-51_0_4_load_64 | 60 | 0.0025757 | 0.00064554 | 0 | 0 |  | 1 | TRUE | wye
51 | LV_576-51_0_4_load_67 | 61 | 0.002825 | 0.00070801 | 0 | 0 |  | 1 | TRUE | wye
52 | LV_576-51_0_4_load_59 | 63 | 0.0023209 | 0.00058168 | 0 | 0 |  | 1 | TRUE | wye
53 | LV_576-51_0_4_load_60 | 64 | 0.00082896 | 0.00020776 | 0 | 0 |  | 1 | TRUE | wye
54 | LV_576-51_0_4_load_63 | 66 | 0.00091777 | 0.00023001 | 0 | 0 |  | 1 | TRUE | wye
55 | LV_576-51_0_4_load_66 | 67 | 0.002485 | 0.00062279 | 0 | 0 |  | 1 | TRUE | wye

## ext_grid
| name | bus | vm_pu | va_degree | slack_weight | in_service
0 |  | 10 | 1 | 0 | 1 | TRUE

## line
| name | std_type | from_bus | to_bus | length_km | r_ohm_per_km | x_ohm_per_km | c_nf_per_km | g_us_per_km | max_i_ka | df | parallel | type | in_service
0 | LV_576-51_0_4_line_0 | NAYY 4x150 SE | 0 | 1 | 0.0026572 | 0.208 | 0.08 | 261 | 0 | 0.27 | 1 | 1 | cs | TRUE
1 | LV_576-51_0_4_line_1 | NAYY 4x150 SE | 0 | 2 | 0.0235 | 0.208 | 0.08 | 261 | 0 | 0.27 | 1 | 1 | cs | TRUE
2 | LV_576-51_0_4_line_2 | NAYY 4x150 SE | 1 | 3 | 0.014505 | 0.208 | 0.08 | 261 | 0 | 0.27 | 1 | 1 | cs | TRUE
3 | LV_576-51_0_4_line_3 | NAYY 4x150 SE | 3 | 4 | 0.029485 | 0.208 | 0.08 | 261 | 0 | 0.27 | 1 | 1 | cs | TRUE
4 | LV_576-51_0_4_line_4 | NAYY 4x150 SE | 3 | 5 | 0.070218 | 0.208 | 0.08 | 261 | 0 | 0.27 | 1 | 1 | cs | TRUE
5 | LV_576-51_0_4_line_5 | NAYY 4x150 SE | 4 | 9 | 0.028143 | 0.208 | 0.08 | 261 | 0 | 0.27 | 1 | 1 | cs | TRUE
6 | LV_576-51_0_4_line_6 | NAYY 4x150 SE | 4 | 7 | 0.009346 | 0.208 | 0.08 | 261 | 0 | 0.27 | 1 | 1 | cs | TRUE
7 | LV_576-51_0_4_line_7 | NAYY 4x150 SE | 6 | 7 | 0.014742 | 0.208 | 0.08 | 261 | 0 | 0.27 | 1 | 1 | cs | TRUE
8 | LV_576-51_0_4_line_8 | NAYY 4x150 SE | 6 | 8 | 0.0098656 | 0.208 | 0.08 | 261 | 0 | 0.27 | 1 | 1 | cs | TRUE
9 | LV_576-51_0_4_line_9 | NAYY 4x150 SE | 7 | 10 | 0.016203 | 0.208 | 0.08 | 261 | 0 | 0.27 | 1 | 2 | cs | TRUE
10 | LV_576-51_0_4_line_10 | NAYY 4x150 SE | 8 | 11 | 0.010829 | 0.208 | 0.08 | 261 | 0 | 0.27 | 1 | 1 | cs | TRUE
11 | LV_576-51_0_4_line_11 | NAYY 4x150 SE | 9 | 12 | 0.0049488 | 0.208 | 0.08 | 261 | 0 | 0.27 | 1 | 1 | cs | TRUE
12 | LV_576-51_0_4_line_12 | NAYY 4x150 SE | 10 | 47 | 0.038703 | 0.208 | 0.08 | 261 | 0 | 0.27 | 1 | 2 | cs | TRUE
13 | LV_576-51_0_4_line_13 | NAYY 4x150 SE | 11 | 57 | 0.022492 | 0.208 | 0.08 | 261 | 0 | 0.27 | 1 | 1 | cs | TRUE
14 | LV_576-51_0_4_line_14 | NAYY 4x150 SE | 11 | 58 | 0.013865 | 0.208 | 0.08 | 261 | 0 | 0.27 | 1 | 1 | cs | TRUE
15 | LV_576-51_0_4_line_15 | NAYY 4x150 SE | 12 | 33 | 0.0048727 | 0.208 | 0.08 | 261 | 0 | 0.27 | 1 | 1 | cs | TRUE
16 | LV_576-51_0_4_line_16 | NAYY 4x150 SE | 13 | 14 | 0.0010238 | 0.208 | 0.08 | 261 | 0 | 0.27 | 1 | 1 | cs | TRUE
17 | LV_576-51_0_4_line_17 | NAYY 4x150 SE | 13 | 15 | 0.011569 | 0.208 | 0.08 | 261 | 0 | 0.27 | 1 | 1 | cs | TRUE
18 | LV_576-51_0_4_line_18 | NAYY 4x150 SE | 14 | 16 | 0.010559 | 0.208 | 0.08 | 261 | 0 | 0.27 | 1 | 1 | cs | TRUE
19 | LV_576-51_0_4_line_19 | NAYY 4x150 SE | 15 | 17 | 0.045036 | 0.208 | 0.08 | 261 | 0 | 0.27 | 1 | 1 | cs | TRUE
20 | LV_576-51_0_4_line_20 | NAYY 4x150 SE | 16 | 18 | 0.023602 | 0.208 | 0.08 | 261 | 0 | 0.27 | 1 | 1 | cs | TRUE
21 | LV_576-51_0_4_line_21 | NAYY 4x150 SE | 18 | 19 | 0.006159 | 0.208 | 0.08 | 261 | 0 | 0.27 | 1 | 1 | cs | TRUE
22 | LV_576-51_0_4_line_22 | NAYY 4x150 SE | 19 | 21 | 0.0043233 | 0.208 | 0.08 | 261 | 0 | 0.27 | 1 | 1 | cs | TRUE
23 | LV_576-51_0_4_line_23 | NAYY 4x150 SE | 20 | 21 | 0.037059 | 0.208 | 0.08 | 261 | 0 | 0.27 | 1 | 1 | cs | TRUE
24 | LV_576-51_0_4_line_24 | NAYY 4x150 SE | 20 | 22 | 0.063932 | 0.208 | 0.08 | 261 | 0 | 0.27 | 1 | 1 | cs | TRUE
25 | LV_576-51_0_4_line_25 | NAYY 4x150 SE | 21 | 23 | 0.04363 | 0.208 | 0.08 | 261 | 0 | 0.27 | 1 | 1 | cs | TRUE
26 | LV_576-51_0_4_line_26 | NAYY 4x150 SE | 22 | 24 | 0.022852 | 0.208 | 0.08 | 261 | 0 | 0.27 | 1 | 1 | cs | TRUE
27 | LV_576-51_0_4_line_27 | NAYY 4x150 SE | 22 | 25 | 0.025109 | 0.208 | 0.08 | 261 | 0 | 0.27 | 1 | 1 | cs | TRUE
28 | LV_576-51_0_4_line_28 | NAYY 4x150 SE | 22 | 26 | 0.038038 | 0.208 | 0.08 | 261 | 0 | 0.27 | 1 | 1 | cs | TRUE
29 | LV_576-51_0_4_line_29 | NAYY 4x150 SE | 23 | 27 | 0.023615 | 0.208 | 0.08 | 261 | 0 | 0.27 | 1 | 1 | cs | TRUE
30 | LV_576-51_0_4_line_30 | NAYY 4x150 SE | 24 | 28 | 0.055056 | 0.208 | 0.08 | 261 | 0 | 0.27 | 1 | 1 | cs | TRUE
31 | LV_576-51_0_4_line_31 | NAYY 4x150 SE | 26 | 29 | 0.033698 | 0.208 | 0.08 | 261 | 0 | 0.27 | 1 | 1 | cs | TRUE
32 | LV_576-51_0_4_line_32 | NAYY 4x150 SE | 27 | 30 | 0.019431 | 0.208 | 0.08 | 261 | 0 | 0.27 | 1 | 1 | cs | TRUE
33 | LV_576-51_0_4_line_33 | NAYY 4x150 SE | 28 | 31 | 0.013763 | 0.208 | 0.08 | 261 | 0 | 0.27 | 1 | 1 | cs | TRUE
34 | LV_576-51_0_4_line_34 | NAYY 4x150 SE | 29 | 32 | 0.06717 | 0.208 | 0.08 | 261 | 0 | 0.27 | 1 | 1 | cs | TRUE
35 | LV_576-51_0_4_line_35 | NAYY 4x150 SE | 30 | 49 | 0.0053006 | 0.208 | 0.08 | 261 | 0 | 0.27 | 1 | 1 | cs | TRUE
36 | LV_576-51_0_4_line_36 | NAYY 4x150 SE | 32 | 42 | 0.013618 | 0.208 | 0.08 | 261 | 0 | 0.27 | 1 | 1 | cs | TRUE
37 | LV_576-51_0_4_line_37 | NAYY 4x150 SE | 33 | 34 | 0.016811 | 0.208 | 0.08 | 261 | 0 | 0.27 | 1 | 1 | cs | TRUE
38 | LV_576-51_0_4_line_38 | NAYY 4x150 SE | 34 | 35 | 0.0043617 | 0.208 | 0.08 | 261 | 0 | 0.27 | 1 | 1 | cs | TRUE
39 | LV_576-51_0_4_line_39 | NAYY 4x150 SE | 35 | 36 | 0.00098161 | 0.208 | 0.08 | 261 | 0 | 0.27 | 1 | 1 | cs | TRUE
40 | LV_576-51_0_4_line_40 | NAYY 4x150 SE | 36 | 37 | 0.022409 | 0.208 | 0.08 | 261 | 0 | 0.27 | 1 | 1 | cs | TRUE
41 | LV_576-51_0_4_line_41 | NAYY 4x150 SE | 37 | 38 | 0.0034429 | 0.208 | 0.08 | 261 | 0 | 0.27 | 1 | 1 | cs | TRUE
42 | LV_576-51_0_4_line_42 | NAYY 4x150 SE | 38 | 39 | 0.0026403 | 0.208 | 0.08 | 261 | 0 | 0.27 | 1 | 1 | cs | TRUE
43 | LV_576-51_0_4_line_43 | NAYY 4x150 SE | 39 | 40 | 0.0057125 | 0.208 | 0.08 | 261 | 0 | 0.27 | 1 | 1 | cs | TRUE
44 | LV_576-51_0_4_line_44 | NAYY 4x150 SE | 40 | 41 | 0.0040836 | 0.208 | 0.08 | 261 | 0 | 0.27 | 1 | 1 | cs | TRUE
45 | LV_576-51_0_4_line_45 | NAYY 4x150 SE | 42 | 43 | 0.027006 | 0.208 | 0.08 | 261 | 0 | 0.27 | 1 | 1 | cs | TRUE
46 | LV_576-51_0_4_line_46 | NAYY 4x150 SE | 43 | 44 | 0.0099647 | 0.208 | 0.08 | 261 | 0 | 0.27 | 1 | 1 | cs | TRUE
47 | LV_576-51_0_4_line_47 | NAYY 4x150 SE | 44 | 45 | 0.019285 | 0.208 | 0.08 | 261 | 0 | 0.27 | 1 | 1 | cs | TRUE
48 | LV_576-51_0_4_line_48 | NAYY 4x150 SE | 45 | 46 | 0.03911 | 0.208 | 0.08 | 261 | 0 | 0.27 | 1 | 2 | cs | TRUE
49 | LV_576-51_0_4_line_49 | NAYY 4x150 SE | 46 | 48 | 0.0024012 | 0.208 | 0.08 | 261 | 0 | 0.27 | 1 | 2 | cs | TRUE
50 | LV_576-51_0_4_line_50 | NAYY 4x150 SE | 47 | 48 | 0.0057633 | 0.208 | 0.08 | 261 | 0 | 0.27 | 1 | 2 | cs | TRUE
51 | LV_576-51_0_4_line_51 | NAYY 4x150 SE | 49 | 50 | 0.0040586 | 0.208 | 0.08 | 261 | 0 | 0.27 | 1 | 1 | cs | TRUE
52 | LV_576-51_0_4_line_52 | NAYY 4x150 SE | 51 | 52 | 0.010053 | 0.208 | 0.08 | 261 | 0 | 0.27 | 1 | 1 | cs | TRUE
53 | LV_576-51_0_4_line_53 | NAYY 4x150 SE | 52 | 53 | 0.0041173 | 0.208 | 0.08 | 261 | 0 | 0.27 | 1 | 1 | cs | TRUE
54 | LV_576-51_0_4_line_54 | NAYY 4x150 SE | 53 | 54 | 0.024989 | 0.208 | 0.08 | 261 | 0 | 0.27 | 1 | 1 | cs | TRUE
55 | LV_576-51_0_4_line_55 | NAYY 4x150 SE | 54 | 55 | 0.035793 | 0.208 | 0.08 | 261 | 0 | 0.27 | 1 | 1 | cs | TRUE
56 | LV_576-51_0_4_line_56 | NAYY 4x150 SE | 54 | 56 | 0.011216 | 0.208 | 0.08 | 261 | 0 | 0.27 | 1 | 1 | cs | TRUE
57 | LV_576-51_0_4_line_57 | NAYY 4x150 SE | 55 | 61 | 0.017448 | 0.208 | 0.08 | 261 | 0 | 0.27 | 1 | 1 | cs | TRUE
58 | LV_576-51_0_4_line_58 | NAYY 4x150 SE | 56 | 57 | 0.0025375 | 0.208 | 0.08 | 261 | 0 | 0.27 | 1 | 1 | cs | TRUE
59 | LV_576-51_0_4_line_59 | NAYY 4x150 SE | 58 | 59 | 0.0070618 | 0.208 | 0.08 | 261 | 0 | 0.27 | 1 | 1 | cs | TRUE
60 | LV_576-51_0_4_line_60 | NAYY 4x150 SE | 59 | 60 | 0.01809 | 0.208 | 0.08 | 261 | 0 | 0.27 | 1 | 1 | cs | TRUE
61 | LV_576-51_0_4_line_61 | NAYY 4x150 SE | 60 | 67 | 0.029133 | 0.208 | 0.08 | 261 | 0 | 0.27 | 1 | 1 | cs | TRUE
62 | LV_576-51_0_4_line_62 | NAYY 4x150 SE | 61 | 62 | 0.06107 | 0.208 | 0.08 | 261 | 0 | 0.27 | 1 | 1 | cs | TRUE
63 | LV_576-51_0_4_line_63 | NAYY 4x150 SE | 62 | 64 | 0.027592 | 0.208 | 0.08 | 261 | 0 | 0.27 | 1 | 1 | cs | TRUE
64 | LV_576-51_0_4_line_64 | NAYY 4x150 SE | 63 | 64 | 0.0068254 | 0.208 | 0.08 | 261 | 0 | 0.27 | 1 | 1 | cs | TRUE
65 | LV_576-51_0_4_line_65 | NAYY 4x150 SE | 63 | 65 | 0.038819 | 0.208 | 0.08 | 261 | 0 | 0.27 | 1 | 1 | cs | TRUE
66 | LV_576-51_0_4_line_66 | NAYY 4x150 SE | 65 | 66 | 0.043205 | 0.208 | 0.08 | 261 | 0 | 0.27 | 1 | 1 | cs | TRUE

## trafo
| name | std_type | hv_bus | lv_bus | sn_mva | vn_hv_kv | vn_lv_kv | vk_percent | vkr_percent | pfe_kw | i0_percent | shift_degree | tap_side | tap_neutral | tap_min | tap_max | tap_step_percent | tap_step_degree | tap_pos | tap_phase_shifter | parallel | df | in_service
0 | LV_576-51_0_4_trafo_39 | 0.25 MVA 20/0.4 kV | 68 | 10 | 0.25 | 20 | 0.4 | 6 | 1.44 | 0.8 | 0.32 | 150 | hv | 0 | -2 | 2 | 2.5 | 0 | 0 | FALSE | 1 | 1 | TRUE

## line_geodata
| x0 | y0 | x1 | y1 | x2 | y2 | x3 | y3 | x4 | y4 | x5 | y5 | x6 | y6 | x7 | y7 | x8 | y8
0 | 2644855.9809 | 1164361.6154 | 2644856.6039 | 1164359.0322
1 | 2644850.4714 | 1164384.4607 | 2644855.9809 | 1164361.6154
2 | 2644862.4452 | 1164345.9965 | 2644858.2084 | 1164352.3793 | 2644856.6039 | 1164359.0322
3 | 2644842.07 | 1164325.9341 | 2644842.8342 | 1164329.2415 | 2644846.8742 | 1164334.8634 | 2644851.8977 | 1164339.0364 | 2644862.4452 | 1164345.9965
4 | 2644862.4452 | 1164345.9965 | 2644868.1913 | 1164349.7968 | 2644880.7487 | 1164356.2939 | 2644894.7688 | 1164359.7225 | 2644910.284 | 1164358.8156 | 2644926.7471 | 1164355.0588 | 2644928.9381 | 1164354.2698
5 | 2644842.07 | 1164325.9341 | 2644852.3867 | 1164311.4701 | 2644859.6265 | 1164304.0367
6 | 2644842.07 | 1164325.9341 | 2644836.2257 | 1164333.2388
7 | 2644824.6542 | 1164342.4129 | 2644836.2257 | 1164333.2388
8 | 2644824.6542 | 1164342.4129 | 2644815.0685 | 1164344.7464
9 | 2644836.2257 | 1164333.2388 | 2644825.9112 | 1164325.8358 | 2644822.6759 | 1164324.4818
10 | 2644804.4358 | 1164346.52 | 2644808.4808 | 1164346.3501 | 2644815.0685 | 1164344.7464
11 | 2644863.0794 | 1164300.4915 | 2644859.6265 | 1164304.0367
12 | 2644822.6759 | 1164324.4818 | 2644820.1776 | 1164323.4363 | 2644798.8879 | 1164320.2094 | 2644791.9247 | 1164317.345 | 2644785.9582 | 1164313.8158
13 | 2644804.4358 | 1164346.52 | 2644781.9642 | 1164347.4702
14 | 2644804.4358 | 1164346.52 | 2644804.4576 | 1164360.3852
15 | 2644863.0794 | 1164300.4915 | 2644866.4791 | 1164297.0009 | 2644866.4791 | 1164297.0009
16 | 2644856.0886 | 1164154.5319 | 2644855.1001 | 1164154.7985
17 | 2644867.2581 | 1164151.5194 | 2644856.0886 | 1164154.5319
18 | 2644855.1001 | 1164154.7985 | 2644844.9052 | 1164157.548
19 | 2644835.5769 | 1164122.3569 | 2644854.3004 | 1164132.9242 | 2644861.2896 | 1164137.4676 | 2644867.2581 | 1164151.5194
20 | 2644822.1229 | 1164163.7142 | 2644825.503 | 1164162.7808 | 2644844.9052 | 1164157.548
21 | 2644822.1229 | 1164163.7142 | 2644816.1862 | 1164165.3537
22 | 2644812.0188 | 1164166.5045 | 2644816.1862 | 1164165.3537
23 | 2644812.0188 | 1164166.5045 | 2644786.561 | 1164177.8543 | 2644777.5867 | 1164179.8154
24 | 2644715.8768 | 1164193.559 | 2644726.9149 | 1164188.1604 | 2644746.8836 | 1164182.6727 | 2644768.457 | 1164181.8105 | 2644777.5867 | 1164179.8154
25 | 2644812.0188 | 1164166.5045 | 2644804.0086 | 1164174.6269 | 2644790.8703 | 1164191.5602 | 2644782.8221 | 1164198.7469
26 | 2644715.8768 | 1164193.559 | 2644718.9735 | 1164184.9775 | 2644722.3405 | 1164178.1434 | 2644722.8936 | 1164172.0578
27 | 2644715.8768 | 1164193.559 | 2644707.7264 | 1164184.5048 | 2644700.6363 | 1164176.0032 | 2644700.0421 | 1164174.2437
28 | 2644715.8768 | 1164193.559 | 2644712.4794 | 1164195.2124 | 2644704.0849 | 1164205.5999 | 2644693.1833 | 1164221.4939 | 2644692.1262 | 1164222.7355
29 | 2644762.9094 | 1164211.4075 | 2644781.8574 | 1164199.6084 | 2644782.8221 | 1164198.7469
30 | 2644753.5398 | 1164143.1424 | 2644746.1486 | 1164145.5812 | 2644735.5346 | 1164148.5371 | 2644723.7229 | 1164151.8844 | 2644720.1112 | 1164156.6045 | 2644717.1489 | 1164163.5861 | 2644719.8886 | 1164169.0204 | 2644722.9161 | 1164171.811 | 2644722.8936 | 1164172.0578
31 | 2644664.6828 | 1164241.4483 | 2644674.6857 | 1164236.1976 | 2644685.8281 | 1164230.1327 | 2644692.1262 | 1164222.7355
32 | 2644762.9094 | 1164211.4075 | 2644746.4149 | 1164221.6788
33 | 2644765.4158 | 1164136.6198 | 2644759.8225 | 1164141.0694 | 2644753.5398 | 1164143.1424
34 | 2644664.6828 | 1164241.4483 | 2644651.6864 | 1164262.0404 | 2644649.374 | 1164269.1936 | 2644649.6081 | 1164272.7305 | 2644651.7981 | 1164274.8479 | 2644659.0306 | 1164276.5358 | 2644671.2503 | 1164276.9823 | 2644680.3067 | 1164277.0076
35 | 2644746.4149 | 1164221.6788 | 2644746.3095 | 1164221.7444 | 2644742.6505 | 1164225.4061
36 | 2644693.7385 | 1164276.6957 | 2644689.747 | 1164275.7857 | 2644680.854 | 1164277.0091 | 2644680.3067 | 1164277.0076
37 | 2644866.4791 | 1164297.0009 | 2644880.4074 | 1164287.5867
38 | 2644884.0267 | 1164285.1525 | 2644880.5346 | 1164287.5007 | 2644880.4074 | 1164287.5867
39 | 2644884.0267 | 1164285.1525 | 2644884.8413 | 1164284.6047
40 | 2644884.8413 | 1164284.6047 | 2644903.4366 | 1164272.1004
41 | 2644906.2936 | 1164270.1793 | 2644903.4366 | 1164272.1004
42 | 2644906.2936 | 1164270.1793 | 2644908.4847 | 1164268.7059
43 | 2644908.4847 | 1164268.7059 | 2644913.2251 | 1164265.5183
44 | 2644913.2251 | 1164265.5183 | 2644916.6137 | 1164263.2396
45 | 2644693.7385 | 1164276.6957 | 2644696.047 | 1164277.2221 | 2644703.007 | 1164280.5422 | 2644709.0941 | 1164283.8225 | 2644715.1504 | 1164286.102 | 2644718.6836 | 1164286.3432
46 | 2644718.6836 | 1164286.3432 | 2644720.9986 | 1164286.5012 | 2644728.3287 | 1164284.3324 | 2644728.3287 | 1164284.3324
47 | 2644745.6444 | 1164289.8498 | 2644741.7269 | 1164285.9439 | 2644735.7837 | 1164283.8987 | 2644728.3287 | 1164284.3324
48 | 2644745.6444 | 1164289.8498 | 2644750.3097 | 1164294.5011 | 2644756.3743 | 1164298.7485 | 2644764.5572 | 1164303.4229 | 2644776.5833 | 1164308.2705 | 2644778.9311 | 1164309.6592
49 | 2644780.9978 | 1164310.8816 | 2644778.9311 | 1164309.6592
50 | 2644780.9978 | 1164310.8816 | 2644785.9582 | 1164313.8158
51 | 2644739.7817 | 1164228.2771 | 2644742.6505 | 1164225.4061
52 | 2644729.9917 | 1164354.0953 | 2644739.4017 | 1164350.559
53 | 2644743.2558 | 1164349.1106 | 2644739.4017 | 1164350.559
54 | 2644768.2227 | 1164348.0513 | 2644743.2558 | 1164349.1106
55 | 2644768.2227 | 1164348.0513 | 2644765.5293 | 1164356.9915 | 2644757.9184 | 1164370.1529 | 2644749.3413 | 1164377.4362
56 | 2644768.2227 | 1164348.0513 | 2644779.4289 | 1164347.5774
57 | 2644736.0419 | 1164388.7297 | 2644749.3413 | 1164377.4362
58 | 2644781.9642 | 1164347.4702 | 2644779.4289 | 1164347.5774
59 | 2644805.8748 | 1164367.186 | 2644805.8748 | 1164367.186 | 2644804.4625 | 1164363.4958 | 2644804.4576 | 1164360.3852
60 | 2644792.24 | 1164375.5978 | 2644793.8318 | 1164370.7871 | 2644796.3084 | 1164369.3715 | 2644804.8858 | 1164368.357 | 2644805.8748 | 1164367.186
61 | 2644806.7155 | 1164399.2869 | 2644794.229 | 1164386.3538 | 2644792.5564 | 1164382.6505 | 2644792.0925 | 1164376.0436 | 2644792.24 | 1164375.5978
62 | 2644741.5533 | 1164437.9444 | 2644736.491 | 1164427.6681 | 2644726.5234 | 1164415.8544 | 2644722.153 | 1164409.3296 | 2644721.9743 | 1164403.4919 | 2644730.0031 | 1164393.8577 | 2644736.0419 | 1164388.7297
63 | 2644741.5533 | 1164437.9444 | 2644746.247 | 1164441.1477 | 2644752.8024 | 1164442.2081 | 2644764.2092 | 1164442.7599 | 2644767.7464 | 1164444.2774
64 | 2644774.0189 | 1164446.9684 | 2644767.7464 | 1164444.2774
65 | 2644810.3976 | 1164459.1123 | 2644802.292 | 1164455.4055 | 2644782.422 | 1164451.8557 | 2644774.0189 | 1164446.9684
66 | 2644810.3976 | 1164459.1123 | 2644813.2754 | 1164456.2655 | 2644838.7354 | 1164443.4485 | 2644849.3833 | 1164443.1145

## bus_geodata
| x | y | coords
0 | 2644855.9809 | 1164361.6154
1 | 2644856.6039 | 1164359.0322
2 | 2644850.4714 | 1164384.4607
3 | 2644862.4452 | 1164345.9965
4 | 2644842.07 | 1164325.9341
5 | 2644928.9381 | 1164354.2698
6 | 2644824.6542 | 1164342.4129
7 | 2644836.2257 | 1164333.2388
8 | 2644815.0685 | 1164344.7464
9 | 2644859.6265 | 1164304.0367
10 | 2644822.6759 | 1164324.4818
11 | 2644804.4358 | 1164346.52
12 | 2644863.0794 | 1164300.4915
13 | 2644856.0886 | 1164154.5319
14 | 2644855.1001 | 1164154.7985
15 | 2644867.2581 | 1164151.5194
16 | 2644844.9052 | 1164157.548
17 | 2644835.5769 | 1164122.3569
18 | 2644822.1229 | 1164163.7142
19 | 2644816.1862 | 1164165.3537
20 | 2644777.5867 | 1164179.8154
21 | 2644812.0188 | 1164166.5045
22 | 2644715.8768 | 1164193.559
23 | 2644782.8221 | 1164198.7469
24 | 2644722.8936 | 1164172.0578
25 | 2644700.0421 | 1164174.2437
26 | 2644692.1262 | 1164222.7355
27 | 2644762.9094 | 1164211.4075
28 | 2644753.5398 | 1164143.1424
29 | 2644664.6828 | 1164241.4483
30 | 2644746.4149 | 1164221.6788
31 | 2644765.4158 | 1164136.6198
32 | 2644680.3067 | 1164277.0076
33 | 2644866.4791 | 1164297.0009
34 | 2644880.4074 | 1164287.5867
35 | 2644884.0267 | 1164285.1525
36 | 2644884.8413 | 1164284.6047
37 | 2644903.4366 | 1164272.1004
38 | 2644906.2936 | 1164270.1793
39 | 2644908.4847 | 1164268.7059
40 | 2644913.2251 | 1164265.5183
41 | 2644916.6137 | 1164263.2396
42 | 2644693.7385 | 1164276.6957
43 | 2644718.6836 | 1164286.3432
44 | 2644728.3287 | 1164284.3324
45 | 2644745.6444 | 1164289.8498
46 | 2644778.9311 | 1164309.6592
47 | 2644785.9582 | 1164313.8158
48 | 2644780.9978 | 1164310.8816
49 | 2644742.6505 | 1164225.4061
50 | 2644739.7817 | 1164228.2771
51 | 2644729.9917 | 1164354.0953
52 | 2644739.4017 | 1164350.559
53 | 2644743.2558 | 1164349.1106
54 | 2644768.2227 | 1164348.0513
55 | 2644749.3413 | 1164377.4362
56 | 2644779.4289 | 1164347.5774
57 | 2644781.9642 | 1164347.4702
58 | 2644804.4576 | 1164360.3852
59 | 2644805.8748 | 1164367.186
60 | 2644792.24 | 1164375.5978
61 | 2644736.0419 | 1164388.7297
62 | 2644741.5533 | 1164437.9444
63 | 2644774.0189 | 1164446.9684
64 | 2644767.7464 | 1164444.2774
65 | 2644810.3976 | 1164459.1123
66 | 2644849.3833 | 1164443.1145
67 | 2644806.7155 | 1164399.2869
68 | 2644836.2257 | 1164333.2388

## line_std_types
| c_nf_per_km | r_ohm_per_km | x_ohm_per_km | max_i_ka | type | q_mm2 | alpha | voltage_rating
NAYY 4x50 SE | 210 | 0.642 | 0.083 | 0.142 | cs | 50 | 0.00403 | LV
NAYY 4x120 SE | 264 | 0.225 | 0.08 | 0.242 | cs | 120 | 0.00403 | LV
NAYY 4x150 SE | 261 | 0.208 | 0.08 | 0.27 | cs | 150 | 0.00403 | LV
NA2XS2Y 1x95 RM/25 12/20 kV | 216 | 0.313 | 0.132 | 0.252 | cs | 95 | 0.00403 | MV
NA2XS2Y 1x185 RM/25 12/20 kV | 273 | 0.161 | 0.117 | 0.362 | cs | 185 | 0.00403 | MV
NA2XS2Y 1x240 RM/25 12/20 kV | 304 | 0.122 | 0.112 | 0.421 | cs | 240 | 0.00403 | MV
NA2XS2Y 1x95 RM/25 6/10 kV | 315 | 0.313 | 0.123 | 0.249 | cs | 95 | 0.00403 | MV
NA2XS2Y 1x185 RM/25 6/10 kV | 406 | 0.161 | 0.11 | 0.358 | cs | 185 | 0.00403 | MV
NA2XS2Y 1x240 RM/25 6/10 kV | 456 | 0.122 | 0.105 | 0.416 | cs | 240 | 0.00403 | MV
NA2XS2Y 1x150 RM/25 12/20 kV | 250 | 0.206 | 0.116 | 0.319 | cs | 150 | 0.00403 | MV
NA2XS2Y 1x120 RM/25 12/20 kV | 230 | 0.253 | 0.119 | 0.283 | cs | 120 | 0.00403 | MV
NA2XS2Y 1x70 RM/25 12/20 kV | 190 | 0.443 | 0.132 | 0.22 | cs | 70 | 0.00403 | MV
NA2XS2Y 1x150 RM/25 6/10 kV | 360 | 0.206 | 0.11 | 0.315 | cs | 150 | 0.00403 | MV
NA2XS2Y 1x120 RM/25 6/10 kV | 340 | 0.253 | 0.113 | 0.28 | cs | 120 | 0.00403 | MV
NA2XS2Y 1x70 RM/25 6/10 kV | 280 | 0.443 | 0.123 | 0.217 | cs | 70 | 0.00403 | MV
N2XS(FL)2Y 1x120 RM/35 64/110 kV | 112 | 0.153 | 0.166 | 0.366 | cs | 120 | 0.00393 | HV
N2XS(FL)2Y 1x185 RM/35 64/110 kV | 125 | 0.099 | 0.156 | 0.457 | cs | 185 | 0.00393 | HV
N2XS(FL)2Y 1x240 RM/35 64/110 kV | 135 | 0.075 | 0.149 | 0.526 | cs | 240 | 0.00393 | HV
N2XS(FL)2Y 1x300 RM/35 64/110 kV | 144 | 0.06 | 0.144 | 0.588 | cs | 300 | 0.00393 | HV
15-AL1/3-ST1A 0.4 | 11 | 1.8769 | 0.35 | 0.105 | ol | 16 | 0.00403 | LV
24-AL1/4-ST1A 0.4 | 11.25 | 1.2012 | 0.335 | 0.14 | ol | 24 | 0.00403 | LV
48-AL1/8-ST1A 0.4 | 12.2 | 0.5939 | 0.3 | 0.21 | ol | 48 | 0.00403 | LV
94-AL1/15-ST1A 0.4 | 13.2 | 0.306 | 0.29 | 0.35 | ol | 94 | 0.00403 | LV
34-AL1/6-ST1A 10.0 | 9.7 | 0.8342 | 0.36 | 0.17 | ol | 34 | 0.00403 | MV
48-AL1/8-ST1A 10.0 | 10.1 | 0.5939 | 0.35 | 0.21 | ol | 48 | 0.00403 | MV
70-AL1/11-ST1A 10.0 | 10.4 | 0.4132 | 0.339 | 0.29 | ol | 70 | 0.00403 | MV
94-AL1/15-ST1A 10.0 | 10.75 | 0.306 | 0.33 | 0.35 | ol | 94 | 0.00403 | MV
122-AL1/20-ST1A 10.0 | 11.1 | 0.2376 | 0.323 | 0.41 | ol | 122 | 0.00403 | MV
149-AL1/24-ST1A 10.0 | 11.25 | 0.194 | 0.315 | 0.47 | ol | 149 | 0.00403 | MV
34-AL1/6-ST1A 20.0 | 9.15 | 0.8342 | 0.382 | 0.17 | ol | 34 | 0.00403 | MV
48-AL1/8-ST1A 20.0 | 9.5 | 0.5939 | 0.372 | 0.21 | ol | 48 | 0.00403 | MV
70-AL1/11-ST1A 20.0 | 9.7 | 0.4132 | 0.36 | 0.29 | ol | 70 | 0.00403 | MV
94-AL1/15-ST1A 20.0 | 10 | 0.306 | 0.35 | 0.35 | ol | 94 | 0.00403 | MV
122-AL1/20-ST1A 20.0 | 10.3 | 0.2376 | 0.344 | 0.41 | ol | 122 | 0.00403 | MV
149-AL1/24-ST1A 20.0 | 10.5 | 0.194 | 0.337 | 0.47 | ol | 149 | 0.00403 | MV
184-AL1/30-ST1A 20.0 | 10.75 | 0.1571 | 0.33 | 0.535 | ol | 184 | 0.00403 | MV
243-AL1/39-ST1A 20.0 | 11 | 0.1188 | 0.32 | 0.645 | ol | 243 | 0.00403 | MV
48-AL1/8-ST1A 110.0 | 8 | 0.5939 | 0.46 | 0.21 | ol | 48 | 0.00403 | HV
70-AL1/11-ST1A 110.0 | 8.4 | 0.4132 | 0.45 | 0.29 | ol | 70 | 0.00403 | HV
94-AL1/15-ST1A 110.0 | 8.65 | 0.306 | 0.44 | 0.35 | ol | 94 | 0.00403 | HV
122-AL1/20-ST1A 110.0 | 8.5 | 0.2376 | 0.43 | 0.41 | ol | 122 | 0.00403 | HV
149-AL1/24-ST1A 110.0 | 8.75 | 0.194 | 0.41 | 0.47 | ol | 149 | 0.00403 | HV
184-AL1/30-ST1A 110.0 | 8.8 | 0.1571 | 0.4 | 0.535 | ol | 184 | 0.00403 | HV
243-AL1/39-ST1A 110.0 | 9 | 0.1188 | 0.39 | 0.645 | ol | 243 | 0.00403 | HV
305-AL1/39-ST1A 110.0 | 9.2 | 0.0949 | 0.38 | 0.74 | ol | 305 | 0.00403 | HV
490-AL1/64-ST1A 110.0 | 9.75 | 0.059 | 0.37 | 0.96 | ol | 490 | 0.00403 | HV
679-AL1/86-ST1A 110.0 | 9.95 | 0.042 | 0.36 | 1.15 | ol | 679 | 0.00403 | HV
490-AL1/64-ST1A 220.0 | 10 | 0.059 | 0.285 | 0.96 | ol | 490 | 0.00403 | HV
679-AL1/86-ST1A 220.0 | 11.7 | 0.042 | 0.275 | 1.15 | ol | 679 | 0.00403 | HV
490-AL1/64-ST1A 380.0 | 11 | 0.059 | 0.253 | 0.96 | ol | 490 | 0.00403 | HV
679-AL1/86-ST1A 380.0 | 14.6 | 0.042 | 0.25 | 1.15 | ol | 679 | 0.00403 | HV

## trafo_std_types
| i0_percent | pfe_kw | vkr_percent | sn_mva | vn_lv_kv | vn_hv_kv | vk_percent | shift_degree | vector_group | tap_side | tap_neutral | tap_min | tap_max | tap_step_degree | tap_step_percent | tap_phase_shifter
160 MVA 380/110 kV | 0.06 | 60 | 0.25 | 160 | 110 | 380 | 12.2 | 0 | Yy0 | hv | 0 | -9 | 9 | 0 | 1.5 | FALSE
100 MVA 220/110 kV | 0.06 | 55 | 0.26 | 100 | 110 | 220 | 12 | 0 | Yy0 | hv | 0 | -9 | 9 | 0 | 1.5 | FALSE
63 MVA 110/20 kV | 0.04 | 22 | 0.32 | 63 | 20 | 110 | 18 | 150 | YNd5 | hv | 0 | -9 | 9 | 0 | 1.5 | FALSE
40 MVA 110/20 kV | 0.05 | 18 | 0.34 | 40 | 20 | 110 | 16.2 | 150 | YNd5 | hv | 0 | -9 | 9 | 0 | 1.5 | FALSE
25 MVA 110/20 kV | 0.07 | 14 | 0.41 | 25 | 20 | 110 | 12 | 150 | YNd5 | hv | 0 | -9 | 9 | 0 | 1.5 | FALSE
63 MVA 110/10 kV | 0.04 | 22 | 0.32 | 63 | 10 | 110 | 18 | 150 | YNd5 | hv | 0 | -9 | 9 | 0 | 1.5 | FALSE
40 MVA 110/10 kV | 0.05 | 18 | 0.34 | 40 | 10 | 110 | 16.2 | 150 | YNd5 | hv | 0 | -9 | 9 | 0 | 1.5 | FALSE
25 MVA 110/10 kV | 0.07 | 14 | 0.41 | 25 | 10 | 110 | 12 | 150 | YNd5 | hv | 0 | -9 | 9 | 0 | 1.5 | FALSE
0.25 MVA 20/0.4 kV | 0.32 | 0.8 | 1.44 | 0.25 | 0.4 | 20 | 6 | 150 | Yzn5 | hv | 0 | -2 | 2 | 0 | 2.5 | FALSE
0.4 MVA 20/0.4 kV | 0.3375 | 1.35 | 1.425 | 0.4 | 0.4 | 20 | 6 | 150 | Dyn5 | hv | 0 | -2 | 2 | 0 | 2.5 | FALSE
0.63 MVA 20/0.4 kV | 0.2619 | 1.65 | 1.206 | 0.63 | 0.4 | 20 | 6 | 150 | Dyn5 | hv | 0 | -2 | 2 | 0 | 2.5 | FALSE
0.25 MVA 10/0.4 kV | 0.24 | 0.6 | 1.2 | 0.25 | 0.4 | 10 | 4 | 150 | Dyn5 | hv | 0 | -2 | 2 | 0 | 2.5 | FALSE
0.4 MVA 10/0.4 kV | 0.2375 | 0.95 | 1.325 | 0.4 | 0.4 | 10 | 4 | 150 | Dyn5 | hv | 0 | -2 | 2 | 0 | 2.5 | FALSE
0.63 MVA 10/0.4 kV | 0.1873 | 1.18 | 1.0794 | 0.63 | 0.4 | 10 | 4 | 150 | Dyn5 | hv | 0 | -2 | 2 | 0 | 2.5 | FALSE

## trafo3w_std_types
| sn_hv_mva | sn_mv_mva | sn_lv_mva | vn_hv_kv | vn_mv_kv | vn_lv_kv | vk_hv_percent | vk_mv_percent | vk_lv_percent | vkr_hv_percent | vkr_mv_percent | vkr_lv_percent | pfe_kw | i0_percent | shift_mv_degree | shift_lv_degree | vector_group | tap_side | tap_neutral | tap_min | tap_max | tap_step_percent
63/25/38 MVA 110/20/10 kV | 63 | 25 | 38 | 110 | 20 | 10 | 10.4 | 10.4 | 10.4 | 0.28 | 0.32 | 0.35 | 35 | 0.89 | 0 | 0 | YN0yn0yn0 | hv | 0 | -10 | 10 | 1.2
63/25/38 MVA 110/10/10 kV | 63 | 25 | 38 | 110 | 10 | 10 | 10.4 | 10.4 | 10.4 | 0.28 | 0.32 | 0.35 | 35 | 0.89 | 0 | 0 | YN0yn0yn0 | hv | 0 | -10 | 10 | 1.2

## fuse_std_types
| fuse_type | i_rated_a | t_avg | t_min | t_total | x_avg | x_min | x_total
HV 100A | HV 100A | 100 | 0 | [10.0, 3.64, 0.854, 0.281, 0.1, 0.0531, 0.022, 0.01] | [10.0, 4.267, 1.21, 0.403, 0.1, 0.058, 0.022, 0.01] | 0 | [300.0, 350.0, 450.0, 550.0, 700.0, 850.0, 1200.0, 1752.0] | [600.0, 700.0, 900.0, 1150.0, 1665.0, 2000.0, 3000.0, 4313.0]
HV 10A | HV 10A | 10 | 0 | [10.0, 1675.0, 0.344, 0.156, 0.1, 0.0417, 0.0171, 0.01] | [10.0, 1.3, 0.3, 0.155, 0.1, 0.0555, 0.023, 0.01] | 0 | [30.0, 32.0, 35.0, 37.0, 39.0, 50.0, 70.0, 88.0] | [60.0, 70.0, 80.0, 87.0, 94.0, 110.0, 150.0, 216.0]
HV 125A | HV 125A | 125 | 0 | [10.0, 1.82, 0.344, 0.1, 0.0467, 0.0269, 0.01] | [10.0, 2.478, 0.426, 0.1, 0.0427, 0.0211, 0.01] | 0 | [375.0, 500.0, 700.0, 925.0, 1200.0, 1500.0, 2341.0] | [750.0, 1000.0, 1500.0, 2200.0, 3000.0, 4000.0, 5765.0]
HV 160A | HV 160A | 160 | 0 | [10.0, 4.15, 1.03, 0.198, 0.1, 0.051, 0.0172, 0.01] | [10.0, 2.3, 0.734, 0.274, 0.1, 0.046, 0.0177, 0.01] | 0 | [480.0, 550.0, 700.0, 1000.0, 1260.0, 1600.0, 2500.0, 3227.0] | [960.0, 1300.0, 1700.0, 2200.0, 2996.0, 4000.0, 6000.0, 7946.0]
HV 16A | HV 16A | 16 | 0 | [10.0, 0.352, 0.164, 0.1, 0.0649, 0.0342, 0.01] | [10.0, 2.34, 0.722, 0.181, 0.1, 0.055, 0.0296, 0.01] | 0 | [48.0, 60.0, 65.0, 71.0, 80.0, 100.0, 162.0] | [96.0, 110.0, 125.0, 150.0, 168.0, 200.0, 250.0, 398.0]
HV 200A | HV 200A | 200 | 0 | [10.0, 4.267, 1.21, 0.403, 0.1, 0.058, 0.022, 0.01] | [10.0, 3.73, 1.654, 0.328, 0.1, 0.0531, 0.019, 0.01] | 0 | [600.0, 700.0, 900.0, 1150.0, 1665.0, 2000.0, 3000.0, 4313.0] | [1200.0, 1500.0, 1800.0, 2700.0, 3960.0, 5000.0, 7500.0, 10620.0]
HV 20A | HV 20A | 20 | 0 | [10.0, 1.3, 0.3, 0.155, 0.1, 0.0555, 0.023, 0.01] | [10.0, 1.3, 0.161, 0.1, 0.0611, 0.0399, 0.0141, 0.01] | 0 | [60.0, 70.0, 80.0, 87.0, 94.0, 110.0, 150.0, 216.0] | [120.0, 150.0, 200.0, 223.0, 260.0, 300.0, 450.0, 532.0]
HV 25A | HV 25A | 25 | 0 | [10.0, 2.512, 0.833, 0.299, 0.1, 0.0372, 0.0223, 0.01] | [10.0, 3.125, 0.597, 0.198, 0.1, 0.0378, 0.022, 0.01] | 0 | [75.0, 82.0, 90.0, 100.0, 124.0, 170.0, 200.0, 289.0] | [150.0, 170.0, 210.0, 250.0, 294.0, 400.0, 500.0, 711.0]
HV 31.5A | HV 31.5A | 31.5 | 0 | [10.0, 2.34, 0.722, 0.181, 0.1, 0.055, 0.0296, 0.01] | [10.0, 2.84, 0.368, 0.164, 0.1, 0.0621, 0.0378, 0.0195, 0.01] | 0 | [95.0, 110.0, 125.0, 150.0, 165.0, 200.0, 250.0, 390.0] | [189.0, 220.0, 300.0, 350.0, 393.0, 450.0, 530.0, 700.0, 960.0]
HV 40A | HV 40A | 40 | 0 | [10.0, 1.3, 0.161, 0.1, 0.0611, 0.0399, 0.0141, 0.01] | [10.0, 2.05, 0.369, 0.198, 0.1, 0.051, 0.0298, 0.01] | 0 | [120.0, 150.0, 200.0, 223.0, 260.0, 300.0, 450.0, 532.0] | [240.0, 300.0, 400.0, 450.0, 530.0, 650.0, 800.0, 1311.0]
HV 50A | HV 50A | 50 | 0 | [10.0, 3.215, 0.597, 0.198, 0.1, 0.0378, 0.022, 0.01] | [10.0, 3.64, 0.854, 0.281, 0.1, 0.0531, 0.022, 0.01] | 0 | [150.0, 170.0, 210.0, 250.0, 294.0, 400.0, 500.0, 711.0] | [300.0, 350.0, 450.0, 550.0, 700.0, 850.0, 1200.0, 1752.0]
HV 6.3A | HV 6.3A | 6.3 | 0 | [10.0, 1.39, 0.344, 0.168, 0.1, 0.056, 0.0263, 0.01] | [10.0, 1.711, 0.516, 0.198, 0.1, 0.0634, 0.0303, 0.01] | 0 | [19.0, 19.5, 20.4, 20.8, 22.0, 25.0, 32.0, 48.0] | [38.0, 40.0, 43.0, 48.0, 53.0, 60.0, 75.0, 118.0]
HV 63A | HV 63A | 63 | 0 | [10.0, 2.84, 0.368, 0.164, 0.1, 0.0621, 0.0378, 0.0195, 0.01] | [10.0, 1.82, 0.344, 0.1, 0.0467, 0.0269, 0.01] | 0 | [189.0, 220.0, 300.0, 350.0, 393.0, 450.0, 530.0, 700.0, 961.0] | [378.0, 500.0, 700.0, 934.0, 1200.0, 1500.0, 2366.0]
HV 80A | HV 80A | 80 | 0 | [10.0, 2.05, 0.369, 0.198, 0.1, 0.051, 0.0298, 0.01] | [10.0, 4.15, 1.03, 0.198, 0.1, 0.051, 0.0172, 0.01] | 0 | [240.0, 300.0, 400.0, 450.0, 530.0, 650.0, 800.0, 1311.0] | [480.0, 550.0, 700.0, 1000.0, 1260.0, 1600.0, 2500.0, 3227.0]
Siemens NH-1-100 | Siemens NH-1-100 | 100 | [5400.0, 2000.0, 400.0, 20.0, 1.0, 0.2, 0.012, 0.004] | 0 | 0 | [150.0, 190.0, 250.0, 430.0, 900.0, 1250.0, 2700.0, 3600.0] | 0 | 0
Siemens NH-1-125 | Siemens NH-1-125 | 125 | [4800.0, 120.0, 7.0, 0.1, 0.004] | 0 | 0 | [180.0, 400.0, 740.0, 2000.0, 4250.0] | 0 | 0
Siemens NH-1-16 | Siemens NH-1-16 | 16 | [4000.0, 400.0, 2.0, 0.1, 0.04, 0.01] | 0 | 0 | [26.0, 35.0, 75.0, 150.0, 200.0, 300.0] | 0 | 0
Siemens NH-1-160 | Siemens NH-1-160 | 160 | [4800.0, 120.0, 7.0, 0.1, 0.004] | 0 | 0 | [210.0, 500.0, 900.0, 2300.0, 5000.0] | 0 | 0
Siemens NH-1-25 | Siemens NH-1-25 | 25 | [4000.0, 1000.0, 10.0, 0.2, 0.02, 0.01] | 0 | 0 | [40.0, 50.0, 100.0, 210.0, 400.0, 500.0] | 0 | 0
Siemens NH-1-50 | Siemens NH-1-50 | 50 | [4000.0, 40.0, 4.0, 1.0, 0.02, 0.01] | 0 | 0 | [86.0, 200.0, 300.0, 400.0, 1000.0, 1280.0] | 0 | 0
Siemens NH-1-63 | Siemens NH-1-63 | 63 | [4000.0, 100.0, 10.0, 2.0, 0.04, 0.01] | 0 | 0 | [100.0, 200.0, 300.0, 400.0, 1000.0, 1500.0] | 0 | 0
Siemens NH-1-80 | Siemens NH-1-80 | 80 | [4800.0, 120.0, 7.0, 0.1, 0.01] | 0 | 0 | [150.58, 250.0, 450.0, 1150.0, 2470.0] | 0 | 0
Siemens NH-2-1000 | Siemens NH-2-1000 | 1000 | [4800.0, 120.0, 7.0, 0.1, 0.004] | 0 | 0 | [1900.0, 3500.0, 8400.0, 24000.0, 52000.0] | 0 | 0
Siemens NH-2-200 | Siemens NH-2-200 | 200 | [4800.0, 120.0, 7.0, 0.1, 0.004] | 0 | 0 | [280.0, 650.0, 1200.0, 3000.0, 7000.0] | 0 | 0
Siemens NH-2-224 | Siemens NH-2-224 | 224 | [4800.0, 120.0, 7.0, 0.2, 0.04, 0.004] | 0 | 0 | [400.0, 750.0, 1453.0, 3025.0, 4315.0, 7600.0] | 0 | 0
Siemens NH-2-250 | Siemens NH-2-250 | 250 | [4800.0, 120.0, 7.0, 0.1, 0.004] | 0 | 0 | [450.0, 800.0, 1650.0, 4000.0, 8500.0] | 0 | 0
Siemens NH-2-315 | Siemens NH-2-315 | 315 | [4800.0, 120.0, 7.0, 0.1, 0.004] | 0 | 0 | [550.0, 920.0, 1900.0, 5000.0, 11000.0] | 0 | 0
Siemens NH-2-355 | Siemens NH-2-355 | 355 | [4800.0, 120.0, 6.0, 0.1, 0.004] | 0 | 0 | [650.0, 1116.27, 2350.0, 5840.0, 12790.0] | 0 | 0
Siemens NH-2-400 | Siemens NH-2-400 | 400 | [4800.0, 120.0, 7.0, 0.1, 0.004] | 0 | 0 | [720.0, 1350.0, 2800.0, 6500.0, 15000.0] | 0 | 0
Siemens NH-2-425 | Siemens NH-2-425 | 425 | [4800.0, 120.0, 7.0, 0.1, 0.004] | 0 | 0 | [850.0, 1500.0, 3050.0, 7500.0, 16500.0] | 0 | 0
Siemens NH-2-630 | Siemens NH-2-630 | 630 | [4800.0, 120.0, 7.0, 0.1, 0.004] | 0 | 0 | [1200.0, 2000.0, 4800.0, 12000.0, 26000.0] | 0 | 0

## dtypes
| element | column | dtype
0 | bus | name | object
1 | bus | vn_kv | float64
2 | bus | type | object
3 | bus | zone | object
4 | bus | in_service | bool
5 | load | name | object
6 | load | bus | uint32
7 | load | p_mw | float64
8 | load | q_mvar | float64
9 | load | const_z_percent | float64
10 | load | const_i_percent | float64
11 | load | sn_mva | float64
12 | load | scaling | float64
13 | load | in_service | bool
14 | load | type | object
15 | ext_grid | name | object
16 | ext_grid | bus | uint32
17 | ext_grid | vm_pu | float64
18 | ext_grid | va_degree | float64
19 | ext_grid | slack_weight | float64
20 | ext_grid | in_service | bool
21 | line | name | object
22 | line | std_type | object
23 | line | from_bus | uint32
24 | line | to_bus | uint32
25 | line | length_km | float64
26 | line | r_ohm_per_km | float64
27 | line | x_ohm_per_km | float64
28 | line | c_nf_per_km | float64
29 | line | g_us_per_km | float64
30 | line | max_i_ka | float64
31 | line | df | float64
32 | line | parallel | uint32
33 | line | type | object
34 | line | in_service | bool
35 | trafo | name | object
36 | trafo | std_type | object
37 | trafo | hv_bus | uint32
38 | trafo | lv_bus | uint32
39 | trafo | sn_mva | float64
40 | trafo | vn_hv_kv | float64
41 | trafo | vn_lv_kv | float64
42 | trafo | vk_percent | float64
43 | trafo | vkr_percent | float64
44 | trafo | pfe_kw | float64
45 | trafo | i0_percent | float64
46 | trafo | shift_degree | float64
47 | trafo | tap_side | object
48 | trafo | tap_neutral | int32
49 | trafo | tap_min | int32
50 | trafo | tap_max | int32
51 | trafo | tap_step_percent | float64
52 | trafo | tap_step_degree | float64
53 | trafo | tap_pos | int32
54 | trafo | tap_phase_shifter | bool
55 | trafo | parallel | uint32
56 | trafo | df | float64
57 | trafo | in_service | bool
58 | line_geodata | coords | object
59 | bus_geodata | x | float64
60 | bus_geodata | y | float64
61 | bus_geodata | coords | object

## parameters
| version | format_version | converged | OPF_converged | name | f_hz | sn_mva
0 | 2.14.6 | 2.14.0 | FALSE | FALSE |  | 50 | 1