## bus
| name | vn_kv | type | zone | in_service
0 | bus_LV_576-53_0_3_node_0 | 0.4 | n |  | TRUE
1 | bus_LV_576-53_0_3_node_1 | 0.4 | n |  | TRUE
2 | bus_LV_576-53_0_3_node_2 | 0.4 | n |  | TRUE
3 | bus_LV_576-53_0_3_node_3 | 0.4 | n |  | TRUE
4 | bus_LV_576-53_0_3_node_4 | 0.4 | n |  | TRUE
5 | bus_LV_576-53_0_3_node_5 | 0.4 | n |  | TRUE
6 | bus_LV_576-53_0_3_node_6 | 0.4 | n |  | TRUE
7 | bus_LV_576-53_0_3_node_29 | 0.4 | n |  | TRUE
8 | bus_LV_576-53_0_3_node_28 | 0.4 | n |  | TRUE
9 | bus_LV_576-53_0_3_node_7 | 0.4 | n |  | TRUE
10 | bus_LV_576-53_0_3_node_8 | 0.4 | n |  | TRUE
11 | bus_LV_576-53_0_3_node_9 | 0.4 | n |  | TRUE
12 | bus_LV_576-53_0_3_node_31 | 0.4 | n |  | TRUE
13 | bus_LV_576-53_0_3_node_52 | 0.4 | n |  | TRUE
14 | bus_LV_576-53_0_3_node_50 | 0.4 | n |  | TRUE
15 | bus_LV_576-53_0_3_node_75 | 0.4 | n |  | TRUE
16 | bus_LV_576-53_0_3_node_17 | 0.4 | n |  | TRUE
17 | bus_LV_576-53_0_3_node_22 | 0.4 | n |  | TRUE
18 | bus_LV_576-53_0_3_node_53 | 0.4 | n |  | TRUE
19 | bus_LV_576-53_0_3_node_51 | 0.4 | n |  | TRUE
20 | bus_LV_576-53_0_3_node_71 | 0.4 | n |  | TRUE
21 | bus_LV_576-53_0_3_node_18 | 0.4 | n |  | TRUE
22 | bus_LV_576-53_0_3_node_10 | 0.4 | n |  | TRUE
23 | bus_LV_576-53_0_3_node_11 | 0.4 | n |  | TRUE
24 | bus_LV_576-53_0_3_node_12 | 0.4 | n |  | TRUE
25 | bus_LV_576-53_0_3_node_13 | 0.4 | n |  | TRUE
26 | bus_LV_576-53_0_3_node_14 | 0.4 | n |  | TRUE
27 | bus_LV_576-53_0_3_node_15 | 0.4 | n |  | TRUE
28 | bus_LV_576-53_0_3_node_16 | 0.4 | n |  | TRUE
29 | bus_LV_576-53_0_3_node_26 | 0.4 | n |  | TRUE
30 | bus_LV_576-53_0_3_node_21 | 0.4 | n |  | TRUE
31 | bus_LV_576-53_0_3_node_38 | 0.4 | n |  | TRUE
32 | bus_LV_576-53_0_3_node_36 | 0.4 | n |  | TRUE
33 | bus_LV_576-53_0_3_node_19 | 0.4 | n |  | TRUE
34 | bus_LV_576-53_0_3_node_20 | 0.4 | n |  | TRUE
35 | bus_LV_576-53_0_3_node_95 | 0.4 | n |  | TRUE
36 | bus_LV_576-53_0_3_node_30 | 0.4 | n |  | TRUE
37 | bus_LV_576-53_0_3_node_27 | 0.4 | n |  | TRUE
38 | bus_LV_576-53_0_3_node_33 | 0.4 | n |  | TRUE
39 | bus_LV_576-53_0_3_node_94 | 0.4 | n |  | TRUE
40 | bus_LV_576-53_0_3_node_32 | 0.4 | n |  | TRUE
41 | bus_LV_576-53_0_3_node_24 | 0.4 | n |  | TRUE
42 | bus_LV_576-53_0_3_node_23 | 0.4 | n |  | TRUE
43 | bus_LV_576-53_0_3_node_96 | 0.4 | n |  | TRUE
44 | bus_LV_576-53_0_3_node_34 | 0.4 | n |  | TRUE
45 | bus_LV_576-53_0_3_node_35 | 0.4 | n |  | TRUE
46 | bus_LV_576-53_0_3_node_65 | 0.4 | n |  | TRUE
47 | bus_LV_576-53_0_3_node_66 | 0.4 | n |  | TRUE
48 | bus_LV_576-53_0_3_node_64 | 0.4 | n |  | TRUE
49 | bus_LV_576-53_0_3_node_100 | 0.4 | n |  | TRUE
50 | bus_LV_576-53_0_3_node_101 | 0.4 | n |  | TRUE
51 | bus_LV_576-53_0_3_node_37 | 0.4 | n |  | TRUE
52 | bus_LV_576-53_0_3_node_39 | 0.4 | n |  | TRUE
53 | bus_LV_576-53_0_3_node_40 | 0.4 | n |  | TRUE
54 | bus_LV_576-53_0_3_node_41 | 0.4 | n |  | TRUE
55 | bus_LV_576-53_0_3_node_93 | 0.4 | n |  | TRUE
56 | bus_LV_576-53_0_3_node_62 | 0.4 | n |  | TRUE
57 | bus_LV_576-53_0_3_node_42 | 0.4 | n |  | TRUE
58 | bus_LV_576-53_0_3_node_43 | 0.4 | n |  | TRUE
59 | bus_LV_576-53_0_3_node_44 | 0.4 | n |  | TRUE
60 | bus_LV_576-53_0_3_node_45 | 0.4 | n |  | TRUE
61 | bus_LV_576-53_0_3_node_46 | 0.4 | n |  | TRUE
62 | bus_LV_576-53_0_3_node_47 | 0.4 | n |  | TRUE
63 | bus_LV_576-53_0_3_node_48 | 0.4 | n |  | TRUE
64 | bus_LV_576-53_0_3_node_49 | 0.4 | n |  | TRUE
65 | bus_LV_576-53_0_3_node_54 | 0.4 | n |  | TRUE
66 | bus_LV_576-53_0_3_node_84 | 0.4 | n |  | TRUE
67 | bus_LV_576-53_0_3_node_85 | 0.4 | n |  | TRUE
68 | bus_LV_576-53_0_3_node_81 | 0.4 | n |  | TRUE
69 | bus_LV_576-53_0_3_node_55 | 0.4 | n |  | TRUE
70 | bus_LV_576-53_0_3_node_86 | 0.4 | n |  | TRUE
71 | bus_LV_576-53_0_3_node_87 | 0.4 | n |  | TRUE
72 | bus_LV_576-53_0_3_node_79 | 0.4 | n |  | TRUE
73 | bus_LV_576-53_0_3_node_92 | 0.4 | n |  | TRUE
74 | bus_LV_576-53_0_3_node_89 | 0.4 | n |  | TRUE
75 | bus_LV_576-53_0_3_node_91 | 0.4 | n |  | TRUE
76 | bus_LV_576-53_0_3_node_88 | 0.4 | n |  | TRUE
77 | bus_LV_576-53_0_3_node_61 | 0.4 | n |  | TRUE
78 | bus_LV_576-53_0_3_node_59 | 0.4 | n |  | TRUE
79 | bus_LV_576-53_0_3_node_56 | 0.4 | n |  | TRUE
80 | bus_LV_576-53_0_3_node_57 | 0.4 | n |  | TRUE
81 | bus_LV_576-53_0_3_node_58 | 0.4 | n |  | TRUE
82 | bus_LV_576-53_0_3_node_60 | 0.4 | n |  | TRUE
83 | bus_LV_576-53_0_3_node_63 | 0.4 | n |  | TRUE
84 | bus_LV_576-53_0_3_node_90 | 0.4 | n |  | TRUE
85 | bus_LV_576-53_0_3_node_67 | 0.4 | n |  | TRUE
86 | bus_LV_576-53_0_3_node_68 | 0.4 | n |  | TRUE
87 | bus_LV_576-53_0_3_node_69 | 0.4 | n |  | TRUE
88 | bus_LV_576-53_0_3_node_70 | 0.4 | n |  | TRUE
89 | bus_LV_576-53_0_3_node_72 | 0.4 | n |  | TRUE
90 | bus_LV_576-53_0_3_node_73 | 0.4 | n |  | TRUE
91 | bus_LV_576-53_0_3_node_74 | 0.4 | n |  | TRUE
92 | bus_LV_576-53_0_3_node_76 | 0.4 | n |  | TRUE
93 | bus_LV_576-53_0_3_node_77 | 0.4 | n |  | TRUE
94 | bus_LV_576-53_0_3_node_97 | 0.4 | n |  | TRUE
95 | bus_LV_576-53_0_3_node_98 | 0.4 | n |  | TRUE
96 | bus_LV_576-53_0_3_node_82 | 0.4 | n |  | TRUE
97 | bus_LV_576-53_0_3_node_83 | 0.4 | n |  | TRUE
98 | bus_LV_576-53_0_3_node_78 | 0.4 | n |  | TRUE
99 | bus_LV_576-53_0_3_node_80 | 0.4 | n |  | TRUE
100 | bus_LV_576-53_0_3_node_99 | 0.4 | n |  | TRUE
101 | bus_MV_195_0_node_103 | 20 | n |  | TRUE

## load
| name | bus | p_mw | q_mvar | const_z_percent | const_i_percent | sn_mva | scaling | in_service | type
0 | LV_576-53_0_3_load_0 | 0 | 0.0035218 | 0.00088264 | 0 | 0 |  | 1 | TRUE | wye
1 | LV_576-53_0_3_load_1 | 1 | 0.0043758 | 0.0010967 | 0 | 0 |  | 1 | TRUE | wye
2 | LV_576-53_0_3_load_3 | 3 | 0.0049083 | 0.0012301 | 0 | 0 |  | 1 | TRUE | wye
3 | LV_576-53_0_3_load_5 | 5 | 0.0019512 | 0.00048901 | 0 | 0 |  | 1 | TRUE | wye
4 | LV_576-53_0_3_load_6 | 6 | 0.0047082 | 0.00118 | 0 | 0 |  | 1 | TRUE | wye
5 | LV_576-53_0_3_load_29 | 7 | 0.0067076 | 0.0016811 | 0 | 0 |  | 1 | TRUE | wye
6 | LV_576-53_0_3_load_28 | 8 | 0.0016684 | 0.00041814 | 0 | 0 |  | 1 | TRUE | wye
7 | LV_576-53_0_3_load_8 | 10 | 0.0052626 | 0.0013189 | 0 | 0 |  | 1 | TRUE | wye
8 | LV_576-53_0_3_load_9 | 11 | 0.0032652 | 0.00081835 | 0 | 0 |  | 1 | TRUE | wye
9 | LV_576-53_0_3_load_31 | 12 | 0.0036312 | 0.00091007 | 0 | 0 |  | 1 | TRUE | wye
10 | LV_576-53_0_3_load_52 | 13 | 0.0031884 | 0.00079909 | 0 | 0 |  | 1 | TRUE | wye
11 | LV_576-53_0_3_load_50 | 14 | 0.0050289 | 0.0012604 | 0 | 0 |  | 1 | TRUE | wye
12 | LV_576-53_0_3_load_75 | 15 | 0.0042881 | 0.0010747 | 0 | 0 |  | 1 | TRUE | wye
13 | LV_576-53_0_3_load_17 | 16 | 0.0013641 | 0.00034188 | 0 | 0 |  | 1 | TRUE | wye
14 | LV_576-53_0_3_load_51 | 19 | 0.0081949 | 0.0020538 | 0 | 0 |  | 1 | TRUE | wye
15 | LV_576-53_0_3_load_10 | 22 | 0.0021182 | 0.00053088 | 0 | 0 |  | 1 | TRUE | wye
16 | LV_576-53_0_3_load_11 | 23 | 0.0043845 | 0.0010988 | 0 | 0 |  | 1 | TRUE | wye
17 | LV_576-53_0_3_load_12 | 24 | 0.002136 | 0.00053533 | 0 | 0 |  | 1 | TRUE | wye
18 | LV_576-53_0_3_load_13 | 25 | 0.0021213 | 0.00053165 | 0 | 0 |  | 1 | TRUE | wye
19 | LV_576-53_0_3_load_14 | 26 | 0.0023108 | 0.00057915 | 0 | 0 |  | 1 | TRUE | wye
20 | LV_576-53_0_3_load_15 | 27 | 0.0062798 | 0.0015739 | 0 | 0 |  | 1 | TRUE | wye
21 | LV_576-53_0_3_load_16 | 28 | 0.0023186 | 0.00058109 | 0 | 0 |  | 1 | TRUE | wye
22 | LV_576-53_0_3_load_26 | 29 | 0.0016885 | 0.00042318 | 0 | 0 |  | 1 | TRUE | wye
23 | LV_576-53_0_3_load_21 | 30 | 0.004012 | 0.0010055 | 0 | 0 |  | 1 | TRUE | wye
24 | LV_576-53_0_3_load_38 | 31 | 0.0021775 | 0.00054573 | 0 | 0 |  | 1 | TRUE | wye
25 | LV_576-53_0_3_load_36 | 32 | 0.0015302 | 0.00038351 | 0 | 0 |  | 1 | TRUE | wye
26 | LV_576-53_0_3_load_19 | 33 | 0.0011663 | 0.00029231 | 0 | 0 |  | 1 | TRUE | wye
27 | LV_576-53_0_3_load_20 | 34 | 0.002585 | 0.00064787 | 0 | 0 |  | 1 | TRUE | wye
28 | LV_576-53_0_3_load_95 | 35 | 0.0026119 | 0.00065462 | 0 | 0 |  | 1 | TRUE | wye
29 | LV_576-53_0_3_load_30 | 36 | 0.002029 | 0.00050852 | 0 | 0 |  | 1 | TRUE | wye
30 | LV_576-53_0_3_load_27 | 37 | 0.0042887 | 0.0010749 | 0 | 0 |  | 1 | TRUE | wye
31 | LV_576-53_0_3_load_33 | 38 | 0.0019198 | 0.00048114 | 0 | 0 |  | 1 | TRUE | wye
32 | LV_576-53_0_3_load_94 | 39 | 0.0010812 | 0.00027098 | 0 | 0 |  | 1 | TRUE | wye
33 | LV_576-53_0_3_load_23 | 42 | 0.0016917 | 0.00042397 | 0 | 0 |  | 1 | TRUE | wye
34 | LV_576-53_0_3_load_96 | 43 | 0.0047891 | 0.0012003 | 0 | 0 |  | 1 | TRUE | wye
35 | LV_576-53_0_3_load_34 | 44 | 0.0016624 | 0.00041663 | 0 | 0 |  | 1 | TRUE | wye
36 | LV_576-53_0_3_load_35 | 45 | 0.0036707 | 0.00091996 | 0 | 0 |  | 1 | TRUE | wye
37 | LV_576-53_0_3_load_64 | 48 | 0.0013079 | 0.00032779 | 0 | 0 |  | 1 | TRUE | wye
38 | LV_576-53_0_3_load_100 | 49 | 0.0035476 | 0.00088912 | 0 | 0 |  | 1 | TRUE | wye
39 | LV_576-53_0_3_load_101 | 50 | 0.0056307 | 0.0014112 | 0 | 0 |  | 1 | TRUE | wye
40 | LV_576-53_0_3_load_40 | 53 | 0.0017859 | 0.00044758 | 0 | 0 |  | 1 | TRUE | wye
41 | LV_576-53_0_3_load_41 | 54 | 0.00027257 | 6.8313e-05 | 0 | 0 |  | 1 | TRUE | wye
42 | LV_576-53_0_3_load_93 | 55 | 0.0016559 | 0.000415 | 0 | 0 |  | 1 | TRUE | wye
43 | LV_576-53_0_3_load_62 | 56 | 0.0016844 | 0.00042215 | 0 | 0 |  | 1 | TRUE | wye
44 | LV_576-53_0_3_load_42 | 57 | 0.0021883 | 0.00054843 | 0 | 0 |  | 1 | TRUE | wye
45 | LV_576-53_0_3_load_43 | 58 | 0.00064141 | 0.00016075 | 0 | 0 |  | 1 | TRUE | wye
46 | LV_576-53_0_3_load_45 | 60 | 0.0029306 | 0.00073448 | 0 | 0 |  | 1 | TRUE | wye
47 | LV_576-53_0_3_load_46 | 61 | 0.00098575 | 0.00024705 | 0 | 0 |  | 1 | TRUE | wye
48 | LV_576-53_0_3_load_47 | 62 | 0.001337 | 0.00033509 | 0 | 0 |  | 1 | TRUE | wye
49 | LV_576-53_0_3_load_48 | 63 | 0.00099113 | 0.0002484 | 0 | 0 |  | 1 | TRUE | wye
50 | LV_576-53_0_3_load_54 | 65 | 0.00072135 | 0.00018079 | 0 | 0 |  | 1 | TRUE | wye
51 | LV_576-53_0_3_load_84 | 66 | 0.00135 | 0.00033834 | 0 | 0 |  | 1 | TRUE | wye
52 | LV_576-53_0_3_load_85 | 67 | 0.00086759 | 0.00021744 | 0 | 0 |  | 1 | TRUE | wye
53 | LV_576-53_0_3_load_81 | 68 | 0.0015317 | 0.00038389 | 0 | 0 |  | 1 | TRUE | wye
54 | LV_576-53_0_3_load_55 | 69 | 0.00066945 | 0.00016778 | 0 | 0 |  | 1 | TRUE | wye
55 | LV_576-53_0_3_load_86 | 70 | 0.0020535 | 0.00051466 | 0 | 0 |  | 1 | TRUE | wye
56 | LV_576-53_0_3_load_87 | 71 | 0.0011082 | 0.00027774 | 0 | 0 |  | 1 | TRUE | wye
57 | LV_576-53_0_3_load_92 | 73 | 0.0062708 | 0.0015716 | 0 | 0 |  | 1 | TRUE | wye
58 | LV_576-53_0_3_load_91 | 75 | 0.0070265 | 0.001761 | 0 | 0 |  | 1 | TRUE | wye
59 | LV_576-53_0_3_load_88 | 76 | 0.0020199 | 0.00050624 | 0 | 0 |  | 1 | TRUE | wye
60 | LV_576-53_0_3_load_61 | 77 | 0.0017241 | 0.00043209 | 0 | 0 |  | 1 | TRUE | wye
61 | LV_576-53_0_3_load_59 | 78 | 0.0010623 | 0.00026624 | 0 | 0 |  | 1 | TRUE | wye
62 | LV_576-53_0_3_load_56 | 79 | 0.00072202 | 0.00018095 | 0 | 0 |  | 1 | TRUE | wye
63 | LV_576-53_0_3_load_57 | 80 | 0.001701 | 0.00042631 | 0 | 0 |  | 1 | TRUE | wye
64 | LV_576-53_0_3_load_60 | 82 | 0.0014721 | 0.00036895 | 0 | 0 |  | 1 | TRUE | wye
65 | LV_576-53_0_3_load_63 | 83 | 0.0011821 | 0.00029626 | 0 | 0 |  | 1 | TRUE | wye
66 | LV_576-53_0_3_load_90 | 84 | 0.0045843 | 0.0011489 | 0 | 0 |  | 1 | TRUE | wye
67 | LV_576-53_0_3_load_67 | 85 | 0.0042813 | 0.001073 | 0 | 0 |  | 1 | TRUE | wye
68 | LV_576-53_0_3_load_68 | 86 | 0.0029062 | 0.00072837 | 0 | 0 |  | 1 | TRUE | wye
69 | LV_576-53_0_3_load_72 | 89 | 0.0044219 | 0.0011082 | 0 | 0 |  | 1 | TRUE | wye
70 | LV_576-53_0_3_load_76 | 92 | 0.0053327 | 0.0013365 | 0 | 0 |  | 1 | TRUE | wye
71 | LV_576-53_0_3_load_77 | 93 | 0.0052463 | 0.0013148 | 0 | 0 |  | 1 | TRUE | wye
72 | LV_576-53_0_3_load_97 | 94 | 0.0036494 | 0.00091463 | 0 | 0 |  | 1 | TRUE | wye
73 | LV_576-53_0_3_load_98 | 95 | 0.0055453 | 0.0013898 | 0 | 0 |  | 1 | TRUE | wye
74 | LV_576-53_0_3_load_82 | 96 | 0.0020184 | 0.00050585 | 0 | 0 |  | 1 | TRUE | wye
75 | LV_576-53_0_3_load_83 | 97 | 0.0092331 | 0.002314 | 0 | 0 |  | 1 | TRUE | wye
76 | LV_576-53_0_3_load_78 | 98 | 0.0011023 | 0.00027626 | 0 | 0 |  | 1 | TRUE | wye
77 | LV_576-53_0_3_load_80 | 99 | 0.0027467 | 0.0006884 | 0 | 0 |  | 1 | TRUE | wye
78 | LV_576-53_0_3_load_99 | 100 | 0.005568 | 0.0013955 | 0 | 0 |  | 1 | TRUE | wye

## ext_grid
| name | bus | vm_pu | va_degree | slack_weight | in_service
0 |  | 92 | 1 | 0 | 1 | TRUE

## line
| name | std_type | from_bus | to_bus | length_km | r_ohm_per_km | x_ohm_per_km | c_nf_per_km | g_us_per_km | max_i_ka | df | parallel | type | in_service
0 | LV_576-53_0_3_line_0 | NAYY 4x150 SE | 0 | 1 | 0.035189 | 0.208 | 0.08 | 261 | 0 | 0.27 | 1 | 1 | cs | TRUE
1 | LV_576-53_0_3_line_1 | NAYY 4x150 SE | 0 | 2 | 0.0090031 | 0.208 | 0.08 | 261 | 0 | 0.27 | 1 | 1 | cs | TRUE
2 | LV_576-53_0_3_line_2 | NAYY 4x150 SE | 1 | 3 | 0.02608 | 0.208 | 0.08 | 261 | 0 | 0.27 | 1 | 1 | cs | TRUE
3 | LV_576-53_0_3_line_3 | NAYY 4x150 SE | 2 | 4 | 0.004109 | 0.208 | 0.08 | 261 | 0 | 0.27 | 1 | 1 | cs | TRUE
4 | LV_576-53_0_3_line_4 | NAYY 4x150 SE | 2 | 5 | 0.059927 | 0.208 | 0.08 | 261 | 0 | 0.27 | 1 | 1 | cs | TRUE
5 | LV_576-53_0_3_line_5 | NAYY 4x150 SE | 3 | 6 | 0.028256 | 0.208 | 0.08 | 261 | 0 | 0.27 | 1 | 1 | cs | TRUE
6 | LV_576-53_0_3_line_6 | NAYY 4x150 SE | 3 | 7 | 0.055383 | 0.208 | 0.08 | 261 | 0 | 0.27 | 1 | 1 | cs | TRUE
7 | LV_576-53_0_3_line_7 | NAYY 4x150 SE | 4 | 9 | 0.005671 | 0.208 | 0.08 | 261 | 0 | 0.27 | 1 | 1 | cs | TRUE
8 | LV_576-53_0_3_line_8 | NAYY 4x150 SE | 4 | 10 | 0.020577 | 0.208 | 0.08 | 261 | 0 | 0.27 | 1 | 2 | cs | TRUE
9 | LV_576-53_0_3_line_9 | NAYY 4x150 SE | 5 | 11 | 0.026896 | 0.208 | 0.08 | 261 | 0 | 0.27 | 1 | 1 | cs | TRUE
10 | LV_576-53_0_3_line_10 | NAYY 4x150 SE | 6 | 12 | 0.0019918 | 0.208 | 0.08 | 261 | 0 | 0.27 | 1 | 1 | cs | TRUE
11 | LV_576-53_0_3_line_11 | NAYY 4x150 SE | 7 | 8 | 0.011654 | 0.208 | 0.08 | 261 | 0 | 0.27 | 1 | 1 | cs | TRUE
12 | LV_576-53_0_3_line_12 | NAYY 4x150 SE | 9 | 13 | 0.024716 | 0.208 | 0.08 | 261 | 0 | 0.27 | 1 | 1 | cs | TRUE
13 | LV_576-53_0_3_line_13 | NAYY 4x150 SE | 9 | 14 | 0.01228 | 0.208 | 0.08 | 261 | 0 | 0.27 | 1 | 1 | cs | TRUE
14 | LV_576-53_0_3_line_14 | NAYY 4x150 SE | 10 | 15 | 0.0019061 | 0.208 | 0.08 | 261 | 0 | 0.27 | 1 | 3 | cs | TRUE
15 | LV_576-53_0_3_line_15 | NAYY 4x150 SE | 11 | 16 | 0.016804 | 0.208 | 0.08 | 261 | 0 | 0.27 | 1 | 1 | cs | TRUE
16 | LV_576-53_0_3_line_16 | NAYY 4x150 SE | 12 | 17 | 0.016602 | 0.208 | 0.08 | 261 | 0 | 0.27 | 1 | 1 | cs | TRUE
17 | LV_576-53_0_3_line_17 | NAYY 4x150 SE | 13 | 18 | 0.034229 | 0.208 | 0.08 | 261 | 0 | 0.27 | 1 | 1 | cs | TRUE
18 | LV_576-53_0_3_line_18 | NAYY 4x150 SE | 14 | 19 | 0.029218 | 0.208 | 0.08 | 261 | 0 | 0.27 | 1 | 1 | cs | TRUE
19 | LV_576-53_0_3_line_19 | NAYY 4x150 SE | 15 | 20 | 0.017902 | 0.208 | 0.08 | 261 | 0 | 0.27 | 1 | 3 | cs | TRUE
20 | LV_576-53_0_3_line_20 | NAYY 4x150 SE | 16 | 21 | 0.034244 | 0.208 | 0.08 | 261 | 0 | 0.27 | 1 | 1 | cs | TRUE
21 | LV_576-53_0_3_line_21 | NAYY 4x150 SE | 17 | 44 | 0.018524 | 0.208 | 0.08 | 261 | 0 | 0.27 | 1 | 1 | cs | TRUE
22 | LV_576-53_0_3_line_22 | NAYY 4x150 SE | 17 | 30 | 0.0096663 | 0.208 | 0.08 | 261 | 0 | 0.27 | 1 | 1 | cs | TRUE
23 | LV_576-53_0_3_line_23 | NAYY 4x150 SE | 18 | 73 | 0.015993 | 0.208 | 0.08 | 261 | 0 | 0.27 | 1 | 1 | cs | TRUE
24 | LV_576-53_0_3_line_24 | NAYY 4x150 SE | 18 | 74 | 0.058654 | 0.208 | 0.08 | 261 | 0 | 0.27 | 1 | 1 | cs | TRUE
25 | LV_576-53_0_3_line_25 | NAYY 4x150 SE | 20 | 92 | 0.056738 | 0.208 | 0.08 | 261 | 0 | 0.27 | 1 | 3 | cs | TRUE
26 | LV_576-53_0_3_line_26 | NAYY 4x150 SE | 20 | 87 | 0.024683 | 0.208 | 0.08 | 261 | 0 | 0.27 | 1 | 1 | cs | TRUE
27 | LV_576-53_0_3_line_27 | NAYY 4x150 SE | 21 | 33 | 0.0078244 | 0.208 | 0.08 | 261 | 0 | 0.27 | 1 | 1 | cs | TRUE
28 | LV_576-53_0_3_line_28 | NAYY 4x150 SE | 21 | 34 | 0.044494 | 0.208 | 0.08 | 261 | 0 | 0.27 | 1 | 1 | cs | TRUE
29 | LV_576-53_0_3_line_29 | NAYY 4x150 SE | 21 | 35 | 0.053705 | 0.208 | 0.08 | 261 | 0 | 0.27 | 1 | 1 | cs | TRUE
30 | LV_576-53_0_3_line_30 | NAYY 4x150 SE | 22 | 23 | 0.014904 | 0.208 | 0.08 | 261 | 0 | 0.27 | 1 | 1 | cs | TRUE
31 | LV_576-53_0_3_line_31 | NAYY 4x150 SE | 22 | 24 | 0.015863 | 0.208 | 0.08 | 261 | 0 | 0.27 | 1 | 1 | cs | TRUE
32 | LV_576-53_0_3_line_32 | NAYY 4x150 SE | 23 | 25 | 0.0055227 | 0.208 | 0.08 | 261 | 0 | 0.27 | 1 | 1 | cs | TRUE
33 | LV_576-53_0_3_line_33 | NAYY 4x150 SE | 24 | 26 | 0.0050485 | 0.208 | 0.08 | 261 | 0 | 0.27 | 1 | 1 | cs | TRUE
34 | LV_576-53_0_3_line_34 | NAYY 4x150 SE | 25 | 27 | 0.021509 | 0.208 | 0.08 | 261 | 0 | 0.27 | 1 | 1 | cs | TRUE
35 | LV_576-53_0_3_line_35 | NAYY 4x150 SE | 26 | 28 | 0.037088 | 0.208 | 0.08 | 261 | 0 | 0.27 | 1 | 1 | cs | TRUE
36 | LV_576-53_0_3_line_36 | NAYY 4x150 SE | 26 | 29 | 0.11809 | 0.208 | 0.08 | 261 | 0 | 0.27 | 1 | 1 | cs | TRUE
37 | LV_576-53_0_3_line_37 | NAYY 4x150 SE | 28 | 30 | 0.02952 | 0.208 | 0.08 | 261 | 0 | 0.27 | 1 | 1 | cs | TRUE
38 | LV_576-53_0_3_line_38 | NAYY 4x150 SE | 31 | 32 | 0.018948 | 0.208 | 0.08 | 261 | 0 | 0.27 | 1 | 1 | cs | TRUE
39 | LV_576-53_0_3_line_39 | NAYY 4x150 SE | 32 | 51 | 0.065005 | 0.208 | 0.08 | 261 | 0 | 0.27 | 1 | 1 | cs | TRUE
40 | LV_576-53_0_3_line_40 | NAYY 4x150 SE | 34 | 36 | 0.015326 | 0.208 | 0.08 | 261 | 0 | 0.27 | 1 | 1 | cs | TRUE
41 | LV_576-53_0_3_line_41 | NAYY 4x150 SE | 34 | 37 | 0.11149 | 0.208 | 0.08 | 261 | 0 | 0.27 | 1 | 1 | cs | TRUE
42 | LV_576-53_0_3_line_42 | NAYY 4x150 SE | 35 | 39 | 0.015282 | 0.208 | 0.08 | 261 | 0 | 0.27 | 1 | 1 | cs | TRUE
43 | LV_576-53_0_3_line_43 | NAYY 4x150 SE | 37 | 41 | 0.031868 | 0.208 | 0.08 | 261 | 0 | 0.27 | 1 | 1 | cs | TRUE
44 | LV_576-53_0_3_line_44 | NAYY 4x150 SE | 38 | 39 | 0.0095655 | 0.208 | 0.08 | 261 | 0 | 0.27 | 1 | 1 | cs | TRUE
45 | LV_576-53_0_3_line_45 | NAYY 4x150 SE | 38 | 40 | 0.017331 | 0.208 | 0.08 | 261 | 0 | 0.27 | 1 | 1 | cs | TRUE
46 | LV_576-53_0_3_line_46 | NAYY 4x150 SE | 40 | 43 | 0.11232 | 0.208 | 0.08 | 261 | 0 | 0.27 | 1 | 1 | cs | TRUE
47 | LV_576-53_0_3_line_47 | NAYY 4x150 SE | 41 | 42 | 0.04885 | 0.208 | 0.08 | 261 | 0 | 0.27 | 1 | 1 | cs | TRUE
48 | LV_576-53_0_3_line_48 | NAYY 4x150 SE | 43 | 47 | 0.03287 | 0.208 | 0.08 | 261 | 0 | 0.27 | 1 | 1 | cs | TRUE
49 | LV_576-53_0_3_line_49 | NAYY 4x150 SE | 44 | 45 | 0.024782 | 0.208 | 0.08 | 261 | 0 | 0.27 | 1 | 1 | cs | TRUE
50 | LV_576-53_0_3_line_50 | NAYY 4x150 SE | 45 | 49 | 0.028019 | 0.208 | 0.08 | 261 | 0 | 0.27 | 1 | 1 | cs | TRUE
51 | LV_576-53_0_3_line_51 | NAYY 4x150 SE | 46 | 47 | 0.002856 | 0.208 | 0.08 | 261 | 0 | 0.27 | 1 | 1 | cs | TRUE
52 | LV_576-53_0_3_line_52 | NAYY 4x150 SE | 46 | 48 | 0.14282 | 0.208 | 0.08 | 261 | 0 | 0.27 | 1 | 1 | cs | TRUE
53 | LV_576-53_0_3_line_53 | NAYY 4x150 SE | 48 | 83 | 0.00048141 | 0.208 | 0.08 | 261 | 0 | 0.27 | 1 | 1 | cs | TRUE
54 | LV_576-53_0_3_line_54 | NAYY 4x150 SE | 49 | 50 | 0.017797 | 0.208 | 0.08 | 261 | 0 | 0.27 | 1 | 1 | cs | TRUE
55 | LV_576-53_0_3_line_55 | NAYY 4x150 SE | 51 | 52 | 0.10167 | 0.208 | 0.08 | 261 | 0 | 0.27 | 1 | 1 | cs | TRUE
56 | LV_576-53_0_3_line_56 | NAYY 4x150 SE | 52 | 53 | 0.046552 | 0.208 | 0.08 | 261 | 0 | 0.27 | 1 | 1 | cs | TRUE
57 | LV_576-53_0_3_line_57 | NAYY 4x150 SE | 52 | 54 | 0.044822 | 0.208 | 0.08 | 261 | 0 | 0.27 | 1 | 1 | cs | TRUE
58 | LV_576-53_0_3_line_58 | NAYY 4x150 SE | 53 | 55 | 0.015411 | 0.208 | 0.08 | 261 | 0 | 0.27 | 1 | 1 | cs | TRUE
59 | LV_576-53_0_3_line_59 | NAYY 4x150 SE | 55 | 56 | 0.032809 | 0.208 | 0.08 | 261 | 0 | 0.27 | 1 | 1 | cs | TRUE
60 | LV_576-53_0_3_line_60 | NAYY 4x150 SE | 56 | 82 | 0.014759 | 0.208 | 0.08 | 261 | 0 | 0.27 | 1 | 1 | cs | TRUE
61 | LV_576-53_0_3_line_61 | NAYY 4x150 SE | 57 | 58 | 0.027506 | 0.208 | 0.08 | 261 | 0 | 0.27 | 1 | 1 | cs | TRUE
62 | LV_576-53_0_3_line_62 | NAYY 4x150 SE | 57 | 59 | 0.012547 | 0.208 | 0.08 | 261 | 0 | 0.27 | 1 | 1 | cs | TRUE
63 | LV_576-53_0_3_line_63 | NAYY 4x150 SE | 58 | 60 | 0.013429 | 0.208 | 0.08 | 261 | 0 | 0.27 | 1 | 1 | cs | TRUE
64 | LV_576-53_0_3_line_64 | NAYY 4x150 SE | 59 | 61 | 0.039773 | 0.208 | 0.08 | 261 | 0 | 0.27 | 1 | 1 | cs | TRUE
65 | LV_576-53_0_3_line_65 | NAYY 4x150 SE | 59 | 62 | 0.014938 | 0.208 | 0.08 | 261 | 0 | 0.27 | 1 | 1 | cs | TRUE
66 | LV_576-53_0_3_line_66 | NAYY 4x150 SE | 60 | 63 | 0.018737 | 0.208 | 0.08 | 261 | 0 | 0.27 | 1 | 1 | cs | TRUE
67 | LV_576-53_0_3_line_67 | NAYY 4x150 SE | 62 | 64 | 0.012826 | 0.208 | 0.08 | 261 | 0 | 0.27 | 1 | 1 | cs | TRUE
68 | LV_576-53_0_3_line_68 | NAYY 4x150 SE | 63 | 65 | 0.0067949 | 0.208 | 0.08 | 261 | 0 | 0.27 | 1 | 1 | cs | TRUE
69 | LV_576-53_0_3_line_69 | NAYY 4x150 SE | 64 | 66 | 0.021164 | 0.208 | 0.08 | 261 | 0 | 0.27 | 1 | 1 | cs | TRUE
70 | LV_576-53_0_3_line_70 | NAYY 4x150 SE | 64 | 67 | 0.024934 | 0.208 | 0.08 | 261 | 0 | 0.27 | 1 | 1 | cs | TRUE
71 | LV_576-53_0_3_line_71 | NAYY 4x150 SE | 64 | 68 | 0.03055 | 0.208 | 0.08 | 261 | 0 | 0.27 | 1 | 1 | cs | TRUE
72 | LV_576-53_0_3_line_72 | NAYY 4x150 SE | 65 | 69 | 0.0092407 | 0.208 | 0.08 | 261 | 0 | 0.27 | 1 | 1 | cs | TRUE
73 | LV_576-53_0_3_line_73 | NAYY 4x150 SE | 66 | 70 | 0.044562 | 0.208 | 0.08 | 261 | 0 | 0.27 | 1 | 1 | cs | TRUE
74 | LV_576-53_0_3_line_74 | NAYY 4x150 SE | 67 | 71 | 0.0028145 | 0.208 | 0.08 | 261 | 0 | 0.27 | 1 | 1 | cs | TRUE
75 | LV_576-53_0_3_line_75 | NAYY 4x150 SE | 68 | 72 | 0.0313 | 0.208 | 0.08 | 261 | 0 | 0.27 | 1 | 1 | cs | TRUE
76 | LV_576-53_0_3_line_76 | NAYY 4x150 SE | 69 | 77 | 0.01119 | 0.208 | 0.08 | 261 | 0 | 0.27 | 1 | 1 | cs | TRUE
77 | LV_576-53_0_3_line_77 | NAYY 4x150 SE | 71 | 100 | 0.036578 | 0.208 | 0.08 | 261 | 0 | 0.27 | 1 | 1 | cs | TRUE
78 | LV_576-53_0_3_line_78 | NAYY 4x150 SE | 72 | 98 | 0.021604 | 0.208 | 0.08 | 261 | 0 | 0.27 | 1 | 1 | cs | TRUE
79 | LV_576-53_0_3_line_79 | NAYY 4x150 SE | 72 | 91 | 0.005628 | 0.208 | 0.08 | 261 | 0 | 0.27 | 1 | 1 | cs | TRUE
80 | LV_576-53_0_3_line_80 | NAYY 4x150 SE | 74 | 75 | 0.004374 | 0.208 | 0.08 | 261 | 0 | 0.27 | 1 | 1 | cs | TRUE
81 | LV_576-53_0_3_line_81 | NAYY 4x150 SE | 74 | 76 | 0.035078 | 0.208 | 0.08 | 261 | 0 | 0.27 | 1 | 1 | cs | TRUE
82 | LV_576-53_0_3_line_82 | NAYY 4x150 SE | 76 | 84 | 0.011499 | 0.208 | 0.08 | 261 | 0 | 0.27 | 1 | 1 | cs | TRUE
83 | LV_576-53_0_3_line_83 | NAYY 4x150 SE | 77 | 78 | 0.012371 | 0.208 | 0.08 | 261 | 0 | 0.27 | 1 | 1 | cs | TRUE
84 | LV_576-53_0_3_line_84 | NAYY 4x150 SE | 78 | 80 | 0.0094105 | 0.208 | 0.08 | 261 | 0 | 0.27 | 1 | 1 | cs | TRUE
85 | LV_576-53_0_3_line_85 | NAYY 4x150 SE | 79 | 80 | 0.0030223 | 0.208 | 0.08 | 261 | 0 | 0.27 | 1 | 1 | cs | TRUE
86 | LV_576-53_0_3_line_86 | NAYY 4x150 SE | 79 | 81 | 0.032505 | 0.208 | 0.08 | 261 | 0 | 0.27 | 1 | 1 | cs | TRUE
87 | LV_576-53_0_3_line_87 | NAYY 4x150 SE | 81 | 82 | 0.033167 | 0.208 | 0.08 | 261 | 0 | 0.27 | 1 | 1 | cs | TRUE
88 | LV_576-53_0_3_line_88 | NAYY 4x150 SE | 85 | 86 | 0.05022 | 0.208 | 0.08 | 261 | 0 | 0.27 | 1 | 1 | cs | TRUE
89 | LV_576-53_0_3_line_89 | NAYY 4x150 SE | 85 | 87 | 0.009444 | 0.208 | 0.08 | 261 | 0 | 0.27 | 1 | 1 | cs | TRUE
90 | LV_576-53_0_3_line_90 | NAYY 4x150 SE | 86 | 88 | 0.0031891 | 0.208 | 0.08 | 261 | 0 | 0.27 | 1 | 1 | cs | TRUE
91 | LV_576-53_0_3_line_91 | NAYY 4x150 SE | 87 | 89 | 0.020094 | 0.208 | 0.08 | 261 | 0 | 0.27 | 1 | 1 | cs | TRUE
92 | LV_576-53_0_3_line_92 | NAYY 4x150 SE | 88 | 90 | 0.028356 | 0.208 | 0.08 | 261 | 0 | 0.27 | 1 | 1 | cs | TRUE
93 | LV_576-53_0_3_line_93 | NAYY 4x150 SE | 88 | 91 | 0.00421 | 0.208 | 0.08 | 261 | 0 | 0.27 | 1 | 1 | cs | TRUE
94 | LV_576-53_0_3_line_94 | NAYY 4x150 SE | 89 | 93 | 0.024344 | 0.208 | 0.08 | 261 | 0 | 0.27 | 1 | 1 | cs | TRUE
95 | LV_576-53_0_3_line_95 | NAYY 4x150 SE | 90 | 94 | 0.038204 | 0.208 | 0.08 | 261 | 0 | 0.27 | 1 | 1 | cs | TRUE
96 | LV_576-53_0_3_line_96 | NAYY 4x150 SE | 90 | 95 | 0.003754 | 0.208 | 0.08 | 261 | 0 | 0.27 | 1 | 1 | cs | TRUE
97 | LV_576-53_0_3_line_97 | NAYY 4x150 SE | 91 | 96 | 0.031162 | 0.208 | 0.08 | 261 | 0 | 0.27 | 1 | 1 | cs | TRUE
98 | LV_576-53_0_3_line_98 | NAYY 4x150 SE | 93 | 97 | 0.027529 | 0.208 | 0.08 | 261 | 0 | 0.27 | 1 | 1 | cs | TRUE
99 | LV_576-53_0_3_line_99 | NAYY 4x150 SE | 98 | 99 | 0.02426 | 0.208 | 0.08 | 261 | 0 | 0.27 | 1 | 1 | cs | TRUE

## trafo
| name | std_type | hv_bus | lv_bus | sn_mva | vn_hv_kv | vn_lv_kv | vk_percent | vkr_percent | pfe_kw | i0_percent | shift_degree | tap_side | tap_neutral | tap_min | tap_max | tap_step_percent | tap_step_degree | tap_pos | tap_phase_shifter | parallel | df | in_service
0 | LV_576-53_0_3_trafo_76 | 0.25 MVA 20/0.4 kV | 101 | 92 | 0.25 | 20 | 0.4 | 6 | 1.44 | 0.8 | 0.32 | 150 | hv | 0 | -2 | 2 | 2.5 | 0 | 0 | FALSE | 1 | 1 | TRUE

## line_geodata
| x0 | y0 | x1 | y1 | x2 | y2 | x3 | y3 | x4 | y4 | x5 | y5 | x6 | y6 | x7 | y7 | x8 | y8
0 | 2644552.7342 | 1164442.7826 | 2644533.2334 | 1164425.0922 | 2644525.9433 | 1164420.0575
1 | 2644559.4024 | 1164448.8317 | 2644552.7342 | 1164442.7826
2 | 2644504.2855 | 1164405.5336 | 2644513.6591 | 1164411.5736 | 2644525.9433 | 1164420.0575
3 | 2644559.4024 | 1164448.8317 | 2644555.7581 | 1164450.7502
4 | 2644559.4024 | 1164448.8317 | 2644591.9988 | 1164434.0432 | 2644614.2158 | 1164424.6187
5 | 2644504.2855 | 1164405.5336 | 2644480.5335 | 1164390.2286 | 2644480.5335 | 1164390.2286
6 | 2644504.2855 | 1164405.5336 | 2644536.949 | 1164360.8083
7 | 2644558.6167 | 1164455.6517 | 2644555.7581 | 1164450.7502
8 | 2644555.7581 | 1164450.7502 | 2644537.2391 | 1164459.7194
9 | 2644614.2158 | 1164424.6187 | 2644637.5872 | 1164414.7045 | 2644638.8678 | 1164413.9072
10 | 2644478.9799 | 1164388.9822 | 2644480.5335 | 1164390.2286
11 | 2644536.949 | 1164360.8083 | 2644546.366 | 1164367.6744
12 | 2644558.6167 | 1164455.6517 | 2644574.5542 | 1164459.7163 | 2644580.7762 | 1164459.251 | 2644582.6814 | 1164458.5532
13 | 2644558.6167 | 1164455.6517 | 2644562.1442 | 1164467.4139
14 | 2644537.2391 | 1164459.7194 | 2644536.4511 | 1164460.101 | 2644535.5438 | 1164460.5897
15 | 2644652.9918 | 1164404.8073 | 2644646.0044 | 1164409.4642 | 2644638.8678 | 1164413.9072
16 | 2644466.0302 | 1164378.5931 | 2644478.9799 | 1164388.9822
17 | 2644615.7336 | 1164450.3611 | 2644597.7626 | 1164453.0292 | 2644582.6814 | 1164458.5532
18 | 2644551.7241 | 1164491.8418 | 2644564.1567 | 1164476.9372 | 2644564.0799 | 1164473.8683 | 2644562.1442 | 1164467.4139
19 | 2644520.5156 | 1164470.2439 | 2644528.8159 | 1164464.2133 | 2644535.5438 | 1164460.5897
20 | 2644680.3485 | 1164384.217 | 2644654.9785 | 1164403.4832 | 2644652.9918 | 1164404.8073
21 | 2644466.0302 | 1164378.5931 | 2644460.4866 | 1164377.4182 | 2644448.5951 | 1164372.5287
22 | 2644466.0302 | 1164378.5931 | 2644458.9732 | 1164371.9873
23 | 2644615.7336 | 1164450.3611 | 2644623.271 | 1164448.0936 | 2644631.1671 | 1164446.1917
24 | 2644615.7336 | 1164450.3611 | 2644637.3851 | 1164504.8724
25 | 2644520.5156 | 1164470.2439 | 2644517.7476 | 1164467.5887 | 2644508.9453 | 1164463.8328 | 2644475.1639 | 1164436.6949
26 | 2644500.2009 | 1164484.3455 | 2644520.5156 | 1164470.2439
27 | 2644680.3485 | 1164384.217 | 2644686.3612 | 1164379.2102
28 | 2644680.3485 | 1164384.217 | 2644664.1495 | 1164385.4307 | 2644653.764 | 1164382.4299 | 2644645.2821 | 1164379.8767 | 2644636.7013 | 1164379.9652
29 | 2644680.3485 | 1164384.217 | 2644700.4529 | 1164434.0173
30 | 2644385.9444 | 1164324.8292 | 2644385.9444 | 1164324.8292 | 2644371.5342 | 1164321.0237
31 | 2644385.9444 | 1164324.8292 | 2644400.592 | 1164330.9181
32 | 2644371.5342 | 1164321.0237 | 2644366.1946 | 1164319.6136
33 | 2644405.2085 | 1164332.9478 | 2644404.5129 | 1164332.5481 | 2644400.592 | 1164330.9181
34 | 2644345.3989 | 1164314.1218 | 2644366.1946 | 1164319.6136
35 | 2644436.0136 | 1164353.5398 | 2644414.5261 | 1164338.3027 | 2644405.2085 | 1164332.9478
36 | 2644405.2085 | 1164332.9478 | 2644453.5626 | 1164225.2097
37 | 2644458.9732 | 1164371.9873 | 2644449.4267 | 1164363.0512 | 2644436.0136 | 1164353.5398
38 | 2644233.1768 | 1164383.5794 | 2644227.0437 | 1164379.232 | 2644222.939 | 1164379.2019 | 2644216.2663 | 1164382.2255
39 | 2644170.999 | 1164381.3437 | 2644170.728 | 1164383.8319 | 2644169.0629 | 1164387.4104 | 2644167.7999 | 1164391.4922 | 2644168.8005 | 1164394.9791 | 2644172.0722 | 1164396.8486 | 2644181.9356 | 1164395.8983 | 2644203.3601 | 1164388.0737 | 2644216.2663 | 1164382.2255
40 | 2644621.3763 | 1164380.1233 | 2644636.7013 | 1164379.9652
41 | 2644636.7013 | 1164379.9652 | 2644649.374 | 1164269.1936
42 | 2644715.0944 | 1164438.3965 | 2644700.4529 | 1164434.0173
43 | 2644664.6828 | 1164241.4483 | 2644651.6864 | 1164262.0404 | 2644649.374 | 1164269.1936
44 | 2644724.4231 | 1164439.9459 | 2644720.4927 | 1164440.0111 | 2644715.0944 | 1164438.3965
45 | 2644741.5533 | 1164437.9444 | 2644732.9774 | 1164439.8038 | 2644724.4231 | 1164439.9459
46 | 2644741.5533 | 1164437.9444 | 2644786.9222 | 1164540.6913
47 | 2644664.6828 | 1164241.4483 | 2644641.4107 | 1164222.5434 | 2644625.67 | 1164212.1425
48 | 2644786.9222 | 1164540.6913 | 2644797.4189 | 1164547.2284 | 2644809.7308 | 1164551.678 | 2644817.0857 | 1164550.2542
49 | 2644448.5951 | 1164372.5287 | 2644445.5367 | 1164371.2712 | 2644431.9036 | 1164368.3023 | 2644424.4201 | 1164367.5339
50 | 2644424.4201 | 1164367.5339 | 2644402.8542 | 1164365.3196 | 2644396.5174 | 1164365.1385
51 | 2644817.0857 | 1164550.2542 | 2644819.2853 | 1164552.0827
52 | 2644819.2853 | 1164552.0827 | 2644820.6287 | 1164694.8963
53 | 2644820.6287 | 1164694.8963 | 2644820.4842 | 1164695.3555 | 2644820.4842 | 1164695.3555
54 | 2644378.7274 | 1164364.6301 | 2644396.5174 | 1164365.1385
55 | 2644121.9825 | 1164470.4195 | 2644170.999 | 1164381.3437
56 | 2644121.9825 | 1164470.4195 | 2644155.2096 | 1164503.0233
57 | 2644121.9825 | 1164470.4195 | 2644112.8583 | 1164476.0667 | 2644084.3618 | 1164494.7793
58 | 2644155.2096 | 1164503.0233 | 2644163.0416 | 1164510.7084 | 2644166.1504 | 1164513.8755
59 | 2644166.1504 | 1164513.8755 | 2644185.9597 | 1164534.0556 | 2644189.6561 | 1164536.6759
60 | 2644201.1655 | 1164545.7075 | 2644200.2216 | 1164544.1656 | 2644189.6561 | 1164536.6759
61 | 2644346.793 | 1164557.9542 | 2644333.9186 | 1164554.6214 | 2644319.9778 | 1164551.8839
62 | 2644358.9914 | 1164560.8761 | 2644354.694 | 1164559.9995 | 2644346.793 | 1164557.9542
63 | 2644306.5586 | 1164552.3983 | 2644319.9778 | 1164551.8839 | 2644319.9778 | 1164551.8839
64 | 2644358.9914 | 1164560.8761 | 2644356.3749 | 1164570.9065 | 2644345.5861 | 1164586.2684 | 2644336.8633 | 1164592.3525
65 | 2644358.9914 | 1164560.8761 | 2644364.2153 | 1164560.7479 | 2644373.2447 | 1164557.1688
66 | 2644306.5586 | 1164552.3983 | 2644291.2744 | 1164552.9842 | 2644287.837 | 1164553.1567
67 | 2644385.1682 | 1164552.4425 | 2644373.2447 | 1164557.1688
68 | 2644281.0506 | 1164553.4973 | 2644287.837 | 1164553.1567
69 | 2644385.1682 | 1164552.4425 | 2644387.8822 | 1164558.2545 | 2644399.1892 | 1164567.7259
70 | 2644385.1682 | 1164552.4425 | 2644383.582 | 1164548.4176 | 2644382.5786 | 1164530.801 | 2644381.9383 | 1164527.9086
71 | 2644385.1682 | 1164552.4425 | 2644413.5652 | 1164541.1784
72 | 2644281.0506 | 1164553.4973 | 2644271.8215 | 1164553.9604
73 | 2644420.1658 | 1164604.4232 | 2644420.2892 | 1164599.0372 | 2644418.6098 | 1164590.0201 | 2644413.1899 | 1164580.3973 | 2644410.8459 | 1164577.3673 | 2644400.2808 | 1164568.6403 | 2644399.1892 | 1164567.7259
74 | 2644381.1905 | 1164525.2065 | 2644381.4892 | 1164525.8793 | 2644381.9383 | 1164527.9086
75 | 2644441.4596 | 1164527.1004 | 2644431.8053 | 1164532.9543 | 2644414.8004 | 1164540.6884 | 2644413.5652 | 1164541.1784
76 | 2644271.8215 | 1164553.9604 | 2644260.6456 | 1164554.5213
77 | 2644372.5045 | 1164490.7947 | 2644371.0067 | 1164498.6655 | 2644372.0954 | 1164504.7212 | 2644381.1905 | 1164525.2065
78 | 2644441.4596 | 1164527.1004 | 2644439.7852 | 1164524.6534 | 2644429.2864 | 1164521.4519 | 2644425.6081 | 1164518.6567 | 2644424.2867 | 1164515.9152
79 | 2644441.4596 | 1164527.1004 | 2644446.2829 | 1164524.1789
80 | 2644635.1516 | 1164508.6356 | 2644637.3851 | 1164504.8724
81 | 2644637.3851 | 1164504.8724 | 2644650.9049 | 1164509.6308 | 2644670.4245 | 1164502.6053
82 | 2644673.9039 | 1164510.5131 | 2644675.5766 | 1164506.9903 | 2644675.0292 | 1164504.3849 | 2644670.4245 | 1164502.6053
83 | 2644248.2938 | 1164555.1727 | 2644248.5793 | 1164555.1268 | 2644260.6456 | 1164554.5213
84 | 2644248.2938 | 1164555.1727 | 2644239.0029 | 1164556.6683
85 | 2644236.3171 | 1164558.0543 | 2644239.0029 | 1164556.6683 | 2644239.0029 | 1164556.6683
86 | 2644209.436 | 1164576.2501 | 2644231.5691 | 1164560.5045 | 2644236.3171 | 1164558.0543
87 | 2644209.436 | 1164576.2501 | 2644205.1257 | 1164570.8712 | 2644205.1922 | 1164561.8225 | 2644205.1026 | 1164552.139 | 2644201.1655 | 1164545.7075
88 | 2644492.5139 | 1164489.8317 | 2644474.7173 | 1164502.5332 | 2644452.4007 | 1164520.0259
89 | 2644500.2009 | 1164484.3455 | 2644492.5139 | 1164489.8317
90 | 2644449.8908 | 1164521.9933 | 2644452.4007 | 1164520.0259
91 | 2644500.2009 | 1164484.3455 | 2644498.2333 | 1164482.1854 | 2644485.2588 | 1164470.9369
92 | 2644449.8908 | 1164521.9933 | 2644457.5947 | 1164533.434 | 2644464.379 | 1164539.7763 | 2644468.7216 | 1164542.8322
93 | 2644449.8908 | 1164521.9933 | 2644446.2829 | 1164524.1789
94 | 2644485.2588 | 1164470.9369 | 2644469.0432 | 1164456.8785 | 2644466.9352 | 1164454.9126
95 | 2644479.8658 | 1164576.799 | 2644469.0293 | 1164563.3563 | 2644467.1653 | 1164558.5845 | 2644468.7216 | 1164542.8322
96 | 2644472.0476 | 1164544.5911 | 2644468.7216 | 1164542.8322
97 | 2644452.9328 | 1164552.8541 | 2644455.2075 | 1164543.4994 | 2644452.8091 | 1164534.3658 | 2644446.2829 | 1164524.1789
98 | 2644446.8035 | 1164436.1367 | 2644466.9352 | 1164454.9126
99 | 2644410.0017 | 1164496.73 | 2644419.6871 | 1164506.3732 | 2644424.2867 | 1164515.9152

## bus_geodata
| x | y | coords
0 | 2644552.7342 | 1164442.7826
1 | 2644525.9433 | 1164420.0575
2 | 2644559.4024 | 1164448.8317
3 | 2644504.2855 | 1164405.5336
4 | 2644555.7581 | 1164450.7502
5 | 2644614.2158 | 1164424.6187
6 | 2644480.5335 | 1164390.2286
7 | 2644536.949 | 1164360.8083
8 | 2644546.366 | 1164367.6744
9 | 2644558.6167 | 1164455.6517
10 | 2644537.2391 | 1164459.7194
11 | 2644638.8678 | 1164413.9072
12 | 2644478.9799 | 1164388.9822
13 | 2644582.6814 | 1164458.5532
14 | 2644562.1442 | 1164467.4139
15 | 2644535.5438 | 1164460.5897
16 | 2644652.9918 | 1164404.8073
17 | 2644466.0302 | 1164378.5931
18 | 2644615.7336 | 1164450.3611
19 | 2644551.7241 | 1164491.8418
20 | 2644520.5155 | 1164470.2439
21 | 2644680.3485 | 1164384.217
22 | 2644385.9444 | 1164324.8292
23 | 2644371.5342 | 1164321.0237
24 | 2644400.592 | 1164330.9181
25 | 2644366.1946 | 1164319.6136
26 | 2644405.2085 | 1164332.9478
27 | 2644345.3989 | 1164314.1218
28 | 2644436.0136 | 1164353.5398
29 | 2644453.5626 | 1164225.2097
30 | 2644458.9732 | 1164371.9873
31 | 2644233.1768 | 1164383.5794
32 | 2644216.2663 | 1164382.2255
33 | 2644686.3612 | 1164379.2102
34 | 2644636.7013 | 1164379.9652
35 | 2644700.4529 | 1164434.0173
36 | 2644621.3763 | 1164380.1233
37 | 2644649.374 | 1164269.1936
38 | 2644724.4231 | 1164439.9459
39 | 2644715.0944 | 1164438.3965
40 | 2644741.5533 | 1164437.9444
41 | 2644664.6828 | 1164241.4483
42 | 2644625.67 | 1164212.1425
43 | 2644786.9222 | 1164540.6913
44 | 2644448.5951 | 1164372.5287
45 | 2644424.4201 | 1164367.5339
46 | 2644819.2853 | 1164552.0827
47 | 2644817.0857 | 1164550.2542
48 | 2644820.6287 | 1164694.8963
49 | 2644396.5174 | 1164365.1385
50 | 2644378.7274 | 1164364.6301
51 | 2644170.999 | 1164381.3437
52 | 2644121.9825 | 1164470.4195
53 | 2644155.2096 | 1164503.0233
54 | 2644084.3618 | 1164494.7793
55 | 2644166.1504 | 1164513.8755
56 | 2644189.6561 | 1164536.6759
57 | 2644346.793 | 1164557.9542
58 | 2644319.9778 | 1164551.8839
59 | 2644358.9914 | 1164560.8761
60 | 2644306.5586 | 1164552.3983
61 | 2644336.8633 | 1164592.3525
62 | 2644373.2447 | 1164557.1688
63 | 2644287.837 | 1164553.1567
64 | 2644385.1682 | 1164552.4425
65 | 2644281.0506 | 1164553.4973
66 | 2644399.1892 | 1164567.7259
67 | 2644381.9383 | 1164527.9086
68 | 2644413.5652 | 1164541.1784
69 | 2644271.8215 | 1164553.9604
70 | 2644420.1658 | 1164604.4232
71 | 2644381.1905 | 1164525.2065
72 | 2644441.4596 | 1164527.1004
73 | 2644631.1671 | 1164446.1917
74 | 2644637.3851 | 1164504.8724
75 | 2644635.1516 | 1164508.6356
76 | 2644670.4245 | 1164502.6053
77 | 2644260.6456 | 1164554.5213
78 | 2644248.2938 | 1164555.1727
79 | 2644236.3171 | 1164558.0543
80 | 2644239.0029 | 1164556.6683
81 | 2644209.436 | 1164576.2501
82 | 2644201.1655 | 1164545.7075
83 | 2644820.4842 | 1164695.3555
84 | 2644673.9039 | 1164510.5131
85 | 2644492.5139 | 1164489.8317
86 | 2644452.4007 | 1164520.0259
87 | 2644500.2009 | 1164484.3455
88 | 2644449.8908 | 1164521.9933
89 | 2644485.2588 | 1164470.9369
90 | 2644468.7216 | 1164542.8322
91 | 2644446.2829 | 1164524.1789
92 | 2644475.1639 | 1164436.6949
93 | 2644466.9352 | 1164454.9126
94 | 2644479.8658 | 1164576.799
95 | 2644472.0476 | 1164544.5911
96 | 2644452.9328 | 1164552.8541
97 | 2644446.8035 | 1164436.1367
98 | 2644424.2867 | 1164515.9152
99 | 2644410.0017 | 1164496.73
100 | 2644372.5045 | 1164490.7947
101 | 2644470.3544 | 1164432.8312

## line_std_types
| c_nf_per_km | r_ohm_per_km | x_ohm_per_km | max_i_ka | type | q_mm2 | alpha | voltage_rating
NAYY 4x50 SE | 210 | 0.642 | 0.083 | 0.142 | cs | 50 | 0.00403 | LV
NAYY 4x120 SE | 264 | 0.225 | 0.08 | 0.242 | cs | 120 | 0.00403 | LV
NAYY 4x150 SE | 261 | 0.208 | 0.08 | 0.27 | cs | 150 | 0.00403 | LV
NA2XS2Y 1x95 RM/25 12/20 kV | 216 | 0.313 | 0.132 | 0.252 | cs | 95 | 0.00403 | MV
NA2XS2Y 1x185 RM/25 12/20 kV | 273 | 0.161 | 0.117 | 0.362 | cs | 185 | 0.00403 | MV
NA2XS2Y 1x240 RM/25 12/20 kV | 304 | 0.122 | 0.112 | 0.421 | cs | 240 | 0.00403 | MV
NA2XS2Y 1x95 RM/25 6/10 kV | 315 | 0.313 | 0.123 | 0.249 | cs | 95 | 0.00403 | MV
NA2XS2Y 1x185 RM/25 6/10 kV | 406 | 0.161 | 0.11 | 0.358 | cs | 185 | 0.00403 | MV
NA2XS2Y 1x240 RM/25 6/10 kV | 456 | 0.122 | 0.105 | 0.416 | cs | 240 | 0.00403 | MV
NA2XS2Y 1x150 RM/25 12/20 kV | 250 | 0.206 | 0.116 | 0.319 | cs | 150 | 0.00403 | MV
NA2XS2Y 1x120 RM/25 12/20 kV | 230 | 0.253 | 0.119 | 0.283 | cs | 120 | 0.00403 | MV
NA2XS2Y 1x70 RM/25 12/20 kV | 190 | 0.443 | 0.132 | 0.22 | cs | 70 | 0.00403 | MV
NA2XS2Y 1x150 RM/25 6/10 kV | 360 | 0.206 | 0.11 | 0.315 | cs | 150 | 0.00403 | MV
NA2XS2Y 1x120 RM/25 6/10 kV | 340 | 0.253 | 0.113 | 0.28 | cs | 120 | 0.00403 | MV
NA2XS2Y 1x70 RM/25 6/10 kV | 280 | 0.443 | 0.123 | 0.217 | cs | 70 | 0.00403 | MV
N2XS(FL)2Y 1x120 RM/35 64/110 kV | 112 | 0.153 | 0.166 | 0.366 | cs | 120 | 0.00393 | HV
N2XS(FL)2Y 1x185 RM/35 64/110 kV | 125 | 0.099 | 0.156 | 0.457 | cs | 185 | 0.00393 | HV
N2XS(FL)2Y 1x240 RM/35 64/110 kV | 135 | 0.075 | 0.149 | 0.526 | cs | 240 | 0.00393 | HV
N2XS(FL)2Y 1x300 RM/35 64/110 kV | 144 | 0.06 | 0.144 | 0.588 | cs | 300 | 0.00393 | HV
15-AL1/3-ST1A 0.4 | 11 | 1.8769 | 0.35 | 0.105 | ol | 16 | 0.00403 | LV
24-AL1/4-ST1A 0.4 | 11.25 | 1.2012 | 0.335 | 0.14 | ol | 24 | 0.00403 | LV
48-AL1/8-ST1A 0.4 | 12.2 | 0.5939 | 0.3 | 0.21 | ol | 48 | 0.00403 | LV
94-AL1/15-ST1A 0.4 | 13.2 | 0.306 | 0.29 | 0.35 | ol | 94 | 0.00403 | LV
34-AL1/6-ST1A 10.0 | 9.7 | 0.8342 | 0.36 | 0.17 | ol | 34 | 0.00403 | MV
48-AL1/8-ST1A 10.0 | 10.1 | 0.5939 | 0.35 | 0.21 | ol | 48 | 0.00403 | MV
70-AL1/11-ST1A 10.0 | 10.4 | 0.4132 | 0.339 | 0.29 | ol | 70 | 0.00403 | MV
94-AL1/15-ST1A 10.0 | 10.75 | 0.306 | 0.33 | 0.35 | ol | 94 | 0.00403 | MV
122-AL1/20-ST1A 10.0 | 11.1 | 0.2376 | 0.323 | 0.41 | ol | 122 | 0.00403 | MV
149-AL1/24-ST1A 10.0 | 11.25 | 0.194 | 0.315 | 0.47 | ol | 149 | 0.00403 | MV
34-AL1/6-ST1A 20.0 | 9.15 | 0.8342 | 0.382 | 0.17 | ol | 34 | 0.00403 | MV
48-AL1/8-ST1A 20.0 | 9.5 | 0.5939 | 0.372 | 0.21 | ol | 48 | 0.00403 | MV
70-AL1/11-ST1A 20.0 | 9.7 | 0.4132 | 0.36 | 0.29 | ol | 70 | 0.00403 | MV
94-AL1/15-ST1A 20.0 | 10 | 0.306 | 0.35 | 0.35 | ol | 94 | 0.00403 | MV
122-AL1/20-ST1A 20.0 | 10.3 | 0.2376 | 0.344 | 0.41 | ol | 122 | 0.00403 | MV
149-AL1/24-ST1A 20.0 | 10.5 | 0.194 | 0.337 | 0.47 | ol | 149 | 0.00403 | MV
184-AL1/30-ST1A 20.0 | 10.75 | 0.1571 | 0.33 | 0.535 | ol | 184 | 0.00403 | MV
243-AL1/39-ST1A 20.0 | 11 | 0.1188 | 0.32 | 0.645 | ol | 243 | 0.00403 | MV
48-AL1/8-ST1A 110.0 | 8 | 0.5939 | 0.46 | 0.21 | ol | 48 | 0.00403 | HV
70-AL1/11-ST1A 110.0 | 8.4 | 0.4132 | 0.45 | 0.29 | ol | 70 | 0.00403 | HV
94-AL1/15-ST1A 110.0 | 8.65 | 0.306 | 0.44 | 0.35 | ol | 94 | 0.00403 | HV
122-AL1/20-ST1A 110.0 | 8.5 | 0.2376 | 0.43 | 0.41 | ol | 122 | 0.00403 | HV
149-AL1/24-ST1A 110.0 | 8.75 | 0.194 | 0.41 | 0.47 | ol | 149 | 0.00403 | HV
184-AL1/30-ST1A 110.0 | 8.8 | 0.1571 | 0.4 | 0.535 | ol | 184 | 0.00403 | HV
243-AL1/39-ST1A 110.0 | 9 | 0.1188 | 0.39 | 0.645 | ol | 243 | 0.00403 | HV
305-AL1/39-ST1A 110.0 | 9.2 | 0.0949 | 0.38 | 0.74 | ol | 305 | 0.00403 | HV
490-AL1/64-ST1A 110.0 | 9.75 | 0.059 | 0.37 | 0.96 | ol | 490 | 0.00403 | HV
679-AL1/86-ST1A 110.0 | 9.95 | 0.042 | 0.36 | 1.15 | ol | 679 | 0.00403 | HV
490-AL1/64-ST1A 220.0 | 10 | 0.059 | 0.285 | 0.96 | ol | 490 | 0.00403 | HV
679-AL1/86-ST1A 220.0 | 11.7 | 0.042 | 0.275 | 1.15 | ol | 679 | 0.00403 | HV
490-AL1/64-ST1A 380.0 | 11 | 0.059 | 0.253 | 0.96 | ol | 490 | 0.00403 | HV
679-AL1/86-ST1A 380.0 | 14.6 | 0.042 | 0.25 | 1.15 | ol | 679 | 0.00403 | HV

## trafo_std_types
| i0_percent | pfe_kw | vkr_percent | sn_mva | vn_lv_kv | vn_hv_kv | vk_percent | shift_degree | vector_group | tap_side | tap_neutral | tap_min | tap_max | tap_step_degree | tap_step_percent | tap_phase_shifter
160 MVA 380/110 kV | 0.06 | 60 | 0.25 | 160 | 110 | 380 | 12.2 | 0 | Yy0 | hv | 0 | -9 | 9 | 0 | 1.5 | FALSE
100 MVA 220/110 kV | 0.06 | 55 | 0.26 | 100 | 110 | 220 | 12 | 0 | Yy0 | hv | 0 | -9 | 9 | 0 | 1.5 | FALSE
63 MVA 110/20 kV | 0.04 | 22 | 0.32 | 63 | 20 | 110 | 18 | 150 | YNd5 | hv | 0 | -9 | 9 | 0 | 1.5 | FALSE
40 MVA 110/20 kV | 0.05 | 18 | 0.34 | 40 | 20 | 110 | 16.2 | 150 | YNd5 | hv | 0 | -9 | 9 | 0 | 1.5 | FALSE
25 MVA 110/20 kV | 0.07 | 14 | 0.41 | 25 | 20 | 110 | 12 | 150 | YNd5 | hv | 0 | -9 | 9 | 0 | 1.5 | FALSE
63 MVA 110/10 kV | 0.04 | 22 | 0.32 | 63 | 10 | 110 | 18 | 150 | YNd5 | hv | 0 | -9 | 9 | 0 | 1.5 | FALSE
40 MVA 110/10 kV | 0.05 | 18 | 0.34 | 40 | 10 | 110 | 16.2 | 150 | YNd5 | hv | 0 | -9 | 9 | 0 | 1.5 | FALSE
25 MVA 110/10 kV | 0.07 | 14 | 0.41 | 25 | 10 | 110 | 12 | 150 | YNd5 | hv | 0 | -9 | 9 | 0 | 1.5 | FALSE
0.25 MVA 20/0.4 kV | 0.32 | 0.8 | 1.44 | 0.25 | 0.4 | 20 | 6 | 150 | Yzn5 | hv | 0 | -2 | 2 | 0 | 2.5 | FALSE
0.4 MVA 20/0.4 kV | 0.3375 | 1.35 | 1.425 | 0.4 | 0.4 | 20 | 6 | 150 | Dyn5 | hv | 0 | -2 | 2 | 0 | 2.5 | FALSE
0.63 MVA 20/0.4 kV | 0.2619 | 1.65 | 1.206 | 0.63 | 0.4 | 20 | 6 | 150 | Dyn5 | hv | 0 | -2 | 2 | 0 | 2.5 | FALSE
0.25 MVA 10/0.4 kV | 0.24 | 0.6 | 1.2 | 0.25 | 0.4 | 10 | 4 | 150 | Dyn5 | hv | 0 | -2 | 2 | 0 | 2.5 | FALSE
0.4 MVA 10/0.4 kV | 0.2375 | 0.95 | 1.325 | 0.4 | 0.4 | 10 | 4 | 150 | Dyn5 | hv | 0 | -2 | 2 | 0 | 2.5 | FALSE
0.63 MVA 10/0.4 kV | 0.1873 | 1.18 | 1.0794 | 0.63 | 0.4 | 10 | 4 | 150 | Dyn5 | hv | 0 | -2 | 2 | 0 | 2.5 | FALSE

## trafo3w_std_types
| sn_hv_mva | sn_mv_mva | sn_lv_mva | vn_hv_kv | vn_mv_kv | vn_lv_kv | vk_hv_percent | vk_mv_percent | vk_lv_percent | vkr_hv_percent | vkr_mv_percent | vkr_lv_percent | pfe_kw | i0_percent | shift_mv_degree | shift_lv_degree | vector_group | tap_side | tap_neutral | tap_min | tap_max | tap_step_percent
63/25/38 MVA 110/20/10 kV | 63 | 25 | 38 | 110 | 20 | 10 | 10.4 | 10.4 | 10.4 | 0.28 | 0.32 | 0.35 | 35 | 0.89 | 0 | 0 | YN0yn0yn0 | hv | 0 | -10 | 10 | 1.2
63/25/38 MVA 110/10/10 kV | 63 | 25 | 38 | 110 | 10 | 10 | 10.4 | 10.4 | 10.4 | 0.28 | 0.32 | 0.35 | 35 | 0.89 | 0 | 0 | YN0yn0yn0 | hv | 0 | -10 | 10 | 1.2

## fuse_std_types
| fuse_type | i_rated_a | t_avg | t_min | t_total | x_avg | x_min | x_total
HV 100A | HV 100A | 100 | 0 | [10.0, 3.64, 0.854, 0.281, 0.1, 0.0531, 0.022, 0.01] | [10.0, 4.267, 1.21, 0.403, 0.1, 0.058, 0.022, 0.01] | 0 | [300.0, 350.0, 450.0, 550.0, 700.0, 850.0, 1200.0, 1752.0] | [600.0, 700.0, 900.0, 1150.0, 1665.0, 2000.0, 3000.0, 4313.0]
HV 10A | HV 10A | 10 | 0 | [10.0, 1675.0, 0.344, 0.156, 0.1, 0.0417, 0.0171, 0.01] | [10.0, 1.3, 0.3, 0.155, 0.1, 0.0555, 0.023, 0.01] | 0 | [30.0, 32.0, 35.0, 37.0, 39.0, 50.0, 70.0, 88.0] | [60.0, 70.0, 80.0, 87.0, 94.0, 110.0, 150.0, 216.0]
HV 125A | HV 125A | 125 | 0 | [10.0, 1.82, 0.344, 0.1, 0.0467, 0.0269, 0.01] | [10.0, 2.478, 0.426, 0.1, 0.0427, 0.0211, 0.01] | 0 | [375.0, 500.0, 700.0, 925.0, 1200.0, 1500.0, 2341.0] | [750.0, 1000.0, 1500.0, 2200.0, 3000.0, 4000.0, 5765.0]
HV 160A | HV 160A | 160 | 0 | [10.0, 4.15, 1.03, 0.198, 0.1, 0.051, 0.0172, 0.01] | [10.0, 2.3, 0.734, 0.274, 0.1, 0.046, 0.0177, 0.01] | 0 | [480.0, 550.0, 700.0, 1000.0, 1260.0, 1600.0, 2500.0, 3227.0] | [960.0, 1300.0, 1700.0, 2200.0, 2996.0, 4000.0, 6000.0, 7946.0]
HV 16A | HV 16A | 16 | 0 | [10.0, 0.352, 0.164, 0.1, 0.0649, 0.0342, 0.01] | [10.0, 2.34, 0.722, 0.181, 0.1, 0.055, 0.0296, 0.01] | 0 | [48.0, 60.0, 65.0, 71.0, 80.0, 100.0, 162.0] | [96.0, 110.0, 125.0, 150.0, 168.0, 200.0, 250.0, 398.0]
HV 200A | HV 200A | 200 | 0 | [10.0, 4.267, 1.21, 0.403, 0.1, 0.058, 0.022, 0.01] | [10.0, 3.73, 1.654, 0.328, 0.1, 0.0531, 0.019, 0.01] | 0 | [600.0, 700.0, 900.0, 1150.0, 1665.0, 2000.0, 3000.0, 4313.0] | [1200.0, 1500.0, 1800.0, 2700.0, 3960.0, 5000.0, 7500.0, 10620.0]
HV 20A | HV 20A | 20 | 0 | [10.0, 1.3, 0.3, 0.155, 0.1, 0.0555, 0.023, 0.01] | [10.0, 1.3, 0.161, 0.1, 0.0611, 0.0399, 0.0141, 0.01] | 0 | [60.0, 70.0, 80.0, 87.0, 94.0, 110.0, 150.0, 216.0] | [120.0, 150.0, 200.0, 223.0, 260.0, 300.0, 450.0, 532.0]
HV 25A | HV 25A | 25 | 0 | [10.0, 2.512, 0.833, 0.299, 0.1, 0.0372, 0.0223, 0.01] | [10.0, 3.125, 0.597, 0.198, 0.1, 0.0378, 0.022, 0.01] | 0 | [75.0, 82.0, 90.0, 100.0, 124.0, 170.0, 200.0, 289.0] | [150.0, 170.0, 210.0, 250.0, 294.0, 400.0, 500.0, 711.0]
HV 31.5A | HV 31.5A | 31.5 | 0 | [10.0, 2.34, 0.722, 0.181, 0.1, 0.055, 0.0296, 0.01] | [10.0, 2.84, 0.368, 0.164, 0.1, 0.0621, 0.0378, 0.0195, 0.01] | 0 | [95.0, 110.0, 125.0, 150.0, 165.0, 200.0, 250.0, 390.0] | [189.0, 220.0, 300.0, 350.0, 393.0, 450.0, 530.0, 700.0, 960.0]
HV 40A | HV 40A | 40 | 0 | [10.0, 1.3, 0.161, 0.1, 0.0611, 0.0399, 0.0141, 0.01] | [10.0, 2.05, 0.369, 0.198, 0.1, 0.051, 0.0298, 0.01] | 0 | [120.0, 150.0, 200.0, 223.0, 260.0, 300.0, 450.0, 532.0] | [240.0, 300.0, 400.0, 450.0, 530.0, 650.0, 800.0, 1311.0]
HV 50A | HV 50A | 50 | 0 | [10.0, 3.215, 0.597, 0.198, 0.1, 0.0378, 0.022, 0.01] | [10.0, 3.64, 0.854, 0.281, 0.1, 0.0531, 0.022, 0.01] | 0 | [150.0, 170.0, 210.0, 250.0, 294.0, 400.0, 500.0, 711.0] | [300.0, 350.0, 450.0, 550.0, 700.0, 850.0, 1200.0, 1752.0]
HV 6.3A | HV 6.3A | 6.3 | 0 | [10.0, 1.39, 0.344, 0.168, 0.1, 0.056, 0.0263, 0.01] | [10.0, 1.711, 0.516, 0.198, 0.1, 0.0634, 0.0303, 0.01] | 0 | [19.0, 19.5, 20.4, 20.8, 22.0, 25.0, 32.0, 48.0] | [38.0, 40.0, 43.0, 48.0, 53.0, 60.0, 75.0, 118.0]
HV 63A | HV 63A | 63 | 0 | [10.0, 2.84, 0.368, 0.164, 0.1, 0.0621, 0.0378, 0.0195, 0.01] | [10.0, 1.82, 0.344, 0.1, 0.0467, 0.0269, 0.01] | 0 | [189.0, 220.0, 300.0, 350.0, 393.0, 450.0, 530.0, 700.0, 961.0] | [378.0, 500.0, 700.0, 934.0, 1200.0, 1500.0, 2366.0]
HV 80A | HV 80A | 80 | 0 | [10.0, 2.05, 0.369, 0.198, 0.1, 0.051, 0.0298, 0.01] | [10.0, 4.15, 1.03, 0.198, 0.1, 0.051, 0.0172, 0.01] | 0 | [240.0, 300.0, 400.0, 450.0, 530.0, 650.0, 800.0, 1311.0] | [480.0, 550.0, 700.0, 1000.0, 1260.0, 1600.0, 2500.0, 3227.0]
Siemens NH-1-100 | Siemens NH-1-100 | 100 | [5400.0, 2000.0, 400.0, 20.0, 1.0, 0.2, 0.012, 0.004] | 0 | 0 | [150.0, 190.0, 250.0, 430.0, 900.0, 1250.0, 2700.0, 3600.0] | 0 | 0
Siemens NH-1-125 | Siemens NH-1-125 | 125 | [4800.0, 120.0, 7.0, 0.1, 0.004] | 0 | 0 | [180.0, 400.0, 740.0, 2000.0, 4250.0] | 0 | 0
Siemens NH-1-16 | Siemens NH-1-16 | 16 | [4000.0, 400.0, 2.0, 0.1, 0.04, 0.01] | 0 | 0 | [26.0, 35.0, 75.0, 150.0, 200.0, 300.0] | 0 | 0
Siemens NH-1-160 | Siemens NH-1-160 | 160 | [4800.0, 120.0, 7.0, 0.1, 0.004] | 0 | 0 | [210.0, 500.0, 900.0, 2300.0, 5000.0] | 0 | 0
Siemens NH-1-25 | Siemens NH-1-25 | 25 | [4000.0, 1000.0, 10.0, 0.2, 0.02, 0.01] | 0 | 0 | [40.0, 50.0, 100.0, 210.0, 400.0, 500.0] | 0 | 0
Siemens NH-1-50 | Siemens NH-1-50 | 50 | [4000.0, 40.0, 4.0, 1.0, 0.02, 0.01] | 0 | 0 | [86.0, 200.0, 300.0, 400.0, 1000.0, 1280.0] | 0 | 0
Siemens NH-1-63 | Siemens NH-1-63 | 63 | [4000.0, 100.0, 10.0, 2.0, 0.04, 0.01] | 0 | 0 | [100.0, 200.0, 300.0, 400.0, 1000.0, 1500.0] | 0 | 0
Siemens NH-1-80 | Siemens NH-1-80 | 80 | [4800.0, 120.0, 7.0, 0.1, 0.01] | 0 | 0 | [150.58, 250.0, 450.0, 1150.0, 2470.0] | 0 | 0
Siemens NH-2-1000 | Siemens NH-2-1000 | 1000 | [4800.0, 120.0, 7.0, 0.1, 0.004] | 0 | 0 | [1900.0, 3500.0, 8400.0, 24000.0, 52000.0] | 0 | 0
Siemens NH-2-200 | Siemens NH-2-200 | 200 | [4800.0, 120.0, 7.0, 0.1, 0.004] | 0 | 0 | [280.0, 650.0, 1200.0, 3000.0, 7000.0] | 0 | 0
Siemens NH-2-224 | Siemens NH-2-224 | 224 | [4800.0, 120.0, 7.0, 0.2, 0.04, 0.004] | 0 | 0 | [400.0, 750.0, 1453.0, 3025.0, 4315.0, 7600.0] | 0 | 0
Siemens NH-2-250 | Siemens NH-2-250 | 250 | [4800.0, 120.0, 7.0, 0.1, 0.004] | 0 | 0 | [450.0, 800.0, 1650.0, 4000.0, 8500.0] | 0 | 0
Siemens NH-2-315 | Siemens NH-2-315 | 315 | [4800.0, 120.0, 7.0, 0.1, 0.004] | 0 | 0 | [550.0, 920.0, 1900.0, 5000.0, 11000.0] | 0 | 0
Siemens NH-2-355 | Siemens NH-2-355 | 355 | [4800.0, 120.0, 6.0, 0.1, 0.004] | 0 | 0 | [650.0, 1116.27, 2350.0, 5840.0, 12790.0] | 0 | 0
Siemens NH-2-400 | Siemens NH-2-400 | 400 | [4800.0, 120.0, 7.0, 0.1, 0.004] | 0 | 0 | [720.0, 1350.0, 2800.0, 6500.0, 15000.0] | 0 | 0
Siemens NH-2-425 | Siemens NH-2-425 | 425 | [4800.0, 120.0, 7.0, 0.1, 0.004] | 0 | 0 | [850.0, 1500.0, 3050.0, 7500.0, 16500.0] | 0 | 0
Siemens NH-2-630 | Siemens NH-2-630 | 630 | [4800.0, 120.0, 7.0, 0.1, 0.004] | 0 | 0 | [1200.0, 2000.0, 4800.0, 12000.0, 26000.0] | 0 | 0

## dtypes
| element | column | dtype
0 | bus | name | object
1 | bus | vn_kv | float64
2 | bus | type | object
3 | bus | zone | object
4 | bus | in_service | bool
5 | load | name | object
6 | load | bus | uint32
7 | load | p_mw | float64
8 | load | q_mvar | float64
9 | load | const_z_percent | float64
10 | load | const_i_percent | float64
11 | load | sn_mva | float64
12 | load | scaling | float64
13 | load | in_service | bool
14 | load | type | object
15 | ext_grid | name | object
16 | ext_grid | bus | uint32
17 | ext_grid | vm_pu | float64
18 | ext_grid | va_degree | float64
19 | ext_grid | slack_weight | float64
20 | ext_grid | in_service | bool
21 | line | name | object
22 | line | std_type | object
23 | line | from_bus | uint32
24 | line | to_bus | uint32
25 | line | length_km | float64
26 | line | r_ohm_per_km | float64
27 | line | x_ohm_per_km | float64
28 | line | c_nf_per_km | float64
29 | line | g_us_per_km | float64
30 | line | max_i_ka | float64
31 | line | df | float64
32 | line | parallel | uint32
33 | line | type | object
34 | line | in_service | bool
35 | trafo | name | object
36 | trafo | std_type | object
37 | trafo | hv_bus | uint32
38 | trafo | lv_bus | uint32
39 | trafo | sn_mva | float64
40 | trafo | vn_hv_kv | float64
41 | trafo | vn_lv_kv | float64
42 | trafo | vk_percent | float64
43 | trafo | vkr_percent | float64
44 | trafo | pfe_kw | float64
45 | trafo | i0_percent | float64
46 | trafo | shift_degree | float64
47 | trafo | tap_side | object
48 | trafo | tap_neutral | int32
49 | trafo | tap_min | int32
50 | trafo | tap_max | int32
51 | trafo | tap_step_percent | float64
52 | trafo | tap_step_degree | float64
53 | trafo | tap_pos | int32
54 | trafo | tap_phase_shifter | bool
55 | trafo | parallel | uint32
56 | trafo | df | float64
57 | trafo | in_service | bool
58 | line_geodata | coords | object
59 | bus_geodata | x | float64
60 | bus_geodata | y | float64
61 | bus_geodata | coords | object

## parameters
| version | format_version | converged | OPF_converged | name | f_hz | sn_mva
0 | 2.14.6 | 2.14.0 | FALSE | FALSE |  | 50 | 1