## bus
| name | vn_kv | type | zone | in_service
0 | bus_LV_576-5_0_4_node_0 | 0.4 | n |  | TRUE
1 | bus_LV_576-5_0_4_node_1 | 0.4 | n |  | TRUE
2 | bus_LV_576-5_0_4_node_2 | 0.4 | n |  | TRUE
3 | bus_LV_576-5_0_4_node_3 | 0.4 | n |  | TRUE
4 | bus_LV_576-5_0_4_node_4 | 0.4 | n |  | TRUE
5 | bus_LV_576-5_0_4_node_5 | 0.4 | n |  | TRUE
6 | bus_LV_576-5_0_4_node_67 | 0.4 | n |  | TRUE
7 | bus_LV_576-5_0_4_node_52 | 0.4 | n |  | TRUE
8 | bus_LV_576-5_0_4_node_39 | 0.4 | n |  | TRUE
9 | bus_LV_576-5_0_4_node_66 | 0.4 | n |  | TRUE
10 | bus_LV_576-5_0_4_node_65 | 0.4 | n |  | TRUE
11 | bus_LV_576-5_0_4_node_62 | 0.4 | n |  | TRUE
12 | bus_LV_576-5_0_4_node_7 | 0.4 | n |  | TRUE
13 | bus_LV_576-5_0_4_node_8 | 0.4 | n |  | TRUE
14 | bus_LV_576-5_0_4_node_9 | 0.4 | n |  | TRUE
15 | bus_LV_576-5_0_4_node_10 | 0.4 | n |  | TRUE
16 | bus_LV_576-5_0_4_node_11 | 0.4 | n |  | TRUE
17 | bus_LV_576-5_0_4_node_34 | 0.4 | n |  | TRUE
18 | bus_LV_576-5_0_4_node_23 | 0.4 | n |  | TRUE
19 | bus_LV_576-5_0_4_node_27 | 0.4 | n |  | TRUE
20 | bus_LV_576-5_0_4_node_33 | 0.4 | n |  | TRUE
21 | bus_LV_576-5_0_4_node_25 | 0.4 | n |  | TRUE
22 | bus_LV_576-5_0_4_node_22 | 0.4 | n |  | TRUE
23 | bus_LV_576-5_0_4_node_28 | 0.4 | n |  | TRUE
24 | bus_LV_576-5_0_4_node_12 | 0.4 | n |  | TRUE
25 | bus_LV_576-5_0_4_node_13 | 0.4 | n |  | TRUE
26 | bus_LV_576-5_0_4_node_14 | 0.4 | n |  | TRUE
27 | bus_LV_576-5_0_4_node_15 | 0.4 | n |  | TRUE
28 | bus_LV_576-5_0_4_node_16 | 0.4 | n |  | TRUE
29 | bus_LV_576-5_0_4_node_74 | 0.4 | n |  | TRUE
30 | bus_LV_576-5_0_4_node_71 | 0.4 | n |  | TRUE
31 | bus_LV_576-5_0_4_node_35 | 0.4 | n |  | TRUE
32 | bus_LV_576-5_0_4_node_26 | 0.4 | n |  | TRUE
33 | bus_LV_576-5_0_4_node_75 | 0.4 | n |  | TRUE
34 | bus_LV_576-5_0_4_node_72 | 0.4 | n |  | TRUE
35 | bus_LV_576-5_0_4_node_77 | 0.4 | n |  | TRUE
36 | bus_LV_576-5_0_4_node_17 | 0.4 | n |  | TRUE
37 | bus_LV_576-5_0_4_node_18 | 0.4 | n |  | TRUE
38 | bus_LV_576-5_0_4_node_20 | 0.4 | n |  | TRUE
39 | bus_LV_576-5_0_4_node_30 | 0.4 | n |  | TRUE
40 | bus_LV_576-5_0_4_node_64 | 0.4 | n |  | TRUE
41 | bus_LV_576-5_0_4_node_24 | 0.4 | n |  | TRUE
42 | bus_LV_576-5_0_4_node_29 | 0.4 | n |  | TRUE
43 | bus_LV_576-5_0_4_node_31 | 0.4 | n |  | TRUE
44 | bus_LV_576-5_0_4_node_32 | 0.4 | n |  | TRUE
45 | bus_LV_576-5_0_4_node_87 | 0.4 | n |  | TRUE
46 | bus_LV_576-5_0_4_node_88 | 0.4 | n |  | TRUE
47 | bus_LV_576-5_0_4_node_70 | 0.4 | n |  | TRUE
48 | bus_LV_576-5_0_4_node_79 | 0.4 | n |  | TRUE
49 | bus_LV_576-5_0_4_node_69 | 0.4 | n |  | TRUE
50 | bus_LV_576-5_0_4_node_78 | 0.4 | n |  | TRUE
51 | bus_LV_576-5_0_4_node_36 | 0.4 | n |  | TRUE
52 | bus_LV_576-5_0_4_node_37 | 0.4 | n |  | TRUE
53 | bus_LV_576-5_0_4_node_38 | 0.4 | n |  | TRUE
54 | bus_LV_576-5_0_4_node_40 | 0.4 | n |  | TRUE
55 | bus_LV_576-5_0_4_node_41 | 0.4 | n |  | TRUE
56 | bus_LV_576-5_0_4_node_53 | 0.4 | n |  | TRUE
57 | bus_LV_576-5_0_4_node_42 | 0.4 | n |  | TRUE
58 | bus_LV_576-5_0_4_node_45 | 0.4 | n |  | TRUE
59 | bus_LV_576-5_0_4_node_43 | 0.4 | n |  | TRUE
60 | bus_LV_576-5_0_4_node_47 | 0.4 | n |  | TRUE
61 | bus_LV_576-5_0_4_node_46 | 0.4 | n |  | TRUE
62 | bus_LV_576-5_0_4_node_48 | 0.4 | n |  | TRUE
63 | bus_LV_576-5_0_4_node_49 | 0.4 | n |  | TRUE
64 | bus_LV_576-5_0_4_node_50 | 0.4 | n |  | TRUE
65 | bus_LV_576-5_0_4_node_51 | 0.4 | n |  | TRUE
66 | bus_LV_576-5_0_4_node_55 | 0.4 | n |  | TRUE
67 | bus_LV_576-5_0_4_node_81 | 0.4 | n |  | TRUE
68 | bus_LV_576-5_0_4_node_86 | 0.4 | n |  | TRUE
69 | bus_LV_576-5_0_4_node_54 | 0.4 | n |  | TRUE
70 | bus_LV_576-5_0_4_node_82 | 0.4 | n |  | TRUE
71 | bus_LV_576-5_0_4_node_85 | 0.4 | n |  | TRUE
72 | bus_LV_576-5_0_4_node_56 | 0.4 | n |  | TRUE
73 | bus_LV_576-5_0_4_node_57 | 0.4 | n |  | TRUE
74 | bus_LV_576-5_0_4_node_58 | 0.4 | n |  | TRUE
75 | bus_LV_576-5_0_4_node_59 | 0.4 | n |  | TRUE
76 | bus_LV_576-5_0_4_node_63 | 0.4 | n |  | TRUE
77 | bus_LV_576-5_0_4_node_60 | 0.4 | n |  | TRUE
78 | bus_LV_576-5_0_4_node_61 | 0.4 | n |  | TRUE
79 | bus_LV_576-5_0_4_node_68 | 0.4 | n |  | TRUE
80 | bus_LV_576-5_0_4_node_73 | 0.4 | n |  | TRUE
81 | bus_LV_576-5_0_4_node_76 | 0.4 | n |  | TRUE
82 | bus_LV_576-5_0_4_node_80 | 0.4 | n |  | TRUE
83 | bus_LV_576-5_0_4_node_84 | 0.4 | n |  | TRUE
84 | bus_LV_576-5_0_4_node_83 | 0.4 | n |  | TRUE
85 | bus_LV_576-5_0_4_node_89 | 0.4 | n |  | TRUE
86 | bus_LV_576-5_0_4_node_90 | 0.4 | n |  | TRUE
87 | bus_LV_576-5_0_4_node_93 | 0.4 | n |  | TRUE
88 | bus_LV_576-5_0_4_node_91 | 0.4 | n |  | TRUE
89 | bus_MV_195_0_node_104 | 20 | n |  | TRUE

## load
| name | bus | p_mw | q_mvar | const_z_percent | const_i_percent | sn_mva | scaling | in_service | type
0 | LV_576-5_0_4_load_0 | 0 | 0.0075047 | 0.0018808 | 0 | 0 |  | 1 | TRUE | wye
1 | LV_576-5_0_4_load_1 | 1 | 0.0016925 | 0.00042419 | 0 | 0 |  | 1 | TRUE | wye
2 | LV_576-5_0_4_load_2 | 2 | 0.0031763 | 0.00079606 | 0 | 0 |  | 1 | TRUE | wye
3 | LV_576-5_0_4_load_3 | 3 | 0.0016074 | 0.00040285 | 0 | 0 |  | 1 | TRUE | wye
4 | LV_576-5_0_4_load_67 | 6 | 0.00058908 | 0.00014764 | 0 | 0 |  | 1 | TRUE | wye
5 | LV_576-5_0_4_load_62 | 11 | 0.0035826 | 0.00089789 | 0 | 0 |  | 1 | TRUE | wye
6 | LV_576-5_0_4_load_7 | 12 | 0.013938 | 0.0034932 | 0 | 0 |  | 1 | TRUE | wye
7 | LV_576-5_0_4_load_8 | 13 | 0.0035842 | 0.00089829 | 0 | 0 |  | 1 | TRUE | wye
8 | LV_576-5_0_4_load_9 | 14 | 0.0035702 | 0.00089478 | 0 | 0 |  | 1 | TRUE | wye
9 | LV_576-5_0_4_load_10 | 15 | 0.00197 | 0.00049374 | 0 | 0 |  | 1 | TRUE | wye
10 | LV_576-5_0_4_load_34 | 17 | 0.00197 | 0.00049373 | 0 | 0 |  | 1 | TRUE | wye
11 | LV_576-5_0_4_load_27 | 19 | 0.0084788 | 0.002125 | 0 | 0 |  | 1 | TRUE | wye
12 | LV_576-5_0_4_load_33 | 20 | 0.00063697 | 0.00015964 | 0 | 0 |  | 1 | TRUE | wye
13 | LV_576-5_0_4_load_25 | 21 | 0.014157 | 0.0035481 | 0 | 0 |  | 1 | TRUE | wye
14 | LV_576-5_0_4_load_22 | 22 | 0.0085762 | 0.0021494 | 0 | 0 |  | 1 | TRUE | wye
15 | LV_576-5_0_4_load_28 | 23 | 0.0030955 | 0.00077581 | 0 | 0 |  | 1 | TRUE | wye
16 | LV_576-5_0_4_load_12 | 24 | 0.0085707 | 0.002148 | 0 | 0 |  | 1 | TRUE | wye
17 | LV_576-5_0_4_load_13 | 25 | 0.0050272 | 0.0012599 | 0 | 0 |  | 1 | TRUE | wye
18 | LV_576-5_0_4_load_14 | 26 | 0.0054399 | 0.0013634 | 0 | 0 |  | 1 | TRUE | wye
19 | LV_576-5_0_4_load_74 | 29 | 0.0008702 | 0.00021809 | 0 | 0 |  | 1 | TRUE | wye
20 | LV_576-5_0_4_load_71 | 30 | 0.0011404 | 0.00028581 | 0 | 0 |  | 1 | TRUE | wye
21 | LV_576-5_0_4_load_26 | 32 | 0.0090118 | 0.0022586 | 0 | 0 |  | 1 | TRUE | wye
22 | LV_576-5_0_4_load_75 | 33 | 0.0011447 | 0.00028689 | 0 | 0 |  | 1 | TRUE | wye
23 | LV_576-5_0_4_load_72 | 34 | 0.001704 | 0.00042705 | 0 | 0 |  | 1 | TRUE | wye
24 | LV_576-5_0_4_load_77 | 35 | 0.0027004 | 0.0006768 | 0 | 0 |  | 1 | TRUE | wye
25 | LV_576-5_0_4_load_17 | 36 | 0.00070576 | 0.00017688 | 0 | 0 |  | 1 | TRUE | wye
26 | LV_576-5_0_4_load_18 | 37 | 0.0018829 | 0.00047189 | 0 | 0 |  | 1 | TRUE | wye
27 | LV_576-5_0_4_load_20 | 38 | 0.0018399 | 0.00046113 | 0 | 0 |  | 1 | TRUE | wye
28 | LV_576-5_0_4_load_30 | 39 | 0.0035958 | 0.0009012 | 0 | 0 |  | 1 | TRUE | wye
29 | LV_576-5_0_4_load_64 | 40 | 0.0035794 | 0.00089709 | 0 | 0 |  | 1 | TRUE | wye
30 | LV_576-5_0_4_load_24 | 41 | 0.0085722 | 0.0021484 | 0 | 0 |  | 1 | TRUE | wye
31 | LV_576-5_0_4_load_31 | 43 | 0.0013111 | 0.0003286 | 0 | 0 |  | 1 | TRUE | wye
32 | LV_576-5_0_4_load_87 | 45 | 0.0021758 | 0.0005453 | 0 | 0 |  | 1 | TRUE | wye
33 | LV_576-5_0_4_load_88 | 46 | 0.0026268 | 0.00065833 | 0 | 0 |  | 1 | TRUE | wye
34 | LV_576-5_0_4_load_69 | 49 | 0.0074836 | 0.0018756 | 0 | 0 |  | 1 | TRUE | wye
35 | LV_576-5_0_4_load_78 | 50 | 0.0050021 | 0.0012536 | 0 | 0 |  | 1 | TRUE | wye
36 | LV_576-5_0_4_load_36 | 51 | 0.0031807 | 0.00079717 | 0 | 0 |  | 1 | TRUE | wye
37 | LV_576-5_0_4_load_37 | 52 | 0.002048 | 0.00051328 | 0 | 0 |  | 1 | TRUE | wye
38 | LV_576-5_0_4_load_40 | 54 | 0.0016395 | 0.00041089 | 0 | 0 |  | 1 | TRUE | wye
39 | LV_576-5_0_4_load_41 | 55 | 0.00071337 | 0.00017879 | 0 | 0 |  | 1 | TRUE | wye
40 | LV_576-5_0_4_load_53 | 56 | 0.0031832 | 0.00079777 | 0 | 0 |  | 1 | TRUE | wye
41 | LV_576-5_0_4_load_45 | 58 | 0.0031851 | 0.00079827 | 0 | 0 |  | 1 | TRUE | wye
42 | LV_576-5_0_4_load_43 | 59 | 0.00048122 | 0.0001206 | 0 | 0 |  | 1 | TRUE | wye
43 | LV_576-5_0_4_load_47 | 60 | 0.00098011 | 0.00024564 | 0 | 0 |  | 1 | TRUE | wye
44 | LV_576-5_0_4_load_46 | 61 | 0.00081588 | 0.00020448 | 0 | 0 |  | 1 | TRUE | wye
45 | LV_576-5_0_4_load_49 | 63 | 0.0011281 | 0.00028273 | 0 | 0 |  | 1 | TRUE | wye
46 | LV_576-5_0_4_load_50 | 64 | 0.0004818 | 0.00012075 | 0 | 0 |  | 1 | TRUE | wye
47 | LV_576-5_0_4_load_51 | 65 | 0.0029108 | 0.00072952 | 0 | 0 |  | 1 | TRUE | wye
48 | LV_576-5_0_4_load_55 | 66 | 0.0045092 | 0.0011301 | 0 | 0 |  | 1 | TRUE | wye
49 | LV_576-5_0_4_load_81 | 67 | 0.00048583 | 0.00012176 | 0 | 0 |  | 1 | TRUE | wye
50 | LV_576-5_0_4_load_86 | 68 | 0.0030529 | 0.00076513 | 0 | 0 |  | 1 | TRUE | wye
51 | LV_576-5_0_4_load_54 | 69 | 0.00049563 | 0.00012422 | 0 | 0 |  | 1 | TRUE | wye
52 | LV_576-5_0_4_load_57 | 73 | 0.001119 | 0.00028045 | 0 | 0 |  | 1 | TRUE | wye
53 | LV_576-5_0_4_load_58 | 74 | 0.00070971 | 0.00017787 | 0 | 0 |  | 1 | TRUE | wye
54 | LV_576-5_0_4_load_63 | 76 | 0.010476 | 0.0026256 | 0 | 0 |  | 1 | TRUE | wye
55 | LV_576-5_0_4_load_60 | 77 | 0.00076642 | 0.00019208 | 0 | 0 |  | 1 | TRUE | wye
56 | LV_576-5_0_4_load_61 | 78 | 0.0035908 | 0.00089995 | 0 | 0 |  | 1 | TRUE | wye
57 | LV_576-5_0_4_load_68 | 79 | 0.0063196 | 0.0015839 | 0 | 0 |  | 1 | TRUE | wye
58 | LV_576-5_0_4_load_73 | 80 | 0.0017259 | 0.00043255 | 0 | 0 |  | 1 | TRUE | wye
59 | LV_576-5_0_4_load_80 | 82 | 0.0011153 | 0.00027953 | 0 | 0 |  | 1 | TRUE | wye
60 | LV_576-5_0_4_load_84 | 83 | 0.0013055 | 0.00032719 | 0 | 0 |  | 1 | TRUE | wye
61 | LV_576-5_0_4_load_83 | 84 | 0.0034577 | 0.00086657 | 0 | 0 |  | 1 | TRUE | wye
62 | LV_576-5_0_4_load_89 | 85 | 0.0017809 | 0.00044632 | 0 | 0 |  | 1 | TRUE | wye
63 | LV_576-5_0_4_load_90 | 86 | 0.0023748 | 0.00059517 | 0 | 0 |  | 1 | TRUE | wye
64 | LV_576-5_0_4_load_93 | 87 | 0.0030214 | 0.00075724 | 0 | 0 |  | 1 | TRUE | wye
65 | LV_576-5_0_4_load_91 | 88 | 0.0043519 | 0.0010907 | 0 | 0 |  | 1 | TRUE | wye

## ext_grid
| name | bus | vm_pu | va_degree | slack_weight | in_service
0 |  | 24 | 1 | 0 | 1 | TRUE

## line
| name | std_type | from_bus | to_bus | length_km | r_ohm_per_km | x_ohm_per_km | c_nf_per_km | g_us_per_km | max_i_ka | df | parallel | type | in_service
0 | LV_576-5_0_4_line_0 | NAYY 4x150 SE | 0 | 1 | 0.0045035 | 0.208 | 0.08 | 261 | 0 | 0.27 | 1 | 1 | cs | TRUE
1 | LV_576-5_0_4_line_1 | NAYY 4x150 SE | 0 | 2 | 0.047275 | 0.208 | 0.08 | 261 | 0 | 0.27 | 1 | 1 | cs | TRUE
2 | LV_576-5_0_4_line_2 | NAYY 4x150 SE | 2 | 3 | 0.023931 | 0.208 | 0.08 | 261 | 0 | 0.27 | 1 | 1 | cs | TRUE
3 | LV_576-5_0_4_line_3 | NAYY 4x150 SE | 3 | 4 | 0.051416 | 0.208 | 0.08 | 261 | 0 | 0.27 | 1 | 1 | cs | TRUE
4 | LV_576-5_0_4_line_4 | NAYY 4x150 SE | 4 | 5 | 0.12984 | 0.208 | 0.08 | 261 | 0 | 0.27 | 1 | 1 | cs | TRUE
5 | LV_576-5_0_4_line_5 | NAYY 4x150 SE | 5 | 6 | 0.015853 | 0.208 | 0.08 | 261 | 0 | 0.27 | 1 | 1 | cs | TRUE
6 | LV_576-5_0_4_line_6 | NAYY 4x150 SE | 6 | 7 | 0.088691 | 0.208 | 0.08 | 261 | 0 | 0.27 | 1 | 1 | cs | TRUE
7 | LV_576-5_0_4_line_7 | NAYY 4x150 SE | 7 | 8 | 0.028843 | 0.208 | 0.08 | 261 | 0 | 0.27 | 1 | 1 | cs | TRUE
8 | LV_576-5_0_4_line_8 | NAYY 4x150 SE | 8 | 56 | 0.014838 | 0.208 | 0.08 | 261 | 0 | 0.27 | 1 | 1 | cs | TRUE
9 | LV_576-5_0_4_line_9 | NAYY 4x150 SE | 8 | 52 | 0.029903 | 0.208 | 0.08 | 261 | 0 | 0.27 | 1 | 1 | cs | TRUE
10 | LV_576-5_0_4_line_10 | NAYY 4x150 SE | 9 | 10 | 0.02966 | 0.208 | 0.08 | 261 | 0 | 0.27 | 1 | 1 | cs | TRUE
11 | LV_576-5_0_4_line_11 | NAYY 4x150 SE | 9 | 11 | 0.015447 | 0.208 | 0.08 | 261 | 0 | 0.27 | 1 | 1 | cs | TRUE
12 | LV_576-5_0_4_line_12 | NAYY 4x150 SE | 10 | 40 | 0.043803 | 0.208 | 0.08 | 261 | 0 | 0.27 | 1 | 1 | cs | TRUE
13 | LV_576-5_0_4_line_13 | NAYY 4x150 SE | 11 | 78 | 0.020705 | 0.208 | 0.08 | 261 | 0 | 0.27 | 1 | 1 | cs | TRUE
14 | LV_576-5_0_4_line_14 | NAYY 4x150 SE | 12 | 13 | 0.016092 | 0.208 | 0.08 | 261 | 0 | 0.27 | 1 | 1 | cs | TRUE
15 | LV_576-5_0_4_line_15 | NAYY 4x150 SE | 12 | 14 | 0.0096499 | 0.208 | 0.08 | 261 | 0 | 0.27 | 1 | 1 | cs | TRUE
16 | LV_576-5_0_4_line_16 | NAYY 4x150 SE | 13 | 15 | 0.0089626 | 0.208 | 0.08 | 261 | 0 | 0.27 | 1 | 1 | cs | TRUE
17 | LV_576-5_0_4_line_17 | NAYY 4x150 SE | 14 | 16 | 0.0050265 | 0.208 | 0.08 | 261 | 0 | 0.27 | 1 | 1 | cs | TRUE
18 | LV_576-5_0_4_line_18 | NAYY 4x150 SE | 15 | 17 | 0.024092 | 0.208 | 0.08 | 261 | 0 | 0.27 | 1 | 1 | cs | TRUE
19 | LV_576-5_0_4_line_19 | NAYY 4x150 SE | 16 | 18 | 0.040639 | 0.208 | 0.08 | 261 | 0 | 0.27 | 1 | 1 | cs | TRUE
20 | LV_576-5_0_4_line_20 | NAYY 4x150 SE | 16 | 19 | 0.038132 | 0.208 | 0.08 | 261 | 0 | 0.27 | 1 | 1 | cs | TRUE
21 | LV_576-5_0_4_line_21 | NAYY 4x150 SE | 17 | 20 | 0.017144 | 0.208 | 0.08 | 261 | 0 | 0.27 | 1 | 1 | cs | TRUE
22 | LV_576-5_0_4_line_22 | NAYY 4x150 SE | 18 | 21 | 0.020253 | 0.208 | 0.08 | 261 | 0 | 0.27 | 1 | 1 | cs | TRUE
23 | LV_576-5_0_4_line_23 | NAYY 4x150 SE | 18 | 22 | 0.0084967 | 0.208 | 0.08 | 261 | 0 | 0.27 | 1 | 1 | cs | TRUE
24 | LV_576-5_0_4_line_24 | NAYY 4x150 SE | 19 | 23 | 0.0042221 | 0.208 | 0.08 | 261 | 0 | 0.27 | 1 | 1 | cs | TRUE
25 | LV_576-5_0_4_line_25 | NAYY 4x150 SE | 20 | 39 | 0.0031087 | 0.208 | 0.08 | 261 | 0 | 0.27 | 1 | 1 | cs | TRUE
26 | LV_576-5_0_4_line_26 | NAYY 4x150 SE | 21 | 32 | 0.0079972 | 0.208 | 0.08 | 261 | 0 | 0.27 | 1 | 1 | cs | TRUE
27 | LV_576-5_0_4_line_27 | NAYY 4x150 SE | 22 | 41 | 0.015502 | 0.208 | 0.08 | 261 | 0 | 0.27 | 1 | 1 | cs | TRUE
28 | LV_576-5_0_4_line_28 | NAYY 4x150 SE | 23 | 42 | 0.014577 | 0.208 | 0.08 | 261 | 0 | 0.27 | 1 | 1 | cs | TRUE
29 | LV_576-5_0_4_line_29 | NAYY 4x150 SE | 24 | 25 | 0.017441 | 0.208 | 0.08 | 261 | 0 | 0.27 | 1 | 2 | cs | TRUE
30 | LV_576-5_0_4_line_30 | NAYY 4x150 SE | 24 | 26 | 0.0018939 | 0.208 | 0.08 | 261 | 0 | 0.27 | 1 | 2 | cs | TRUE
31 | LV_576-5_0_4_line_31 | NAYY 4x150 SE | 25 | 27 | 0.0066483 | 0.208 | 0.08 | 261 | 0 | 0.27 | 1 | 2 | cs | TRUE
32 | LV_576-5_0_4_line_32 | NAYY 4x150 SE | 26 | 28 | 0.020092 | 0.208 | 0.08 | 261 | 0 | 0.27 | 1 | 2 | cs | TRUE
33 | LV_576-5_0_4_line_33 | NAYY 4x150 SE | 27 | 29 | 0.030176 | 0.208 | 0.08 | 261 | 0 | 0.27 | 1 | 2 | cs | TRUE
34 | LV_576-5_0_4_line_34 | NAYY 4x150 SE | 27 | 30 | 0.063444 | 0.208 | 0.08 | 261 | 0 | 0.27 | 1 | 1 | cs | TRUE
35 | LV_576-5_0_4_line_35 | NAYY 4x150 SE | 28 | 31 | 0.02635 | 0.208 | 0.08 | 261 | 0 | 0.27 | 1 | 1 | cs | TRUE
36 | LV_576-5_0_4_line_36 | NAYY 4x150 SE | 28 | 32 | 0.0083572 | 0.208 | 0.08 | 261 | 0 | 0.27 | 1 | 1 | cs | TRUE
37 | LV_576-5_0_4_line_37 | NAYY 4x150 SE | 29 | 33 | 0.012975 | 0.208 | 0.08 | 261 | 0 | 0.27 | 1 | 2 | cs | TRUE
38 | LV_576-5_0_4_line_38 | NAYY 4x150 SE | 30 | 34 | 0.028664 | 0.208 | 0.08 | 261 | 0 | 0.27 | 1 | 1 | cs | TRUE
39 | LV_576-5_0_4_line_39 | NAYY 4x150 SE | 31 | 35 | 0.0081915 | 0.208 | 0.08 | 261 | 0 | 0.27 | 1 | 1 | cs | TRUE
40 | LV_576-5_0_4_line_40 | NAYY 4x150 SE | 33 | 81 | 0.052614 | 0.208 | 0.08 | 261 | 0 | 0.27 | 1 | 2 | cs | TRUE
41 | LV_576-5_0_4_line_41 | NAYY 4x150 SE | 34 | 80 | 0.01974 | 0.208 | 0.08 | 261 | 0 | 0.27 | 1 | 1 | cs | TRUE
42 | LV_576-5_0_4_line_42 | NAYY 4x150 SE | 35 | 50 | 0.027197 | 0.208 | 0.08 | 261 | 0 | 0.27 | 1 | 1 | cs | TRUE
43 | LV_576-5_0_4_line_43 | NAYY 4x150 SE | 36 | 37 | 0.002239 | 0.208 | 0.08 | 261 | 0 | 0.27 | 1 | 1 | cs | TRUE
44 | LV_576-5_0_4_line_44 | NAYY 4x150 SE | 37 | 38 | 0.0076914 | 0.208 | 0.08 | 261 | 0 | 0.27 | 1 | 1 | cs | TRUE
45 | LV_576-5_0_4_line_45 | NAYY 4x150 SE | 38 | 39 | 0.014972 | 0.208 | 0.08 | 261 | 0 | 0.27 | 1 | 1 | cs | TRUE
46 | LV_576-5_0_4_line_46 | NAYY 4x150 SE | 42 | 43 | 0.05181 | 0.208 | 0.08 | 261 | 0 | 0.27 | 1 | 1 | cs | TRUE
47 | LV_576-5_0_4_line_47 | NAYY 4x150 SE | 42 | 44 | 0.049493 | 0.208 | 0.08 | 261 | 0 | 0.27 | 1 | 1 | cs | TRUE
48 | LV_576-5_0_4_line_48 | NAYY 4x150 SE | 44 | 45 | 0.0063948 | 0.208 | 0.08 | 261 | 0 | 0.27 | 1 | 1 | cs | TRUE
49 | LV_576-5_0_4_line_49 | NAYY 4x150 SE | 45 | 46 | 0.035431 | 0.208 | 0.08 | 261 | 0 | 0.27 | 1 | 1 | cs | TRUE
50 | LV_576-5_0_4_line_50 | NAYY 4x150 SE | 46 | 85 | 0.019694 | 0.208 | 0.08 | 261 | 0 | 0.27 | 1 | 1 | cs | TRUE
51 | LV_576-5_0_4_line_51 | NAYY 4x150 SE | 47 | 48 | 0.049932 | 0.208 | 0.08 | 261 | 0 | 0.27 | 1 | 1 | cs | TRUE
52 | LV_576-5_0_4_line_52 | NAYY 4x150 SE | 47 | 49 | 0.0068675 | 0.208 | 0.08 | 261 | 0 | 0.27 | 1 | 1 | cs | TRUE
53 | LV_576-5_0_4_line_53 | NAYY 4x150 SE | 48 | 50 | 0.0080819 | 0.208 | 0.08 | 261 | 0 | 0.27 | 1 | 1 | cs | TRUE
54 | LV_576-5_0_4_line_54 | NAYY 4x150 SE | 49 | 79 | 0.033245 | 0.208 | 0.08 | 261 | 0 | 0.27 | 1 | 1 | cs | TRUE
55 | LV_576-5_0_4_line_55 | NAYY 4x150 SE | 51 | 52 | 0.023453 | 0.208 | 0.08 | 261 | 0 | 0.27 | 1 | 1 | cs | TRUE
56 | LV_576-5_0_4_line_56 | NAYY 4x150 SE | 51 | 53 | 0.063603 | 0.208 | 0.08 | 261 | 0 | 0.27 | 1 | 2 | cs | TRUE
57 | LV_576-5_0_4_line_57 | NAYY 4x150 SE | 53 | 54 | 0.018176 | 0.208 | 0.08 | 261 | 0 | 0.27 | 1 | 2 | cs | TRUE
58 | LV_576-5_0_4_line_58 | NAYY 4x150 SE | 53 | 55 | 0.019708 | 0.208 | 0.08 | 261 | 0 | 0.27 | 1 | 1 | cs | TRUE
59 | LV_576-5_0_4_line_59 | NAYY 4x150 SE | 54 | 57 | 0.019992 | 0.208 | 0.08 | 261 | 0 | 0.27 | 1 | 2 | cs | TRUE
60 | LV_576-5_0_4_line_60 | NAYY 4x150 SE | 55 | 58 | 0.0069043 | 0.208 | 0.08 | 261 | 0 | 0.27 | 1 | 1 | cs | TRUE
61 | LV_576-5_0_4_line_61 | NAYY 4x150 SE | 57 | 59 | 0.059521 | 0.208 | 0.08 | 261 | 0 | 0.27 | 1 | 2 | cs | TRUE
62 | LV_576-5_0_4_line_62 | NAYY 4x150 SE | 59 | 60 | 0.028637 | 0.208 | 0.08 | 261 | 0 | 0.27 | 1 | 2 | cs | TRUE
63 | LV_576-5_0_4_line_63 | NAYY 4x150 SE | 60 | 61 | 0.0013901 | 0.208 | 0.08 | 261 | 0 | 0.27 | 1 | 2 | cs | TRUE
64 | LV_576-5_0_4_line_64 | NAYY 4x150 SE | 61 | 62 | 0.024511 | 0.208 | 0.08 | 261 | 0 | 0.27 | 1 | 2 | cs | TRUE
65 | LV_576-5_0_4_line_65 | NAYY 4x150 SE | 62 | 63 | 0.026721 | 0.208 | 0.08 | 261 | 0 | 0.27 | 1 | 1 | cs | TRUE
66 | LV_576-5_0_4_line_66 | NAYY 4x150 SE | 62 | 64 | 0.020675 | 0.208 | 0.08 | 261 | 0 | 0.27 | 1 | 1 | cs | TRUE
67 | LV_576-5_0_4_line_67 | NAYY 4x150 SE | 62 | 65 | 0.046948 | 0.208 | 0.08 | 261 | 0 | 0.27 | 1 | 2 | cs | TRUE
68 | LV_576-5_0_4_line_68 | NAYY 4x150 SE | 63 | 66 | 0.001991 | 0.208 | 0.08 | 261 | 0 | 0.27 | 1 | 1 | cs | TRUE
69 | LV_576-5_0_4_line_69 | NAYY 4x150 SE | 64 | 67 | 0.015769 | 0.208 | 0.08 | 261 | 0 | 0.27 | 1 | 1 | cs | TRUE
70 | LV_576-5_0_4_line_70 | NAYY 4x150 SE | 65 | 68 | 0.02433 | 0.208 | 0.08 | 261 | 0 | 0.27 | 1 | 2 | cs | TRUE
71 | LV_576-5_0_4_line_71 | NAYY 4x150 SE | 66 | 69 | 0.013632 | 0.208 | 0.08 | 261 | 0 | 0.27 | 1 | 1 | cs | TRUE
72 | LV_576-5_0_4_line_72 | NAYY 4x150 SE | 67 | 70 | 0.079228 | 0.208 | 0.08 | 261 | 0 | 0.27 | 1 | 1 | cs | TRUE
73 | LV_576-5_0_4_line_73 | NAYY 4x150 SE | 68 | 71 | 0.0124 | 0.208 | 0.08 | 261 | 0 | 0.27 | 1 | 2 | cs | TRUE
74 | LV_576-5_0_4_line_74 | NAYY 4x150 SE | 69 | 72 | 0.041758 | 0.208 | 0.08 | 261 | 0 | 0.27 | 1 | 1 | cs | TRUE
75 | LV_576-5_0_4_line_75 | NAYY 4x150 SE | 70 | 84 | 0.07993 | 0.208 | 0.08 | 261 | 0 | 0.27 | 1 | 1 | cs | TRUE
76 | LV_576-5_0_4_line_76 | NAYY 4x150 SE | 71 | 83 | 0.02958 | 0.208 | 0.08 | 261 | 0 | 0.27 | 1 | 1 | cs | TRUE
77 | LV_576-5_0_4_line_77 | NAYY 4x150 SE | 71 | 82 | 0.018273 | 0.208 | 0.08 | 261 | 0 | 0.27 | 1 | 2 | cs | TRUE
78 | LV_576-5_0_4_line_78 | NAYY 4x150 SE | 72 | 73 | 0.023093 | 0.208 | 0.08 | 261 | 0 | 0.27 | 1 | 1 | cs | TRUE
79 | LV_576-5_0_4_line_79 | NAYY 4x150 SE | 72 | 74 | 0.034591 | 0.208 | 0.08 | 261 | 0 | 0.27 | 1 | 1 | cs | TRUE
80 | LV_576-5_0_4_line_80 | NAYY 4x150 SE | 72 | 75 | 0.010534 | 0.208 | 0.08 | 261 | 0 | 0.27 | 1 | 1 | cs | TRUE
81 | LV_576-5_0_4_line_81 | NAYY 4x150 SE | 75 | 76 | 0.076585 | 0.208 | 0.08 | 261 | 0 | 0.27 | 1 | 1 | cs | TRUE
82 | LV_576-5_0_4_line_82 | NAYY 4x150 SE | 75 | 77 | 0.015262 | 0.208 | 0.08 | 261 | 0 | 0.27 | 1 | 1 | cs | TRUE
83 | LV_576-5_0_4_line_83 | NAYY 4x150 SE | 77 | 78 | 0.11836 | 0.208 | 0.08 | 261 | 0 | 0.27 | 1 | 1 | cs | TRUE
84 | LV_576-5_0_4_line_84 | NAYY 4x150 SE | 81 | 82 | 0.074036 | 0.208 | 0.08 | 261 | 0 | 0.27 | 1 | 2 | cs | TRUE
85 | LV_576-5_0_4_line_85 | NAYY 4x150 SE | 85 | 86 | 0.011358 | 0.208 | 0.08 | 261 | 0 | 0.27 | 1 | 1 | cs | TRUE
86 | LV_576-5_0_4_line_86 | NAYY 4x150 SE | 86 | 87 | 0.040153 | 0.208 | 0.08 | 261 | 0 | 0.27 | 1 | 1 | cs | TRUE
87 | LV_576-5_0_4_line_87 | NAYY 4x150 SE | 87 | 88 | 0.01968 | 0.208 | 0.08 | 261 | 0 | 0.27 | 1 | 1 | cs | TRUE

## trafo
| name | std_type | hv_bus | lv_bus | sn_mva | vn_hv_kv | vn_lv_kv | vk_percent | vkr_percent | pfe_kw | i0_percent | shift_degree | tap_side | tap_neutral | tap_min | tap_max | tap_step_percent | tap_step_degree | tap_pos | tap_phase_shifter | parallel | df | in_service
0 | LV_576-5_0_4_trafo_12 | 0.25 MVA 20/0.4 kV | 89 | 24 | 0.25 | 20 | 0.4 | 6 | 1.44 | 0.8 | 0.32 | 150 | hv | 0 | -2 | 2 | 2.5 | 0 | 0 | FALSE | 1 | 1 | TRUE

## line_geodata
| x0 | y0 | x1 | y1 | x2 | y2 | x3 | y3 | x4 | y4 | x5 | y5 | x6 | y6 | x7 | y7 | x8 | y8 | x9 | y9
0 | 2644807.0959 | 1163596.9691 | 2644809.7927 | 1163593.3623
1 | 2644807.0959 | 1163596.9691 | 2644802.1274 | 1163603.6142 | 2644787.7605 | 1163622.8618 | 2644785.7481 | 1163625.6705 | 2644778.9463 | 1163634.949
2 | 2644764.7978 | 1163654.2491 | 2644778.9463 | 1163634.949
3 | 2644736.6569 | 1163696.9982 | 2644741.0229 | 1163686.6808 | 2644764.7978 | 1163654.2491
4 | 2644736.6569 | 1163696.9982 | 2644734.3774 | 1163699.6938 | 2644729.7839 | 1163706.6188 | 2644719.8815 | 1163718.8294 | 2644715.3824 | 1163730.5799 | 2644715.8123 | 1163750.0266 | 2644718.9896 | 1163770.7944 | 2644742.062 | 1163752.9232 | 2644750.2422 | 1163760.11 | 2644757.1288 | 1163766.1533
5 | 2644757.1288 | 1163766.1533 | 2644767.1583 | 1163753.8768
6 | 2644811.7844 | 1163685.0398 | 2644816.3499 | 1163688.0532 | 2644815.9057 | 1163694.2087 | 2644767.1583 | 1163753.8768
7 | 2644829.6569 | 1163664.0509 | 2644821.6352 | 1163667.4484 | 2644811.7844 | 1163685.0398
8 | 2644829.6569 | 1163664.0509 | 2644835.4533 | 1163658.1243 | 2644840.6153 | 1163654.0606
9 | 2644829.6569 | 1163664.0509 | 2644837.8656 | 1163669.4704 | 2644844.9364 | 1163672.3913 | 2644856.9351 | 1163670.8132 | 2644857.2286 | 1163670.6998
10 | 2644750.6084 | 1163882.788 | 2644749.6956 | 1163886.0607 | 2644747.009 | 1163889.9538 | 2644743.6617 | 1163894.1089 | 2644739.1365 | 1163898.044 | 2644730.7067 | 1163903.851
11 | 2644750.6084 | 1163882.788 | 2644758.4544 | 1163880.3228 | 2644761.5756 | 1163878.7563 | 2644764.3211 | 1163876.231
12 | 2644730.7067 | 1163903.851 | 2644734.8097 | 1163909.2955 | 2644738.8789 | 1163946.0561
13 | 2644764.3211 | 1163876.231 | 2644769.1434 | 1163870.4416 | 2644777.2934 | 1163860.0962
14 | 2644891.1498 | 1163978.5581 | 2644879.3411 | 1163989.4902
15 | 2644891.1498 | 1163978.5581 | 2644898.2311 | 1163972.0024
16 | 2644879.3411 | 1163989.4902 | 2644872.7642 | 1163995.5789
17 | 2644902.553 | 1163969.5097 | 2644899.0784 | 1163971.218 | 2644898.2311 | 1163972.0024
18 | 2644851.2159 | 1164006.0811 | 2644855.8758 | 1164004.8801 | 2644872.7642 | 1163995.5789 | 2644872.7642 | 1163995.5789
19 | 2644941.0722 | 1163956.9129 | 2644934.0696 | 1163958.2391 | 2644914.6987 | 1163963.5417 | 2644902.553 | 1163969.5097
20 | 2644902.553 | 1163969.5097 | 2644907.2276 | 1163979.4053 | 2644918.1976 | 1164004.2819
21 | 2644834.6142 | 1164010.3599 | 2644851.2159 | 1164006.0811
22 | 2644941.0722 | 1163956.9129 | 2644960.6454 | 1163951.7083
23 | 2644941.0722 | 1163956.9129 | 2644937.2276 | 1163952.782 | 2644934.5811 | 1163953.8493
24 | 2644919.9012 | 1164008.1451 | 2644918.1976 | 1164004.2819
25 | 2644834.6142 | 1164010.3599 | 2644831.6039 | 1164011.1358
26 | 2644968.374 | 1163949.6532 | 2644960.6454 | 1163951.7083
27 | 2644920.204 | 1163959.6474 | 2644934.5811 | 1163953.8493
28 | 2644925.6237 | 1164021.5425 | 2644925.19 | 1164020.1385 | 2644919.9012 | 1164008.1451
29 | 2644972.0261 | 1163926.6839 | 2644972.0261 | 1163926.6839 | 2644976.1806 | 1163921.1232 | 2644983.3708 | 1163913.4715
30 | 2644972.0261 | 1163926.6839 | 2644971.5614 | 1163928.5199
31 | 2644987.9235 | 1163908.6266 | 2644983.3708 | 1163913.4715
32 | 2644976.4505 | 1163947.5057 | 2644970.7397 | 1163931.7658 | 2644971.5614 | 1163928.5199
33 | 2644987.9235 | 1163908.6266 | 2645008.5833 | 1163886.6324
34 | 2644987.9235 | 1163908.6266 | 2645041.5457 | 1163899.2673 | 2645050.469 | 1163898.0109
35 | 2644976.4505 | 1163947.5057 | 2644989.2538 | 1163944.7777 | 2645002.1538 | 1163941.4169
36 | 2644976.4505 | 1163947.5057 | 2644968.374 | 1163949.6532
37 | 2645008.5833 | 1163886.6324 | 2645015.154 | 1163879.6373 | 2645018.3622 | 1163878.5806
38 | 2645050.469 | 1163898.0109 | 2645059.0882 | 1163896.7974 | 2645065.1962 | 1163894.2529 | 2645076.1311 | 1163886.6072
39 | 2645002.1538 | 1163941.4169 | 2645010.2795 | 1163940.3815
40 | 2645041.1633 | 1163849.0826 | 2645048.4844 | 1163868.6588 | 2645018.3622 | 1163878.5806
41 | 2645092.3089 | 1163875.2957 | 2645076.1311 | 1163886.6072
42 | 2645010.2795 | 1163940.3815 | 2645037.2579 | 1163936.9438
43 | 2644809.425 | 1164022.1676 | 2644811 | 1164020.5762 | 2644811 | 1164020.5762
44 | 2644817.9924 | 1164017.3723 | 2644811 | 1164020.5762
45 | 2644831.6039 | 1164011.1358 | 2644831.6039 | 1164011.1358 | 2644817.9924 | 1164017.3723
46 | 2644925.6237 | 1164021.5425 | 2644924.2725 | 1164023.0109 | 2644909.1339 | 1164030.802 | 2644891.5099 | 1164048.3575 | 2644885.0186 | 1164053.0337
47 | 2644929.493 | 1164070.5526 | 2644929.586 | 1164061.1817 | 2644928.6891 | 1164031.5484 | 2644925.6237 | 1164021.5425
48 | 2644929.493 | 1164070.5526 | 2644932.2172 | 1164064.767
49 | 2644932.2172 | 1164064.767 | 2644934.3336 | 1164060.2722 | 2644938.7533 | 1164057.1258 | 2644949.285 | 1164053.9473 | 2644960.8147 | 1164045.9411
50 | 2644960.8147 | 1164045.9411 | 2644965.314 | 1164042.8167 | 2644969.9138 | 1164038.1264 | 2644975.3986 | 1164032.7985
51 | 2645047.841 | 1163948.4179 | 2645058.4054 | 1163943.9725 | 2645063.8087 | 1163943.4794 | 2645070.7699 | 1163941.5527 | 2645066.13 | 1163940.3284 | 2645057.8934 | 1163938.7104 | 2645045.31 | 1163937.6378
52 | 2645047.841 | 1163948.4179 | 2645043.3065 | 1163953.5756 | 2645043.3065 | 1163953.5756
53 | 2645045.31 | 1163937.6378 | 2645037.2579 | 1163936.9438
54 | 2645023.2214 | 1163968.0575 | 2645022.3667 | 1163964.8359 | 2645022.2721 | 1163958.0427 | 2645026.3483 | 1163954.7493 | 2645035.3577 | 1163951.3594 | 2645043.3065 | 1163953.5756
55 | 2644879.1036 | 1163662.2423 | 2644857.2286 | 1163670.6998
56 | 2644922.4719 | 1163629.3471 | 2644921.7442 | 1163643.7159 | 2644918.4833 | 1163650.6173 | 2644911.5041 | 1163654.9231 | 2644900.633 | 1163656.276 | 2644888.3602 | 1163658.6634 | 2644879.1036 | 1163662.2423
57 | 2644922.4719 | 1163629.3471 | 2644923.7594 | 1163621.0524 | 2644924.2344 | 1163611.2822
58 | 2644922.4719 | 1163629.3471 | 2644915.5503 | 1163633.1196 | 2644904.8781 | 1163638.2129
59 | 2644930.2438 | 1163592.7527 | 2644926.552 | 1163597.8833 | 2644924.5105 | 1163605.6055 | 2644924.2344 | 1163611.2822
60 | 2644898.647 | 1163641.1866 | 2644904.8781 | 1163638.2129
61 | 2644930.2438 | 1163592.7527 | 2644930.5151 | 1163601.5482 | 2644934.5644 | 1163625.4798 | 2644932.3692 | 1163651.8379
62 | 2644936.8693 | 1163679.8399 | 2644931.7793 | 1163658.921 | 2644932.3692 | 1163651.8379
63 | 2644937.198 | 1163681.1906 | 2644936.8693 | 1163679.8399
64 | 2644942.9929 | 1163705.0066 | 2644937.198 | 1163681.1906
65 | 2644942.9929 | 1163705.0066 | 2644923.1228 | 1163722.8722
66 | 2644942.9929 | 1163705.0066 | 2644951.5114 | 1163690.4737 | 2644953.7764 | 1163687.3861
67 | 2644942.9929 | 1163705.0066 | 2644970.2082 | 1163743.2617
68 | 2644923.1228 | 1163722.8722 | 2644921.6422 | 1163724.2034
69 | 2644953.7764 | 1163687.3861 | 2644960.6116 | 1163678.0685 | 2644963.6703 | 1163675.1708
70 | 2644970.2082 | 1163743.2617 | 2644984.3123 | 1163763.087
71 | 2644910.5155 | 1163732.0716 | 2644921.1782 | 1163724.6206 | 2644921.6422 | 1163724.2034
72 | 2645031.8356 | 1163636.157 | 2644991.9781 | 1163653.29 | 2644985.1406 | 1163658.1081 | 2644970.6243 | 1163668.5828 | 2644963.6703 | 1163675.1708
73 | 2644990.6636 | 1163773.721 | 2644986.1513 | 1163765.6719 | 2644984.3123 | 1163763.087
74 | 2644876.7604 | 1163756.6504 | 2644885.2634 | 1163750.3216 | 2644903.0922 | 1163737.2589 | 2644910.5155 | 1163732.0716
75 | 2645043.4645 | 1163712.6062 | 2645045.4168 | 1163711.6981 | 2645045.6231 | 1163684.1519 | 2645040.8947 | 1163657.9028 | 2645031.8356 | 1163636.157
76 | 2644990.6636 | 1163773.721 | 2645010.7882 | 1163760.9426 | 2645014.9247 | 1163756.9612
77 | 2644990.6636 | 1163773.721 | 2644994.6479 | 1163783.756 | 2645000.0462 | 1163788.9274
78 | 2644864.6524 | 1163736.972 | 2644870.7567 | 1163747.2563 | 2644876.7604 | 1163756.6504
79 | 2644907.2167 | 1163748.0287 | 2644893.8914 | 1163757.0228 | 2644888.7403 | 1163759.6191 | 2644885.0292 | 1163760.1583 | 2644881.5349 | 1163759.3541 | 2644876.7604 | 1163756.6504
80 | 2644868.5083 | 1163763.2256 | 2644876.7604 | 1163756.6504
81 | 2644868.5083 | 1163763.2256 | 2644903.7076 | 1163831.2793
82 | 2644868.5083 | 1163763.2256 | 2644856.6418 | 1163772.824
83 | 2644856.6418 | 1163772.824 | 2644843.5187 | 1163783.4388 | 2644833.4014 | 1163792.6127 | 2644824.0946 | 1163801.9816 | 2644800.0955 | 1163831.1514 | 2644777.2934 | 1163860.0962
84 | 2645041.1633 | 1163849.0826 | 2645038.2497 | 1163845.4145 | 2645027.866 | 1163820.5793 | 2645024.9245 | 1163814.4986 | 2645002.1918 | 1163790.9829 | 2645000.0462 | 1163788.9274
85 | 2644984.6461 | 1164026.297 | 2644977.6364 | 1164030.6247 | 2644975.3986 | 1164032.7985
86 | 2644984.6461 | 1164026.297 | 2645013.1476 | 1164054.5805
87 | 2645013.1476 | 1164054.5805 | 2645024.625 | 1164049.8973 | 2645031.7708 | 1164048.4856

## bus_geodata
| x | y | coords
0 | 2644807.0959 | 1163596.9691
1 | 2644809.7927 | 1163593.3623
2 | 2644778.9463 | 1163634.949
3 | 2644764.7978 | 1163654.2491
4 | 2644736.6569 | 1163696.9982
5 | 2644757.1288 | 1163766.1533
6 | 2644767.1583 | 1163753.8768
7 | 2644811.7844 | 1163685.0398
8 | 2644829.6569 | 1163664.0509
9 | 2644750.6084 | 1163882.788
10 | 2644730.7067 | 1163903.851
11 | 2644764.3211 | 1163876.231
12 | 2644891.1498 | 1163978.5581
13 | 2644879.3411 | 1163989.4902
14 | 2644898.2311 | 1163972.0024
15 | 2644872.7642 | 1163995.5789
16 | 2644902.553 | 1163969.5097
17 | 2644851.2159 | 1164006.0811
18 | 2644941.0722 | 1163956.9129
19 | 2644918.1976 | 1164004.2819
20 | 2644834.6142 | 1164010.3599
21 | 2644960.6454 | 1163951.7083
22 | 2644934.5811 | 1163953.8493
23 | 2644919.9012 | 1164008.1451
24 | 2644972.0261 | 1163926.6839
25 | 2644983.3708 | 1163913.4715
26 | 2644971.5614 | 1163928.5199
27 | 2644987.9235 | 1163908.6266
28 | 2644976.4505 | 1163947.5057
29 | 2645008.5833 | 1163886.6324
30 | 2645050.469 | 1163898.0109
31 | 2645002.1538 | 1163941.4169
32 | 2644968.374 | 1163949.6532
33 | 2645018.3622 | 1163878.5806
34 | 2645076.1311 | 1163886.6072
35 | 2645010.2795 | 1163940.3815
36 | 2644809.425 | 1164022.1676
37 | 2644811 | 1164020.5762
38 | 2644817.9924 | 1164017.3723
39 | 2644831.6039 | 1164011.1358
40 | 2644738.8789 | 1163946.0561
41 | 2644920.204 | 1163959.6474
42 | 2644925.6237 | 1164021.5425
43 | 2644885.0186 | 1164053.0337
44 | 2644929.493 | 1164070.5526
45 | 2644932.2172 | 1164064.767
46 | 2644960.8147 | 1164045.9411
47 | 2645047.841 | 1163948.4179
48 | 2645045.31 | 1163937.6378
49 | 2645043.3065 | 1163953.5756
50 | 2645037.2579 | 1163936.9438
51 | 2644879.1036 | 1163662.2423
52 | 2644857.2286 | 1163670.6998
53 | 2644922.4719 | 1163629.3471
54 | 2644924.2344 | 1163611.2822
55 | 2644904.8781 | 1163638.2129
56 | 2644840.6153 | 1163654.0606
57 | 2644930.2438 | 1163592.7527
58 | 2644898.647 | 1163641.1866
59 | 2644932.3692 | 1163651.8379
60 | 2644936.8693 | 1163679.8399
61 | 2644937.198 | 1163681.1906
62 | 2644942.9929 | 1163705.0066
63 | 2644923.1228 | 1163722.8722
64 | 2644953.7764 | 1163687.3861
65 | 2644970.2082 | 1163743.2617
66 | 2644921.6422 | 1163724.2034
67 | 2644963.6703 | 1163675.1708
68 | 2644984.3123 | 1163763.087
69 | 2644910.5155 | 1163732.0716
70 | 2645031.8356 | 1163636.157
71 | 2644990.6636 | 1163773.721
72 | 2644876.7604 | 1163756.6504
73 | 2644864.6524 | 1163736.972
74 | 2644907.2167 | 1163748.0287
75 | 2644868.5083 | 1163763.2256
76 | 2644903.7076 | 1163831.2793
77 | 2644856.6418 | 1163772.824
78 | 2644777.2934 | 1163860.0962
79 | 2645023.2214 | 1163968.0575
80 | 2645092.3089 | 1163875.2957
81 | 2645041.1633 | 1163849.0826
82 | 2645000.0462 | 1163788.9274
83 | 2645014.9247 | 1163756.9612
84 | 2645043.4645 | 1163712.6062
85 | 2644975.3986 | 1164032.7985
86 | 2644984.6461 | 1164026.297
87 | 2645013.1476 | 1164054.5805
88 | 2645031.7708 | 1164048.4856
89 | 2644976.4505 | 1163947.5057

## line_std_types
| c_nf_per_km | r_ohm_per_km | x_ohm_per_km | max_i_ka | type | q_mm2 | alpha | voltage_rating
NAYY 4x50 SE | 210 | 0.642 | 0.083 | 0.142 | cs | 50 | 0.00403 | LV
NAYY 4x120 SE | 264 | 0.225 | 0.08 | 0.242 | cs | 120 | 0.00403 | LV
NAYY 4x150 SE | 261 | 0.208 | 0.08 | 0.27 | cs | 150 | 0.00403 | LV
NA2XS2Y 1x95 RM/25 12/20 kV | 216 | 0.313 | 0.132 | 0.252 | cs | 95 | 0.00403 | MV
NA2XS2Y 1x185 RM/25 12/20 kV | 273 | 0.161 | 0.117 | 0.362 | cs | 185 | 0.00403 | MV
NA2XS2Y 1x240 RM/25 12/20 kV | 304 | 0.122 | 0.112 | 0.421 | cs | 240 | 0.00403 | MV
NA2XS2Y 1x95 RM/25 6/10 kV | 315 | 0.313 | 0.123 | 0.249 | cs | 95 | 0.00403 | MV
NA2XS2Y 1x185 RM/25 6/10 kV | 406 | 0.161 | 0.11 | 0.358 | cs | 185 | 0.00403 | MV
NA2XS2Y 1x240 RM/25 6/10 kV | 456 | 0.122 | 0.105 | 0.416 | cs | 240 | 0.00403 | MV
NA2XS2Y 1x150 RM/25 12/20 kV | 250 | 0.206 | 0.116 | 0.319 | cs | 150 | 0.00403 | MV
NA2XS2Y 1x120 RM/25 12/20 kV | 230 | 0.253 | 0.119 | 0.283 | cs | 120 | 0.00403 | MV
NA2XS2Y 1x70 RM/25 12/20 kV | 190 | 0.443 | 0.132 | 0.22 | cs | 70 | 0.00403 | MV
NA2XS2Y 1x150 RM/25 6/10 kV | 360 | 0.206 | 0.11 | 0.315 | cs | 150 | 0.00403 | MV
NA2XS2Y 1x120 RM/25 6/10 kV | 340 | 0.253 | 0.113 | 0.28 | cs | 120 | 0.00403 | MV
NA2XS2Y 1x70 RM/25 6/10 kV | 280 | 0.443 | 0.123 | 0.217 | cs | 70 | 0.00403 | MV
N2XS(FL)2Y 1x120 RM/35 64/110 kV | 112 | 0.153 | 0.166 | 0.366 | cs | 120 | 0.00393 | HV
N2XS(FL)2Y 1x185 RM/35 64/110 kV | 125 | 0.099 | 0.156 | 0.457 | cs | 185 | 0.00393 | HV
N2XS(FL)2Y 1x240 RM/35 64/110 kV | 135 | 0.075 | 0.149 | 0.526 | cs | 240 | 0.00393 | HV
N2XS(FL)2Y 1x300 RM/35 64/110 kV | 144 | 0.06 | 0.144 | 0.588 | cs | 300 | 0.00393 | HV
15-AL1/3-ST1A 0.4 | 11 | 1.8769 | 0.35 | 0.105 | ol | 16 | 0.00403 | LV
24-AL1/4-ST1A 0.4 | 11.25 | 1.2012 | 0.335 | 0.14 | ol | 24 | 0.00403 | LV
48-AL1/8-ST1A 0.4 | 12.2 | 0.5939 | 0.3 | 0.21 | ol | 48 | 0.00403 | LV
94-AL1/15-ST1A 0.4 | 13.2 | 0.306 | 0.29 | 0.35 | ol | 94 | 0.00403 | LV
34-AL1/6-ST1A 10.0 | 9.7 | 0.8342 | 0.36 | 0.17 | ol | 34 | 0.00403 | MV
48-AL1/8-ST1A 10.0 | 10.1 | 0.5939 | 0.35 | 0.21 | ol | 48 | 0.00403 | MV
70-AL1/11-ST1A 10.0 | 10.4 | 0.4132 | 0.339 | 0.29 | ol | 70 | 0.00403 | MV
94-AL1/15-ST1A 10.0 | 10.75 | 0.306 | 0.33 | 0.35 | ol | 94 | 0.00403 | MV
122-AL1/20-ST1A 10.0 | 11.1 | 0.2376 | 0.323 | 0.41 | ol | 122 | 0.00403 | MV
149-AL1/24-ST1A 10.0 | 11.25 | 0.194 | 0.315 | 0.47 | ol | 149 | 0.00403 | MV
34-AL1/6-ST1A 20.0 | 9.15 | 0.8342 | 0.382 | 0.17 | ol | 34 | 0.00403 | MV
48-AL1/8-ST1A 20.0 | 9.5 | 0.5939 | 0.372 | 0.21 | ol | 48 | 0.00403 | MV
70-AL1/11-ST1A 20.0 | 9.7 | 0.4132 | 0.36 | 0.29 | ol | 70 | 0.00403 | MV
94-AL1/15-ST1A 20.0 | 10 | 0.306 | 0.35 | 0.35 | ol | 94 | 0.00403 | MV
122-AL1/20-ST1A 20.0 | 10.3 | 0.2376 | 0.344 | 0.41 | ol | 122 | 0.00403 | MV
149-AL1/24-ST1A 20.0 | 10.5 | 0.194 | 0.337 | 0.47 | ol | 149 | 0.00403 | MV
184-AL1/30-ST1A 20.0 | 10.75 | 0.1571 | 0.33 | 0.535 | ol | 184 | 0.00403 | MV
243-AL1/39-ST1A 20.0 | 11 | 0.1188 | 0.32 | 0.645 | ol | 243 | 0.00403 | MV
48-AL1/8-ST1A 110.0 | 8 | 0.5939 | 0.46 | 0.21 | ol | 48 | 0.00403 | HV
70-AL1/11-ST1A 110.0 | 8.4 | 0.4132 | 0.45 | 0.29 | ol | 70 | 0.00403 | HV
94-AL1/15-ST1A 110.0 | 8.65 | 0.306 | 0.44 | 0.35 | ol | 94 | 0.00403 | HV
122-AL1/20-ST1A 110.0 | 8.5 | 0.2376 | 0.43 | 0.41 | ol | 122 | 0.00403 | HV
149-AL1/24-ST1A 110.0 | 8.75 | 0.194 | 0.41 | 0.47 | ol | 149 | 0.00403 | HV
184-AL1/30-ST1A 110.0 | 8.8 | 0.1571 | 0.4 | 0.535 | ol | 184 | 0.00403 | HV
243-AL1/39-ST1A 110.0 | 9 | 0.1188 | 0.39 | 0.645 | ol | 243 | 0.00403 | HV
305-AL1/39-ST1A 110.0 | 9.2 | 0.0949 | 0.38 | 0.74 | ol | 305 | 0.00403 | HV
490-AL1/64-ST1A 110.0 | 9.75 | 0.059 | 0.37 | 0.96 | ol | 490 | 0.00403 | HV
679-AL1/86-ST1A 110.0 | 9.95 | 0.042 | 0.36 | 1.15 | ol | 679 | 0.00403 | HV
490-AL1/64-ST1A 220.0 | 10 | 0.059 | 0.285 | 0.96 | ol | 490 | 0.00403 | HV
679-AL1/86-ST1A 220.0 | 11.7 | 0.042 | 0.275 | 1.15 | ol | 679 | 0.00403 | HV
490-AL1/64-ST1A 380.0 | 11 | 0.059 | 0.253 | 0.96 | ol | 490 | 0.00403 | HV
679-AL1/86-ST1A 380.0 | 14.6 | 0.042 | 0.25 | 1.15 | ol | 679 | 0.00403 | HV

## trafo_std_types
| i0_percent | pfe_kw | vkr_percent | sn_mva | vn_lv_kv | vn_hv_kv | vk_percent | shift_degree | vector_group | tap_side | tap_neutral | tap_min | tap_max | tap_step_degree | tap_step_percent | tap_phase_shifter
160 MVA 380/110 kV | 0.06 | 60 | 0.25 | 160 | 110 | 380 | 12.2 | 0 | Yy0 | hv | 0 | -9 | 9 | 0 | 1.5 | FALSE
100 MVA 220/110 kV | 0.06 | 55 | 0.26 | 100 | 110 | 220 | 12 | 0 | Yy0 | hv | 0 | -9 | 9 | 0 | 1.5 | FALSE
63 MVA 110/20 kV | 0.04 | 22 | 0.32 | 63 | 20 | 110 | 18 | 150 | YNd5 | hv | 0 | -9 | 9 | 0 | 1.5 | FALSE
40 MVA 110/20 kV | 0.05 | 18 | 0.34 | 40 | 20 | 110 | 16.2 | 150 | YNd5 | hv | 0 | -9 | 9 | 0 | 1.5 | FALSE
25 MVA 110/20 kV | 0.07 | 14 | 0.41 | 25 | 20 | 110 | 12 | 150 | YNd5 | hv | 0 | -9 | 9 | 0 | 1.5 | FALSE
63 MVA 110/10 kV | 0.04 | 22 | 0.32 | 63 | 10 | 110 | 18 | 150 | YNd5 | hv | 0 | -9 | 9 | 0 | 1.5 | FALSE
40 MVA 110/10 kV | 0.05 | 18 | 0.34 | 40 | 10 | 110 | 16.2 | 150 | YNd5 | hv | 0 | -9 | 9 | 0 | 1.5 | FALSE
25 MVA 110/10 kV | 0.07 | 14 | 0.41 | 25 | 10 | 110 | 12 | 150 | YNd5 | hv | 0 | -9 | 9 | 0 | 1.5 | FALSE
0.25 MVA 20/0.4 kV | 0.32 | 0.8 | 1.44 | 0.25 | 0.4 | 20 | 6 | 150 | Yzn5 | hv | 0 | -2 | 2 | 0 | 2.5 | FALSE
0.4 MVA 20/0.4 kV | 0.3375 | 1.35 | 1.425 | 0.4 | 0.4 | 20 | 6 | 150 | Dyn5 | hv | 0 | -2 | 2 | 0 | 2.5 | FALSE
0.63 MVA 20/0.4 kV | 0.2619 | 1.65 | 1.206 | 0.63 | 0.4 | 20 | 6 | 150 | Dyn5 | hv | 0 | -2 | 2 | 0 | 2.5 | FALSE
0.25 MVA 10/0.4 kV | 0.24 | 0.6 | 1.2 | 0.25 | 0.4 | 10 | 4 | 150 | Dyn5 | hv | 0 | -2 | 2 | 0 | 2.5 | FALSE
0.4 MVA 10/0.4 kV | 0.2375 | 0.95 | 1.325 | 0.4 | 0.4 | 10 | 4 | 150 | Dyn5 | hv | 0 | -2 | 2 | 0 | 2.5 | FALSE
0.63 MVA 10/0.4 kV | 0.1873 | 1.18 | 1.0794 | 0.63 | 0.4 | 10 | 4 | 150 | Dyn5 | hv | 0 | -2 | 2 | 0 | 2.5 | FALSE

## trafo3w_std_types
| sn_hv_mva | sn_mv_mva | sn_lv_mva | vn_hv_kv | vn_mv_kv | vn_lv_kv | vk_hv_percent | vk_mv_percent | vk_lv_percent | vkr_hv_percent | vkr_mv_percent | vkr_lv_percent | pfe_kw | i0_percent | shift_mv_degree | shift_lv_degree | vector_group | tap_side | tap_neutral | tap_min | tap_max | tap_step_percent
63/25/38 MVA 110/20/10 kV | 63 | 25 | 38 | 110 | 20 | 10 | 10.4 | 10.4 | 10.4 | 0.28 | 0.32 | 0.35 | 35 | 0.89 | 0 | 0 | YN0yn0yn0 | hv | 0 | -10 | 10 | 1.2
63/25/38 MVA 110/10/10 kV | 63 | 25 | 38 | 110 | 10 | 10 | 10.4 | 10.4 | 10.4 | 0.28 | 0.32 | 0.35 | 35 | 0.89 | 0 | 0 | YN0yn0yn0 | hv | 0 | -10 | 10 | 1.2

## fuse_std_types
| fuse_type | i_rated_a | t_avg | t_min | t_total | x_avg | x_min | x_total
HV 100A | HV 100A | 100 | 0 | [10.0, 3.64, 0.854, 0.281, 0.1, 0.0531, 0.022, 0.01] | [10.0, 4.267, 1.21, 0.403, 0.1, 0.058, 0.022, 0.01] | 0 | [300.0, 350.0, 450.0, 550.0, 700.0, 850.0, 1200.0, 1752.0] | [600.0, 700.0, 900.0, 1150.0, 1665.0, 2000.0, 3000.0, 4313.0]
HV 10A | HV 10A | 10 | 0 | [10.0, 1675.0, 0.344, 0.156, 0.1, 0.0417, 0.0171, 0.01] | [10.0, 1.3, 0.3, 0.155, 0.1, 0.0555, 0.023, 0.01] | 0 | [30.0, 32.0, 35.0, 37.0, 39.0, 50.0, 70.0, 88.0] | [60.0, 70.0, 80.0, 87.0, 94.0, 110.0, 150.0, 216.0]
HV 125A | HV 125A | 125 | 0 | [10.0, 1.82, 0.344, 0.1, 0.0467, 0.0269, 0.01] | [10.0, 2.478, 0.426, 0.1, 0.0427, 0.0211, 0.01] | 0 | [375.0, 500.0, 700.0, 925.0, 1200.0, 1500.0, 2341.0] | [750.0, 1000.0, 1500.0, 2200.0, 3000.0, 4000.0, 5765.0]
HV 160A | HV 160A | 160 | 0 | [10.0, 4.15, 1.03, 0.198, 0.1, 0.051, 0.0172, 0.01] | [10.0, 2.3, 0.734, 0.274, 0.1, 0.046, 0.0177, 0.01] | 0 | [480.0, 550.0, 700.0, 1000.0, 1260.0, 1600.0, 2500.0, 3227.0] | [960.0, 1300.0, 1700.0, 2200.0, 2996.0, 4000.0, 6000.0, 7946.0]
HV 16A | HV 16A | 16 | 0 | [10.0, 0.352, 0.164, 0.1, 0.0649, 0.0342, 0.01] | [10.0, 2.34, 0.722, 0.181, 0.1, 0.055, 0.0296, 0.01] | 0 | [48.0, 60.0, 65.0, 71.0, 80.0, 100.0, 162.0] | [96.0, 110.0, 125.0, 150.0, 168.0, 200.0, 250.0, 398.0]
HV 200A | HV 200A | 200 | 0 | [10.0, 4.267, 1.21, 0.403, 0.1, 0.058, 0.022, 0.01] | [10.0, 3.73, 1.654, 0.328, 0.1, 0.0531, 0.019, 0.01] | 0 | [600.0, 700.0, 900.0, 1150.0, 1665.0, 2000.0, 3000.0, 4313.0] | [1200.0, 1500.0, 1800.0, 2700.0, 3960.0, 5000.0, 7500.0, 10620.0]
HV 20A | HV 20A | 20 | 0 | [10.0, 1.3, 0.3, 0.155, 0.1, 0.0555, 0.023, 0.01] | [10.0, 1.3, 0.161, 0.1, 0.0611, 0.0399, 0.0141, 0.01] | 0 | [60.0, 70.0, 80.0, 87.0, 94.0, 110.0, 150.0, 216.0] | [120.0, 150.0, 200.0, 223.0, 260.0, 300.0, 450.0, 532.0]
HV 25A | HV 25A | 25 | 0 | [10.0, 2.512, 0.833, 0.299, 0.1, 0.0372, 0.0223, 0.01] | [10.0, 3.125, 0.597, 0.198, 0.1, 0.0378, 0.022, 0.01] | 0 | [75.0, 82.0, 90.0, 100.0, 124.0, 170.0, 200.0, 289.0] | [150.0, 170.0, 210.0, 250.0, 294.0, 400.0, 500.0, 711.0]
HV 31.5A | HV 31.5A | 31.5 | 0 | [10.0, 2.34, 0.722, 0.181, 0.1, 0.055, 0.0296, 0.01] | [10.0, 2.84, 0.368, 0.164, 0.1, 0.0621, 0.0378, 0.0195, 0.01] | 0 | [95.0, 110.0, 125.0, 150.0, 165.0, 200.0, 250.0, 390.0] | [189.0, 220.0, 300.0, 350.0, 393.0, 450.0, 530.0, 700.0, 960.0]
HV 40A | HV 40A | 40 | 0 | [10.0, 1.3, 0.161, 0.1, 0.0611, 0.0399, 0.0141, 0.01] | [10.0, 2.05, 0.369, 0.198, 0.1, 0.051, 0.0298, 0.01] | 0 | [120.0, 150.0, 200.0, 223.0, 260.0, 300.0, 450.0, 532.0] | [240.0, 300.0, 400.0, 450.0, 530.0, 650.0, 800.0, 1311.0]
HV 50A | HV 50A | 50 | 0 | [10.0, 3.215, 0.597, 0.198, 0.1, 0.0378, 0.022, 0.01] | [10.0, 3.64, 0.854, 0.281, 0.1, 0.0531, 0.022, 0.01] | 0 | [150.0, 170.0, 210.0, 250.0, 294.0, 400.0, 500.0, 711.0] | [300.0, 350.0, 450.0, 550.0, 700.0, 850.0, 1200.0, 1752.0]
HV 6.3A | HV 6.3A | 6.3 | 0 | [10.0, 1.39, 0.344, 0.168, 0.1, 0.056, 0.0263, 0.01] | [10.0, 1.711, 0.516, 0.198, 0.1, 0.0634, 0.0303, 0.01] | 0 | [19.0, 19.5, 20.4, 20.8, 22.0, 25.0, 32.0, 48.0] | [38.0, 40.0, 43.0, 48.0, 53.0, 60.0, 75.0, 118.0]
HV 63A | HV 63A | 63 | 0 | [10.0, 2.84, 0.368, 0.164, 0.1, 0.0621, 0.0378, 0.0195, 0.01] | [10.0, 1.82, 0.344, 0.1, 0.0467, 0.0269, 0.01] | 0 | [189.0, 220.0, 300.0, 350.0, 393.0, 450.0, 530.0, 700.0, 961.0] | [378.0, 500.0, 700.0, 934.0, 1200.0, 1500.0, 2366.0]
HV 80A | HV 80A | 80 | 0 | [10.0, 2.05, 0.369, 0.198, 0.1, 0.051, 0.0298, 0.01] | [10.0, 4.15, 1.03, 0.198, 0.1, 0.051, 0.0172, 0.01] | 0 | [240.0, 300.0, 400.0, 450.0, 530.0, 650.0, 800.0, 1311.0] | [480.0, 550.0, 700.0, 1000.0, 1260.0, 1600.0, 2500.0, 3227.0]
Siemens NH-1-100 | Siemens NH-1-100 | 100 | [5400.0, 2000.0, 400.0, 20.0, 1.0, 0.2, 0.012, 0.004] | 0 | 0 | [150.0, 190.0, 250.0, 430.0, 900.0, 1250.0, 2700.0, 3600.0] | 0 | 0
Siemens NH-1-125 | Siemens NH-1-125 | 125 | [4800.0, 120.0, 7.0, 0.1, 0.004] | 0 | 0 | [180.0, 400.0, 740.0, 2000.0, 4250.0] | 0 | 0
Siemens NH-1-16 | Siemens NH-1-16 | 16 | [4000.0, 400.0, 2.0, 0.1, 0.04, 0.01] | 0 | 0 | [26.0, 35.0, 75.0, 150.0, 200.0, 300.0] | 0 | 0
Siemens NH-1-160 | Siemens NH-1-160 | 160 | [4800.0, 120.0, 7.0, 0.1, 0.004] | 0 | 0 | [210.0, 500.0, 900.0, 2300.0, 5000.0] | 0 | 0
Siemens NH-1-25 | Siemens NH-1-25 | 25 | [4000.0, 1000.0, 10.0, 0.2, 0.02, 0.01] | 0 | 0 | [40.0, 50.0, 100.0, 210.0, 400.0, 500.0] | 0 | 0
Siemens NH-1-50 | Siemens NH-1-50 | 50 | [4000.0, 40.0, 4.0, 1.0, 0.02, 0.01] | 0 | 0 | [86.0, 200.0, 300.0, 400.0, 1000.0, 1280.0] | 0 | 0
Siemens NH-1-63 | Siemens NH-1-63 | 63 | [4000.0, 100.0, 10.0, 2.0, 0.04, 0.01] | 0 | 0 | [100.0, 200.0, 300.0, 400.0, 1000.0, 1500.0] | 0 | 0
Siemens NH-1-80 | Siemens NH-1-80 | 80 | [4800.0, 120.0, 7.0, 0.1, 0.01] | 0 | 0 | [150.58, 250.0, 450.0, 1150.0, 2470.0] | 0 | 0
Siemens NH-2-1000 | Siemens NH-2-1000 | 1000 | [4800.0, 120.0, 7.0, 0.1, 0.004] | 0 | 0 | [1900.0, 3500.0, 8400.0, 24000.0, 52000.0] | 0 | 0
Siemens NH-2-200 | Siemens NH-2-200 | 200 | [4800.0, 120.0, 7.0, 0.1, 0.004] | 0 | 0 | [280.0, 650.0, 1200.0, 3000.0, 7000.0] | 0 | 0
Siemens NH-2-224 | Siemens NH-2-224 | 224 | [4800.0, 120.0, 7.0, 0.2, 0.04, 0.004] | 0 | 0 | [400.0, 750.0, 1453.0, 3025.0, 4315.0, 7600.0] | 0 | 0
Siemens NH-2-250 | Siemens NH-2-250 | 250 | [4800.0, 120.0, 7.0, 0.1, 0.004] | 0 | 0 | [450.0, 800.0, 1650.0, 4000.0, 8500.0] | 0 | 0
Siemens NH-2-315 | Siemens NH-2-315 | 315 | [4800.0, 120.0, 7.0, 0.1, 0.004] | 0 | 0 | [550.0, 920.0, 1900.0, 5000.0, 11000.0] | 0 | 0
Siemens NH-2-355 | Siemens NH-2-355 | 355 | [4800.0, 120.0, 6.0, 0.1, 0.004] | 0 | 0 | [650.0, 1116.27, 2350.0, 5840.0, 12790.0] | 0 | 0
Siemens NH-2-400 | Siemens NH-2-400 | 400 | [4800.0, 120.0, 7.0, 0.1, 0.004] | 0 | 0 | [720.0, 1350.0, 2800.0, 6500.0, 15000.0] | 0 | 0
Siemens NH-2-425 | Siemens NH-2-425 | 425 | [4800.0, 120.0, 7.0, 0.1, 0.004] | 0 | 0 | [850.0, 1500.0, 3050.0, 7500.0, 16500.0] | 0 | 0
Siemens NH-2-630 | Siemens NH-2-630 | 630 | [4800.0, 120.0, 7.0, 0.1, 0.004] | 0 | 0 | [1200.0, 2000.0, 4800.0, 12000.0, 26000.0] | 0 | 0

## dtypes
| element | column | dtype
0 | bus | name | object
1 | bus | vn_kv | float64
2 | bus | type | object
3 | bus | zone | object
4 | bus | in_service | bool
5 | load | name | object
6 | load | bus | uint32
7 | load | p_mw | float64
8 | load | q_mvar | float64
9 | load | const_z_percent | float64
10 | load | const_i_percent | float64
11 | load | sn_mva | float64
12 | load | scaling | float64
13 | load | in_service | bool
14 | load | type | object
15 | ext_grid | name | object
16 | ext_grid | bus | uint32
17 | ext_grid | vm_pu | float64
18 | ext_grid | va_degree | float64
19 | ext_grid | slack_weight | float64
20 | ext_grid | in_service | bool
21 | line | name | object
22 | line | std_type | object
23 | line | from_bus | uint32
24 | line | to_bus | uint32
25 | line | length_km | float64
26 | line | r_ohm_per_km | float64
27 | line | x_ohm_per_km | float64
28 | line | c_nf_per_km | float64
29 | line | g_us_per_km | float64
30 | line | max_i_ka | float64
31 | line | df | float64
32 | line | parallel | uint32
33 | line | type | object
34 | line | in_service | bool
35 | trafo | name | object
36 | trafo | std_type | object
37 | trafo | hv_bus | uint32
38 | trafo | lv_bus | uint32
39 | trafo | sn_mva | float64
40 | trafo | vn_hv_kv | float64
41 | trafo | vn_lv_kv | float64
42 | trafo | vk_percent | float64
43 | trafo | vkr_percent | float64
44 | trafo | pfe_kw | float64
45 | trafo | i0_percent | float64
46 | trafo | shift_degree | float64
47 | trafo | tap_side | object
48 | trafo | tap_neutral | int32
49 | trafo | tap_min | int32
50 | trafo | tap_max | int32
51 | trafo | tap_step_percent | float64
52 | trafo | tap_step_degree | float64
53 | trafo | tap_pos | int32
54 | trafo | tap_phase_shifter | bool
55 | trafo | parallel | uint32
56 | trafo | df | float64
57 | trafo | in_service | bool
58 | line_geodata | coords | object
59 | bus_geodata | x | float64
60 | bus_geodata | y | float64
61 | bus_geodata | coords | object

## parameters
| version | format_version | converged | OPF_converged | name | f_hz | sn_mva
0 | 2.14.6 | 2.14.0 | FALSE | FALSE |  | 50 | 1