## bus
| name | vn_kv | type | zone | in_service
0 | bus_LV_576-9_0_5_node_0 | 0.4 | n |  | TRUE
1 | bus_LV_576-9_0_5_node_1 | 0.4 | n |  | TRUE
2 | bus_LV_576-9_0_5_node_2 | 0.4 | n |  | TRUE
3 | bus_LV_576-9_0_5_node_3 | 0.4 | n |  | TRUE
4 | bus_LV_576-9_0_5_node_4 | 0.4 | n |  | TRUE
5 | bus_LV_576-9_0_5_node_45 | 0.4 | n |  | TRUE
6 | bus_LV_576-9_0_5_node_44 | 0.4 | n |  | TRUE
7 | bus_LV_576-9_0_5_node_5 | 0.4 | n |  | TRUE
8 | bus_LV_576-9_0_5_node_58 | 0.4 | n |  | TRUE
9 | bus_LV_576-9_0_5_node_59 | 0.4 | n |  | TRUE
10 | bus_LV_576-9_0_5_node_94 | 0.4 | n |  | TRUE
11 | bus_LV_576-9_0_5_node_10 | 0.4 | n |  | TRUE
12 | bus_LV_576-9_0_5_node_11 | 0.4 | n |  | TRUE
13 | bus_LV_576-9_0_5_node_9 | 0.4 | n |  | TRUE
14 | bus_LV_576-9_0_5_node_6 | 0.4 | n |  | TRUE
15 | bus_LV_576-9_0_5_node_39 | 0.4 | n |  | TRUE
16 | bus_LV_576-9_0_5_node_12 | 0.4 | n |  | TRUE
17 | bus_LV_576-9_0_5_node_40 | 0.4 | n |  | TRUE
18 | bus_LV_576-9_0_5_node_7 | 0.4 | n |  | TRUE
19 | bus_LV_576-9_0_5_node_8 | 0.4 | n |  | TRUE
20 | bus_LV_576-9_0_5_node_47 | 0.4 | n |  | TRUE
21 | bus_LV_576-9_0_5_node_48 | 0.4 | n |  | TRUE
22 | bus_LV_576-9_0_5_node_26 | 0.4 | n |  | TRUE
23 | bus_LV_576-9_0_5_node_27 | 0.4 | n |  | TRUE
24 | bus_LV_576-9_0_5_node_28 | 0.4 | n |  | TRUE
25 | bus_LV_576-9_0_5_node_29 | 0.4 | n |  | TRUE
26 | bus_LV_576-9_0_5_node_30 | 0.4 | n |  | TRUE
27 | bus_LV_576-9_0_5_node_31 | 0.4 | n |  | TRUE
28 | bus_LV_576-9_0_5_node_33 | 0.4 | n |  | TRUE
29 | bus_LV_576-9_0_5_node_32 | 0.4 | n |  | TRUE
30 | bus_LV_576-9_0_5_node_37 | 0.4 | n |  | TRUE
31 | bus_LV_576-9_0_5_node_163 | 0.4 | n |  | TRUE
32 | bus_LV_576-9_0_5_node_160 | 0.4 | n |  | TRUE
33 | bus_LV_576-9_0_5_node_161 | 0.4 | n |  | TRUE
34 | bus_LV_576-9_0_5_node_162 | 0.4 | n |  | TRUE
35 | bus_LV_576-9_0_5_node_164 | 0.4 | n |  | TRUE
36 | bus_LV_576-9_0_5_node_61 | 0.4 | n |  | TRUE
37 | bus_LV_576-9_0_5_node_46 | 0.4 | n |  | TRUE
38 | bus_LV_576-9_0_5_node_22 | 0.4 | n |  | TRUE
39 | bus_LV_576-9_0_5_node_18 | 0.4 | n |  | TRUE
40 | bus_LV_576-9_0_5_node_16 | 0.4 | n |  | TRUE
41 | bus_LV_576-9_0_5_node_34 | 0.4 | n |  | TRUE
42 | bus_LV_576-9_0_5_node_35 | 0.4 | n |  | TRUE
43 | bus_LV_576-9_0_5_node_24 | 0.4 | n |  | TRUE
44 | bus_LV_576-9_0_5_node_36 | 0.4 | n |  | TRUE
45 | bus_LV_576-9_0_5_node_20 | 0.4 | n |  | TRUE
46 | bus_LV_576-9_0_5_node_14 | 0.4 | n |  | TRUE
47 | bus_LV_576-9_0_5_node_15 | 0.4 | n |  | TRUE
48 | bus_LV_576-9_0_5_node_19 | 0.4 | n |  | TRUE
49 | bus_LV_576-9_0_5_node_50 | 0.4 | n |  | TRUE
50 | bus_LV_576-9_0_5_node_38 | 0.4 | n |  | TRUE
51 | bus_LV_576-9_0_5_node_17 | 0.4 | n |  | TRUE
52 | bus_LV_576-9_0_5_node_21 | 0.4 | n |  | TRUE
53 | bus_LV_576-9_0_5_node_43 | 0.4 | n |  | TRUE
54 | bus_LV_576-9_0_5_node_25 | 0.4 | n |  | TRUE
55 | bus_LV_576-9_0_5_node_23 | 0.4 | n |  | TRUE
56 | bus_LV_576-9_0_5_node_41 | 0.4 | n |  | TRUE
57 | bus_LV_576-9_0_5_node_42 | 0.4 | n |  | TRUE
58 | bus_LV_576-9_0_5_node_89 | 0.4 | n |  | TRUE
59 | bus_LV_576-9_0_5_node_90 | 0.4 | n |  | TRUE
60 | bus_LV_576-9_0_5_node_93 | 0.4 | n |  | TRUE
61 | bus_LV_576-9_0_5_node_92 | 0.4 | n |  | TRUE
62 | bus_LV_576-9_0_5_node_91 | 0.4 | n |  | TRUE
63 | bus_LV_576-9_0_5_node_79 | 0.4 | n |  | TRUE
64 | bus_LV_576-9_0_5_node_49 | 0.4 | n |  | TRUE
65 | bus_LV_576-9_0_5_node_54 | 0.4 | n |  | TRUE
66 | bus_LV_576-9_0_5_node_52 | 0.4 | n |  | TRUE
67 | bus_LV_576-9_0_5_node_56 | 0.4 | n |  | TRUE
68 | bus_LV_576-9_0_5_node_53 | 0.4 | n |  | TRUE
69 | bus_LV_576-9_0_5_node_51 | 0.4 | n |  | TRUE
70 | bus_LV_576-9_0_5_node_55 | 0.4 | n |  | TRUE
71 | bus_LV_576-9_0_5_node_63 | 0.4 | n |  | TRUE
72 | bus_LV_576-9_0_5_node_65 | 0.4 | n |  | TRUE
73 | bus_LV_576-9_0_5_node_66 | 0.4 | n |  | TRUE
74 | bus_LV_576-9_0_5_node_76 | 0.4 | n |  | TRUE
75 | bus_LV_576-9_0_5_node_172 | 0.4 | n |  | TRUE
76 | bus_LV_576-9_0_5_node_67 | 0.4 | n |  | TRUE
77 | bus_LV_576-9_0_5_node_68 | 0.4 | n |  | TRUE
78 | bus_LV_576-9_0_5_node_69 | 0.4 | n |  | TRUE
79 | bus_LV_576-9_0_5_node_70 | 0.4 | n |  | TRUE
80 | bus_LV_576-9_0_5_node_71 | 0.4 | n |  | TRUE
81 | bus_LV_576-9_0_5_node_72 | 0.4 | n |  | TRUE
82 | bus_LV_576-9_0_5_node_73 | 0.4 | n |  | TRUE
83 | bus_LV_576-9_0_5_node_77 | 0.4 | n |  | TRUE
84 | bus_LV_576-9_0_5_node_75 | 0.4 | n |  | TRUE
85 | bus_LV_576-9_0_5_node_74 | 0.4 | n |  | TRUE
86 | bus_LV_576-9_0_5_node_78 | 0.4 | n |  | TRUE
87 | bus_LV_576-9_0_5_node_80 | 0.4 | n |  | TRUE
88 | bus_LV_576-9_0_5_node_86 | 0.4 | n |  | TRUE
89 | bus_LV_576-9_0_5_node_84 | 0.4 | n |  | TRUE
90 | bus_LV_576-9_0_5_node_81 | 0.4 | n |  | TRUE
91 | bus_LV_576-9_0_5_node_82 | 0.4 | n |  | TRUE
92 | bus_LV_576-9_0_5_node_83 | 0.4 | n |  | TRUE
93 | bus_LV_576-9_0_5_node_85 | 0.4 | n |  | TRUE
94 | bus_MV_195_0_node_105 | 20 | n |  | TRUE

## load
| name | bus | p_mw | q_mvar | const_z_percent | const_i_percent | sn_mva | scaling | in_service | type
0 | LV_576-9_0_5_load_0 | 0 | 0.0036129 | 0.00090548 | 0 | 0 |  | 1 | TRUE | wye
1 | LV_576-9_0_5_load_1 | 1 | 0.00070983 | 0.0001779 | 0 | 0 |  | 1 | TRUE | wye
2 | LV_576-9_0_5_load_3 | 3 | 0.00066538 | 0.00016676 | 0 | 0 |  | 1 | TRUE | wye
3 | LV_576-9_0_5_load_45 | 5 | 0.00079114 | 0.00019828 | 0 | 0 |  | 1 | TRUE | wye
4 | LV_576-9_0_5_load_5 | 7 | 0.00028027 | 7.0242e-05 | 0 | 0 |  | 1 | TRUE | wye
5 | LV_576-9_0_5_load_59 | 9 | 0.00057059 | 0.000143 | 0 | 0 |  | 1 | TRUE | wye
6 | LV_576-9_0_5_load_94 | 10 | 0.00050032 | 0.00012539 | 0 | 0 |  | 1 | TRUE | wye
7 | LV_576-9_0_5_load_11 | 12 | 0.00078586 | 0.00019695 | 0 | 0 |  | 1 | TRUE | wye
8 | LV_576-9_0_5_load_9 | 13 | 0.00064814 | 0.00016244 | 0 | 0 |  | 1 | TRUE | wye
9 | LV_576-9_0_5_load_39 | 15 | 0.0003938 | 9.8695e-05 | 0 | 0 |  | 1 | TRUE | wye
10 | LV_576-9_0_5_load_12 | 16 | 0.0021075 | 0.0005282 | 0 | 0 |  | 1 | TRUE | wye
11 | LV_576-9_0_5_load_40 | 17 | 0.00069884 | 0.00017514 | 0 | 0 |  | 1 | TRUE | wye
12 | LV_576-9_0_5_load_8 | 19 | 0.00033897 | 8.4954e-05 | 0 | 0 |  | 1 | TRUE | wye
13 | LV_576-9_0_5_load_47 | 20 | 0.0003127 | 7.837e-05 | 0 | 0 |  | 1 | TRUE | wye
14 | LV_576-9_0_5_load_48 | 21 | 0.00068036 | 0.00017051 | 0 | 0 |  | 1 | TRUE | wye
15 | LV_576-9_0_5_load_26 | 22 | 0.00062244 | 0.000156 | 0 | 0 |  | 1 | TRUE | wye
16 | LV_576-9_0_5_load_29 | 25 | 0.00088072 | 0.00022073 | 0 | 0 |  | 1 | TRUE | wye
17 | LV_576-9_0_5_load_30 | 26 | 0.0003837 | 9.6163e-05 | 0 | 0 |  | 1 | TRUE | wye
18 | LV_576-9_0_5_load_31 | 27 | 0.00070226 | 0.000176 | 0 | 0 |  | 1 | TRUE | wye
19 | LV_576-9_0_5_load_33 | 28 | 0.00056518 | 0.00014165 | 0 | 0 |  | 1 | TRUE | wye
20 | LV_576-9_0_5_load_32 | 29 | 0.0005752 | 0.00014416 | 0 | 0 |  | 1 | TRUE | wye
21 | LV_576-9_0_5_load_37 | 30 | 0.00095783 | 0.00024006 | 0 | 0 |  | 1 | TRUE | wye
22 | LV_576-9_0_5_load_163 | 31 | 0.00031412 | 7.8725e-05 | 0 | 0 |  | 1 | TRUE | wye
23 | LV_576-9_0_5_load_161 | 33 | 0.00063787 | 0.00015986 | 0 | 0 |  | 1 | TRUE | wye
24 | LV_576-9_0_5_load_162 | 34 | 0.00068616 | 0.00017197 | 0 | 0 |  | 1 | TRUE | wye
25 | LV_576-9_0_5_load_164 | 35 | 0.00046 | 0.00011529 | 0 | 0 |  | 1 | TRUE | wye
26 | LV_576-9_0_5_load_61 | 36 | 0.00071618 | 0.00017949 | 0 | 0 |  | 1 | TRUE | wye
27 | LV_576-9_0_5_load_46 | 37 | 0.00056217 | 0.00014089 | 0 | 0 |  | 1 | TRUE | wye
28 | LV_576-9_0_5_load_22 | 38 | 0.00065151 | 0.00016328 | 0 | 0 |  | 1 | TRUE | wye
29 | LV_576-9_0_5_load_16 | 40 | 0.0002863 | 7.1755e-05 | 0 | 0 |  | 1 | TRUE | wye
30 | LV_576-9_0_5_load_35 | 42 | 0.00087356 | 0.00021894 | 0 | 0 |  | 1 | TRUE | wye
31 | LV_576-9_0_5_load_36 | 44 | 0.00064325 | 0.00016121 | 0 | 0 |  | 1 | TRUE | wye
32 | LV_576-9_0_5_load_14 | 46 | 0.00078535 | 0.00019683 | 0 | 0 |  | 1 | TRUE | wye
33 | LV_576-9_0_5_load_50 | 49 | 0.00050019 | 0.00012536 | 0 | 0 |  | 1 | TRUE | wye
34 | LV_576-9_0_5_load_38 | 50 | 0.00053836 | 0.00013493 | 0 | 0 |  | 1 | TRUE | wye
35 | LV_576-9_0_5_load_21 | 52 | 0.00089086 | 0.00022327 | 0 | 0 |  | 1 | TRUE | wye
36 | LV_576-9_0_5_load_43 | 53 | 0.00067206 | 0.00016843 | 0 | 0 |  | 1 | TRUE | wye
37 | LV_576-9_0_5_load_25 | 54 | 0.0017365 | 0.0004352 | 0 | 0 |  | 1 | TRUE | wye
38 | LV_576-9_0_5_load_23 | 55 | 0.00035755 | 8.961e-05 | 0 | 0 |  | 1 | TRUE | wye
39 | LV_576-9_0_5_load_89 | 58 | 0.00052935 | 0.00013267 | 0 | 0 |  | 1 | TRUE | wye
40 | LV_576-9_0_5_load_90 | 59 | 0.00057321 | 0.00014366 | 0 | 0 |  | 1 | TRUE | wye
41 | LV_576-9_0_5_load_93 | 60 | 0.0022097 | 0.00055379 | 0 | 0 |  | 1 | TRUE | wye
42 | LV_576-9_0_5_load_92 | 61 | 0.00054619 | 0.00013689 | 0 | 0 |  | 1 | TRUE | wye
43 | LV_576-9_0_5_load_91 | 62 | 0.00060314 | 0.00015116 | 0 | 0 |  | 1 | TRUE | wye
44 | LV_576-9_0_5_load_79 | 63 | 0.00066543 | 0.00016677 | 0 | 0 |  | 1 | TRUE | wye
45 | LV_576-9_0_5_load_56 | 67 | 0.00046402 | 0.0001163 | 0 | 0 |  | 1 | TRUE | wye
46 | LV_576-9_0_5_load_53 | 68 | 0.00054487 | 0.00013656 | 0 | 0 |  | 1 | TRUE | wye
47 | LV_576-9_0_5_load_51 | 69 | 0.00045303 | 0.00011354 | 0 | 0 |  | 1 | TRUE | wye
48 | LV_576-9_0_5_load_55 | 70 | 0.00040142 | 0.00010061 | 0 | 0 |  | 1 | TRUE | wye
49 | LV_576-9_0_5_load_63 | 71 | 0.024642 | 0.0061758 | 0 | 0 |  | 1 | TRUE | wye
50 | LV_576-9_0_5_load_76 | 74 | 0.0026411 | 0.00066192 | 0 | 0 |  | 1 | TRUE | wye
51 | LV_576-9_0_5_load_172 | 75 | 0.0013817 | 0.00034629 | 0 | 0 |  | 1 | TRUE | wye
52 | LV_576-9_0_5_load_67 | 76 | 0.0010414 | 0.00026101 | 0 | 0 |  | 1 | TRUE | wye
53 | LV_576-9_0_5_load_68 | 77 | 0.0034996 | 0.00087709 | 0 | 0 |  | 1 | TRUE | wye
54 | LV_576-9_0_5_load_71 | 80 | 0.00090347 | 0.00022643 | 0 | 0 |  | 1 | TRUE | wye
55 | LV_576-9_0_5_load_72 | 81 | 0.0020799 | 0.00052127 | 0 | 0 |  | 1 | TRUE | wye
56 | LV_576-9_0_5_load_75 | 84 | 0.0011585 | 0.00029034 | 0 | 0 |  | 1 | TRUE | wye
57 | LV_576-9_0_5_load_74 | 85 | 0.0016211 | 0.0004063 | 0 | 0 |  | 1 | TRUE | wye
58 | LV_576-9_0_5_load_78 | 86 | 0.002152 | 0.00053934 | 0 | 0 |  | 1 | TRUE | wye
59 | LV_576-9_0_5_load_84 | 89 | 0.0029325 | 0.00073496 | 0 | 0 |  | 1 | TRUE | wye
60 | LV_576-9_0_5_load_81 | 90 | 0.0014448 | 0.00036211 | 0 | 0 |  | 1 | TRUE | wye
61 | LV_576-9_0_5_load_85 | 93 | 0.0010173 | 0.00025497 | 0 | 0 |  | 1 | TRUE | wye

## ext_grid
| name | bus | vm_pu | va_degree | slack_weight | in_service
0 |  | 60 | 1 | 0 | 1 | TRUE

## line
| name | std_type | from_bus | to_bus | length_km | r_ohm_per_km | x_ohm_per_km | c_nf_per_km | g_us_per_km | max_i_ka | df | parallel | type | in_service
0 | LV_576-9_0_5_line_0 | NAYY 4x150 SE | 0 | 1 | 0.10744 | 0.208 | 0.08 | 261 | 0 | 0.27 | 1 | 1 | cs | TRUE
1 | LV_576-9_0_5_line_1 | NAYY 4x150 SE | 0 | 2 | 0.076507 | 0.208 | 0.08 | 261 | 0 | 0.27 | 1 | 1 | cs | TRUE
2 | LV_576-9_0_5_line_2 | NAYY 4x150 SE | 1 | 3 | 0.0079367 | 0.208 | 0.08 | 261 | 0 | 0.27 | 1 | 1 | cs | TRUE
3 | LV_576-9_0_5_line_3 | NAYY 4x150 SE | 2 | 4 | 0.009186 | 0.208 | 0.08 | 261 | 0 | 0.27 | 1 | 1 | cs | TRUE
4 | LV_576-9_0_5_line_4 | NAYY 4x150 SE | 3 | 7 | 0.043882 | 0.208 | 0.08 | 261 | 0 | 0.27 | 1 | 1 | cs | TRUE
5 | LV_576-9_0_5_line_5 | NAYY 4x150 SE | 4 | 11 | 0.021243 | 0.208 | 0.08 | 261 | 0 | 0.27 | 1 | 1 | cs | TRUE
6 | LV_576-9_0_5_line_6 | NAYY 4x150 SE | 4 | 12 | 0.020356 | 0.208 | 0.08 | 261 | 0 | 0.27 | 1 | 1 | cs | TRUE
7 | LV_576-9_0_5_line_7 | NAYY 4x150 SE | 5 | 6 | 0.057319 | 0.208 | 0.08 | 261 | 0 | 0.27 | 1 | 1 | cs | TRUE
8 | LV_576-9_0_5_line_8 | NAYY 4x150 SE | 6 | 37 | 0.15635 | 0.208 | 0.08 | 261 | 0 | 0.27 | 1 | 1 | cs | TRUE
9 | LV_576-9_0_5_line_9 | NAYY 4x150 SE | 6 | 13 | 0.16113 | 0.208 | 0.08 | 261 | 0 | 0.27 | 1 | 1 | cs | TRUE
10 | LV_576-9_0_5_line_10 | NAYY 4x150 SE | 7 | 15 | 0.021803 | 0.208 | 0.08 | 261 | 0 | 0.27 | 1 | 1 | cs | TRUE
11 | LV_576-9_0_5_line_11 | NAYY 4x150 SE | 8 | 9 | 0.050629 | 0.208 | 0.08 | 261 | 0 | 0.27 | 1 | 1 | cs | TRUE
12 | LV_576-9_0_5_line_12 | NAYY 4x150 SE | 8 | 10 | 0.22673 | 0.208 | 0.08 | 261 | 0 | 0.27 | 1 | 1 | cs | TRUE
13 | LV_576-9_0_5_line_13 | NAYY 4x150 SE | 9 | 70 | 0.081686 | 0.208 | 0.08 | 261 | 0 | 0.27 | 1 | 1 | cs | TRUE
14 | LV_576-9_0_5_line_14 | NAYY 4x150 SE | 10 | 61 | 0.046541 | 0.208 | 0.08 | 261 | 0 | 0.27 | 1 | 1 | cs | TRUE
15 | LV_576-9_0_5_line_15 | NAYY 4x150 SE | 11 | 16 | 0.014096 | 0.208 | 0.08 | 261 | 0 | 0.27 | 1 | 1 | cs | TRUE
16 | LV_576-9_0_5_line_16 | NAYY 4x150 SE | 13 | 14 | 0.063655 | 0.208 | 0.08 | 261 | 0 | 0.27 | 1 | 1 | cs | TRUE
17 | LV_576-9_0_5_line_17 | NAYY 4x150 SE | 14 | 18 | 0.011049 | 0.208 | 0.08 | 261 | 0 | 0.27 | 1 | 1 | cs | TRUE
18 | LV_576-9_0_5_line_18 | NAYY 4x150 SE | 14 | 19 | 0.065762 | 0.208 | 0.08 | 261 | 0 | 0.27 | 1 | 1 | cs | TRUE
19 | LV_576-9_0_5_line_19 | NAYY 4x150 SE | 15 | 17 | 0.16168 | 0.208 | 0.08 | 261 | 0 | 0.27 | 1 | 1 | cs | TRUE
20 | LV_576-9_0_5_line_20 | NAYY 4x150 SE | 17 | 56 | 0.0271 | 0.208 | 0.08 | 261 | 0 | 0.27 | 1 | 1 | cs | TRUE
21 | LV_576-9_0_5_line_21 | NAYY 4x150 SE | 18 | 20 | 0.088322 | 0.208 | 0.08 | 261 | 0 | 0.27 | 1 | 1 | cs | TRUE
22 | LV_576-9_0_5_line_22 | NAYY 4x150 SE | 19 | 21 | 0.19982 | 0.208 | 0.08 | 261 | 0 | 0.27 | 1 | 1 | cs | TRUE
23 | LV_576-9_0_5_line_23 | NAYY 4x150 SE | 20 | 36 | 0.090403 | 0.208 | 0.08 | 261 | 0 | 0.27 | 1 | 1 | cs | TRUE
24 | LV_576-9_0_5_line_24 | NAYY 4x150 SE | 22 | 23 | 0.066266 | 0.208 | 0.08 | 261 | 0 | 0.27 | 1 | 1 | cs | TRUE
25 | LV_576-9_0_5_line_25 | NAYY 4x150 SE | 22 | 24 | 0.09663 | 0.208 | 0.08 | 261 | 0 | 0.27 | 1 | 1 | cs | TRUE
26 | LV_576-9_0_5_line_26 | NAYY 4x150 SE | 23 | 25 | 0.11426 | 0.208 | 0.08 | 261 | 0 | 0.27 | 1 | 1 | cs | TRUE
27 | LV_576-9_0_5_line_27 | NAYY 4x150 SE | 23 | 26 | 0.067707 | 0.208 | 0.08 | 261 | 0 | 0.27 | 1 | 1 | cs | TRUE
28 | LV_576-9_0_5_line_28 | NAYY 4x150 SE | 24 | 27 | 0.024426 | 0.208 | 0.08 | 261 | 0 | 0.27 | 1 | 1 | cs | TRUE
29 | LV_576-9_0_5_line_29 | NAYY 4x150 SE | 25 | 28 | 0.22478 | 0.208 | 0.08 | 261 | 0 | 0.27 | 1 | 1 | cs | TRUE
30 | LV_576-9_0_5_line_30 | NAYY 4x150 SE | 26 | 29 | 0.014354 | 0.208 | 0.08 | 261 | 0 | 0.27 | 1 | 1 | cs | TRUE
31 | LV_576-9_0_5_line_31 | NAYY 4x150 SE | 28 | 41 | 0.022735 | 0.208 | 0.08 | 261 | 0 | 0.27 | 1 | 1 | cs | TRUE
32 | LV_576-9_0_5_line_32 | NAYY 4x150 SE | 29 | 30 | 0.087616 | 0.208 | 0.08 | 261 | 0 | 0.27 | 1 | 1 | cs | TRUE
33 | LV_576-9_0_5_line_33 | NAYY 4x150 SE | 30 | 31 | 0.23906 | 0.208 | 0.08 | 261 | 0 | 0.27 | 1 | 1 | cs | TRUE
34 | LV_576-9_0_5_line_34 | NAYY 4x150 SE | 31 | 35 | 0.055312 | 0.208 | 0.08 | 261 | 0 | 0.27 | 1 | 1 | cs | TRUE
35 | LV_576-9_0_5_line_35 | NAYY 4x150 SE | 31 | 34 | 0.043765 | 0.208 | 0.08 | 261 | 0 | 0.27 | 1 | 1 | cs | TRUE
36 | LV_576-9_0_5_line_36 | NAYY 4x150 SE | 32 | 33 | 0.032355 | 0.208 | 0.08 | 261 | 0 | 0.27 | 1 | 1 | cs | TRUE
37 | LV_576-9_0_5_line_37 | NAYY 4x150 SE | 32 | 34 | 0.075288 | 0.208 | 0.08 | 261 | 0 | 0.27 | 1 | 1 | cs | TRUE
38 | LV_576-9_0_5_line_38 | NAYY 4x150 SE | 37 | 64 | 0.025574 | 0.208 | 0.08 | 261 | 0 | 0.27 | 1 | 1 | cs | TRUE
39 | LV_576-9_0_5_line_39 | NAYY 4x150 SE | 38 | 39 | 0.041051 | 0.208 | 0.08 | 261 | 0 | 0.27 | 1 | 1 | cs | TRUE
40 | LV_576-9_0_5_line_40 | NAYY 4x150 SE | 38 | 40 | 0.20956 | 0.208 | 0.08 | 261 | 0 | 0.27 | 1 | 1 | cs | TRUE
41 | LV_576-9_0_5_line_41 | NAYY 4x150 SE | 39 | 45 | 0.018816 | 0.208 | 0.08 | 261 | 0 | 0.27 | 1 | 1 | cs | TRUE
42 | LV_576-9_0_5_line_42 | NAYY 4x150 SE | 39 | 48 | 0.047037 | 0.208 | 0.08 | 261 | 0 | 0.27 | 1 | 1 | cs | TRUE
43 | LV_576-9_0_5_line_43 | NAYY 4x150 SE | 39 | 47 | 0.017863 | 0.208 | 0.08 | 261 | 0 | 0.27 | 1 | 1 | cs | TRUE
44 | LV_576-9_0_5_line_44 | NAYY 4x150 SE | 40 | 51 | 0.074723 | 0.208 | 0.08 | 261 | 0 | 0.27 | 1 | 1 | cs | TRUE
45 | LV_576-9_0_5_line_45 | NAYY 4x150 SE | 41 | 42 | 0.1071 | 0.208 | 0.08 | 261 | 0 | 0.27 | 1 | 1 | cs | TRUE
46 | LV_576-9_0_5_line_46 | NAYY 4x150 SE | 41 | 43 | 0.32866 | 0.208 | 0.08 | 261 | 0 | 0.27 | 1 | 1 | cs | TRUE
47 | LV_576-9_0_5_line_47 | NAYY 4x150 SE | 43 | 54 | 0.027572 | 0.208 | 0.08 | 261 | 0 | 0.27 | 1 | 1 | cs | TRUE
48 | LV_576-9_0_5_line_48 | NAYY 4x150 SE | 43 | 55 | 0.0054635 | 0.208 | 0.08 | 261 | 0 | 0.27 | 1 | 1 | cs | TRUE
49 | LV_576-9_0_5_line_49 | NAYY 4x150 SE | 43 | 52 | 0.064384 | 0.208 | 0.08 | 261 | 0 | 0.27 | 1 | 1 | cs | TRUE
50 | LV_576-9_0_5_line_50 | NAYY 4x150 SE | 44 | 45 | 0.1309 | 0.208 | 0.08 | 261 | 0 | 0.27 | 1 | 1 | cs | TRUE
51 | LV_576-9_0_5_line_51 | NAYY 4x150 SE | 46 | 47 | 0.14711 | 0.208 | 0.08 | 261 | 0 | 0.27 | 1 | 1 | cs | TRUE
52 | LV_576-9_0_5_line_52 | NAYY 4x150 SE | 48 | 49 | 0.15059 | 0.208 | 0.08 | 261 | 0 | 0.27 | 1 | 1 | cs | TRUE
53 | LV_576-9_0_5_line_53 | NAYY 4x150 SE | 48 | 50 | 0.089587 | 0.208 | 0.08 | 261 | 0 | 0.27 | 1 | 1 | cs | TRUE
54 | LV_576-9_0_5_line_54 | NAYY 4x150 SE | 49 | 53 | 0.090668 | 0.208 | 0.08 | 261 | 0 | 0.27 | 1 | 1 | cs | TRUE
55 | LV_576-9_0_5_line_55 | NAYY 4x150 SE | 51 | 52 | 0.01059 | 0.208 | 0.08 | 261 | 0 | 0.27 | 1 | 1 | cs | TRUE
56 | LV_576-9_0_5_line_56 | NAYY 4x150 SE | 53 | 60 | 0.27289 | 0.208 | 0.08 | 261 | 0 | 0.27 | 1 | 2 | cs | TRUE
57 | LV_576-9_0_5_line_57 | NAYY 4x150 SE | 53 | 56 | 0.063934 | 0.208 | 0.08 | 261 | 0 | 0.27 | 1 | 1 | cs | TRUE
58 | LV_576-9_0_5_line_58 | NAYY 4x150 SE | 56 | 57 | 0.010555 | 0.208 | 0.08 | 261 | 0 | 0.27 | 1 | 1 | cs | TRUE
59 | LV_576-9_0_5_line_59 | NAYY 4x150 SE | 57 | 58 | 0.18407 | 0.208 | 0.08 | 261 | 0 | 0.27 | 1 | 1 | cs | TRUE
60 | LV_576-9_0_5_line_60 | NAYY 4x150 SE | 57 | 59 | 0.080184 | 0.208 | 0.08 | 261 | 0 | 0.27 | 1 | 1 | cs | TRUE
61 | LV_576-9_0_5_line_61 | NAYY 4x150 SE | 58 | 61 | 0.0098625 | 0.208 | 0.08 | 261 | 0 | 0.27 | 1 | 1 | cs | TRUE
62 | LV_576-9_0_5_line_62 | NAYY 4x150 SE | 59 | 62 | 0.0042411 | 0.208 | 0.08 | 261 | 0 | 0.27 | 1 | 1 | cs | TRUE
63 | LV_576-9_0_5_line_63 | NAYY 4x150 SE | 60 | 63 | 0.46141 | 0.208 | 0.08 | 261 | 0 | 0.27 | 1 | 3 | cs | TRUE
64 | LV_576-9_0_5_line_64 | NAYY 4x150 SE | 63 | 88 | 0.43092 | 0.208 | 0.08 | 261 | 0 | 0.27 | 1 | 1 | cs | TRUE
65 | LV_576-9_0_5_line_65 | NAYY 4x150 SE | 63 | 83 | 0.22136 | 0.208 | 0.08 | 261 | 0 | 0.27 | 1 | 3 | cs | TRUE
66 | LV_576-9_0_5_line_66 | NAYY 4x150 SE | 64 | 65 | 0.043776 | 0.208 | 0.08 | 261 | 0 | 0.27 | 1 | 1 | cs | TRUE
67 | LV_576-9_0_5_line_67 | NAYY 4x150 SE | 64 | 66 | 0.13022 | 0.208 | 0.08 | 261 | 0 | 0.27 | 1 | 1 | cs | TRUE
68 | LV_576-9_0_5_line_68 | NAYY 4x150 SE | 65 | 67 | 0.063067 | 0.208 | 0.08 | 261 | 0 | 0.27 | 1 | 1 | cs | TRUE
69 | LV_576-9_0_5_line_69 | NAYY 4x150 SE | 66 | 68 | 0.18608 | 0.208 | 0.08 | 261 | 0 | 0.27 | 1 | 1 | cs | TRUE
70 | LV_576-9_0_5_line_70 | NAYY 4x150 SE | 66 | 69 | 0.0097981 | 0.208 | 0.08 | 261 | 0 | 0.27 | 1 | 1 | cs | TRUE
71 | LV_576-9_0_5_line_71 | NAYY 4x150 SE | 68 | 70 | 0.019629 | 0.208 | 0.08 | 261 | 0 | 0.27 | 1 | 1 | cs | TRUE
72 | LV_576-9_0_5_line_72 | NAYY 4x150 SE | 71 | 72 | 0.019131 | 0.208 | 0.08 | 261 | 0 | 0.27 | 1 | 1 | cs | TRUE
73 | LV_576-9_0_5_line_73 | NAYY 4x150 SE | 72 | 73 | 0.093514 | 0.208 | 0.08 | 261 | 0 | 0.27 | 1 | 1 | cs | TRUE
74 | LV_576-9_0_5_line_74 | NAYY 4x150 SE | 72 | 74 | 0.63707 | 0.208 | 0.08 | 261 | 0 | 0.27 | 1 | 3 | cs | TRUE
75 | LV_576-9_0_5_line_75 | NAYY 4x150 SE | 73 | 75 | 0.006945 | 0.208 | 0.08 | 261 | 0 | 0.27 | 1 | 1 | cs | TRUE
76 | LV_576-9_0_5_line_76 | NAYY 4x150 SE | 74 | 85 | 0.0058459 | 0.208 | 0.08 | 261 | 0 | 0.27 | 1 | 3 | cs | TRUE
77 | LV_576-9_0_5_line_77 | NAYY 4x150 SE | 76 | 77 | 0.041211 | 0.208 | 0.08 | 261 | 0 | 0.27 | 1 | 1 | cs | TRUE
78 | LV_576-9_0_5_line_78 | NAYY 4x150 SE | 76 | 78 | 0.0039779 | 0.208 | 0.08 | 261 | 0 | 0.27 | 1 | 1 | cs | TRUE
79 | LV_576-9_0_5_line_79 | NAYY 4x150 SE | 78 | 79 | 0.019873 | 0.208 | 0.08 | 261 | 0 | 0.27 | 1 | 1 | cs | TRUE
80 | LV_576-9_0_5_line_80 | NAYY 4x150 SE | 78 | 80 | 0.018361 | 0.208 | 0.08 | 261 | 0 | 0.27 | 1 | 1 | cs | TRUE
81 | LV_576-9_0_5_line_81 | NAYY 4x150 SE | 79 | 81 | 0.0029797 | 0.208 | 0.08 | 261 | 0 | 0.27 | 1 | 3 | cs | TRUE
82 | LV_576-9_0_5_line_82 | NAYY 4x150 SE | 79 | 82 | 0.029931 | 0.208 | 0.08 | 261 | 0 | 0.27 | 1 | 3 | cs | TRUE
83 | LV_576-9_0_5_line_83 | NAYY 4x150 SE | 81 | 83 | 0.13309 | 0.208 | 0.08 | 261 | 0 | 0.27 | 1 | 3 | cs | TRUE
84 | LV_576-9_0_5_line_84 | NAYY 4x150 SE | 82 | 84 | 0.021052 | 0.208 | 0.08 | 261 | 0 | 0.27 | 1 | 3 | cs | TRUE
85 | LV_576-9_0_5_line_85 | NAYY 4x150 SE | 83 | 86 | 0.095522 | 0.208 | 0.08 | 261 | 0 | 0.27 | 1 | 1 | cs | TRUE
86 | LV_576-9_0_5_line_86 | NAYY 4x150 SE | 84 | 85 | 0.02353 | 0.208 | 0.08 | 261 | 0 | 0.27 | 1 | 3 | cs | TRUE
87 | LV_576-9_0_5_line_87 | NAYY 4x150 SE | 86 | 87 | 0.0048861 | 0.208 | 0.08 | 261 | 0 | 0.27 | 1 | 1 | cs | TRUE
88 | LV_576-9_0_5_line_88 | NAYY 4x150 SE | 87 | 89 | 0.0075254 | 0.208 | 0.08 | 261 | 0 | 0.27 | 1 | 1 | cs | TRUE
89 | LV_576-9_0_5_line_89 | NAYY 4x150 SE | 88 | 93 | 0.031069 | 0.208 | 0.08 | 261 | 0 | 0.27 | 1 | 1 | cs | TRUE
90 | LV_576-9_0_5_line_90 | NAYY 4x150 SE | 89 | 92 | 0.0179 | 0.208 | 0.08 | 261 | 0 | 0.27 | 1 | 1 | cs | TRUE
91 | LV_576-9_0_5_line_91 | NAYY 4x150 SE | 90 | 91 | 0.069756 | 0.208 | 0.08 | 261 | 0 | 0.27 | 1 | 1 | cs | TRUE
92 | LV_576-9_0_5_line_92 | NAYY 4x150 SE | 91 | 92 | 0.20235 | 0.208 | 0.08 | 261 | 0 | 0.27 | 1 | 1 | cs | TRUE

## trafo
| name | std_type | hv_bus | lv_bus | sn_mva | vn_hv_kv | vn_lv_kv | vk_percent | vkr_percent | pfe_kw | i0_percent | shift_degree | tap_side | tap_neutral | tap_min | tap_max | tap_step_percent | tap_step_degree | tap_pos | tap_phase_shifter | parallel | df | in_service
0 | LV_576-9_0_5_trafo_93 | 0.25 MVA 20/0.4 kV | 94 | 60 | 0.25 | 20 | 0.4 | 6 | 1.44 | 0.8 | 0.32 | 150 | hv | 0 | -2 | 2 | 2.5 | 0 | 0 | FALSE | 1 | 1 | TRUE

## line_geodata
| x0 | y0 | x1 | y1 | x2 | y2 | x3 | y3 | x4 | y4 | x5 | y5 | x6 | y6 | x7 | y7 | x8 | y8 | x9 | y9 | x10 | y10 | x11 | y11 | x12 | y12 | x13 | y13 | x14 | y14
0 | 2646925.9712 | 1166352.8991 | 2646938.8206 | 1166377.4848 | 2646948.874 | 1166397.9185 | 2646951.0131 | 1166418.1125 | 2646940.9823 | 1166453.3321
1 | 2646965.5478 | 1166300.0304 | 2646930.8018 | 1166323.9384 | 2646922.363 | 1166331.043 | 2646920.4235 | 1166337.2534 | 2646921.8029 | 1166344.9237 | 2646925.9712 | 1166352.8991
2 | 2646938.8084 | 1166460.9652 | 2646940.9823 | 1166453.3321
3 | 2646965.5478 | 1166300.0304 | 2646964.9939 | 1166309.1975
4 | 2646938.8084 | 1166460.9652 | 2646933.4514 | 1166479.7746 | 2646931.2603 | 1166504.0007
5 | 2646972.5483 | 1166329.0559 | 2646964.9939 | 1166309.1975
6 | 2646964.9939 | 1166309.1975 | 2646963.3579 | 1166313.7872 | 2646954.3143 | 1166326.3557
7 | 2646774.6016 | 1166110.6981 | 2646769.8872 | 1166112.429 | 2646767.4029 | 1166114.8665 | 2646766.7557 | 1166118.3411 | 2646768.5718 | 1166123.0577 | 2646773.8697 | 1166128.0126 | 2646777.5276 | 1166133.166 | 2646778.706 | 1166140.1344 | 2646778.6503 | 1166147.2933 | 2646776.3536 | 1166152.1892 | 2646773.1809 | 1166153.5652 | 2646769.7834 | 1166152.3381
8 | 2646774.6016 | 1166110.6981 | 2646729.0991 | 1166094.1135 | 2646709.4709 | 1166082.944 | 2646642.2037 | 1166030.4333
9 | 2646774.6016 | 1166110.6981 | 2646784.4303 | 1166116.8556 | 2646792.3655 | 1166128.2344 | 2646802.9004 | 1166137.0988 | 2646821.9214 | 1166161.3041 | 2646828.5324 | 1166162.8008 | 2646835.7679 | 1166159.8 | 2646840.5956 | 1166150.4104 | 2646855.3033 | 1166086.1373
10 | 2646921.5354 | 1166522.393 | 2646921.5354 | 1166522.393 | 2646927.113 | 1166517.9342 | 2646930.8622 | 1166508.4029 | 2646931.2603 | 1166504.0007
11 | 2646657.3655 | 1166290.6268 | 2646648.3694 | 1166259.0849 | 2646644.7203 | 1166243.9263 | 2646643.3852 | 1166242.1306
12 | 2646657.3655 | 1166290.6268 | 2646697.9706 | 1166513.6929
13 | 2646643.3852 | 1166242.1306 | 2646635.9082 | 1166232.074 | 2646620.9654 | 1166202.198 | 2646599.4344 | 1166173.6587
14 | 2646697.9706 | 1166513.6929 | 2646707.2983 | 1166518.2344 | 2646713.7037 | 1166524.4652 | 2646717.7784 | 1166528.1766 | 2646724.6697 | 1166529.0194 | 2646732.052 | 1166530.711 | 2646738.0615 | 1166534.682
15 | 2646972.5483 | 1166329.0559 | 2646986.5762 | 1166327.6701
16 | 2646877.4598 | 1166028.7334 | 2646870.6499 | 1166033.0938 | 2646865.1591 | 1166043.0674 | 2646855.3033 | 1166086.1373
17 | 2646877.944 | 1166017.6981 | 2646877.4598 | 1166028.7334
18 | 2646877.4598 | 1166028.7334 | 2646872.7217 | 1166022.6822 | 2646865.7362 | 1166023.0613 | 2646854.0613 | 1166021.9364 | 2646842.9686 | 1166015.8468 | 2646825.0537 | 1165996.0524
19 | 2646921.5354 | 1166522.393 | 2646911.0728 | 1166524.0012 | 2646901.404 | 1166525.9045 | 2646896.6501 | 1166530.77 | 2646875.9035 | 1166580.7791 | 2646865.3122 | 1166626.3873 | 2646862.5555 | 1166659.7484
20 | 2646859.2233 | 1166686.6383 | 2646862.2184 | 1166663.8274 | 2646862.5555 | 1166659.7484
21 | 2646877.944 | 1166017.6981 | 2646864.6174 | 1166009.4232 | 2646868.8974 | 1165996.6498 | 2646868.9972 | 1165983.8549 | 2646861.9287 | 1165971.2932 | 2646860.5517 | 1165956.408 | 2646859.4896 | 1165939.4352
22 | 2646705.3917 | 1165868.8 | 2646707.8196 | 1165871.731 | 2646722.1559 | 1165898.9122 | 2646740.937 | 1165906.8401 | 2646751.367 | 1165929.2663 | 2646774.6562 | 1165921.6322 | 2646792.341 | 1165926.7836 | 2646800.063 | 1165953.7801 | 2646807.521 | 1165968.457 | 2646825.0537 | 1165996.0524
23 | 2646827.1554 | 1165867.3412 | 2646828.213 | 1165873.5458 | 2646833.0922 | 1165878.2085 | 2646840.0986 | 1165882.0539 | 2646849.7483 | 1165886.6649 | 2646852.3753 | 1165894.4227 | 2646846.5258 | 1165917.0002 | 2646853.6547 | 1165921.8249 | 2646859.4896 | 1165939.4352
24 | 2647613.2968 | 1166267.0504 | 2647617.4976 | 1166267.3504 | 2647621.3781 | 1166269.4267 | 2647624.7405 | 1166274.0891 | 2647626.1424 | 1166278.8138 | 2647628.2594 | 1166282.1768 | 2647632.2695 | 1166283.3648 | 2647637.4149 | 1166281.36 | 2647645.8164 | 1166269.4202 | 2647647.0437 | 1166258.502 | 2647646.7406 | 1166250.7958
25 | 2647684.3119 | 1166205.6472 | 2647672.3014 | 1166207.3195 | 2647661.5062 | 1166207.3117 | 2647649.7289 | 1166204.6837 | 2647642.843 | 1166204.0955 | 2647636.5803 | 1166206.0136 | 2647634.687 | 1166211.1235 | 2647637.1932 | 1166217.5579 | 2647643.6985 | 1166225.5914 | 2647646.1898 | 1166236.7949 | 2647646.7406 | 1166250.7958
26 | 2647613.2968 | 1166267.0504 | 2647608.1497 | 1166269.2552 | 2647606.152 | 1166274.0197 | 2647606.8216 | 1166281.3177 | 2647616.2342 | 1166310.8634 | 2647620.0915 | 1166316.8305 | 2647625.8214 | 1166319.3327 | 2647632.9986 | 1166320.8237 | 2647639.7477 | 1166324.1567 | 2647646.8779 | 1166331.5837 | 2647657.3705 | 1166340.7495 | 2647667.8926 | 1166348.1257
27 | 2647613.2968 | 1166267.0504 | 2647600.1082 | 1166262.8215 | 2647590.897 | 1166259.0577 | 2647585.8456 | 1166258.851 | 2647581.303 | 1166262.0834 | 2647575.7035 | 1166269.2096 | 2647572.0978 | 1166273.0386 | 2647564.3423 | 1166276.9015 | 2647560.2113 | 1166280.3485 | 2647555.3958 | 1166281.2998
28 | 2647684.3119 | 1166205.6472 | 2647674.6896 | 1166190.9631 | 2647669.1717 | 1166186.8283
29 | 2647667.8926 | 1166348.1257 | 2647532.3749 | 1166527.4606
30 | 2647555.3958 | 1166281.2998 | 2647549.871 | 1166278.9993 | 2647543.1346 | 1166274.0323
31 | 2647538.4397 | 1166549.1851 | 2647535.1404 | 1166542.3665 | 2647532.3749 | 1166527.4606
32 | 2647473.7728 | 1166226.237 | 2647480.632 | 1166231.1715 | 2647493.7331 | 1166236.8002 | 2647508.4547 | 1166244.6984 | 2647518.4835 | 1166248.6686 | 2647528.3213 | 1166251.6034 | 2647532.3972 | 1166255.1153 | 2647538.4823 | 1166264.9908 | 2647543.1346 | 1166274.0323
33 | 2647473.7728 | 1166226.237 | 2647237.1599 | 1166192.0893
34 | 2647232.331 | 1166245.4018 | 2647232.2284 | 1166233.1278 | 2647230.533 | 1166224.7879 | 2647231.0171 | 1166215.7869 | 2647230.4935 | 1166203.4986 | 2647237.1599 | 1166192.0893
35 | 2647229.8834 | 1166150.577 | 2647229.8729 | 1166151.9109 | 2647229.0023 | 1166158.452 | 2647230.1883 | 1166164.3978 | 2647235.2432 | 1166174.8763 | 2647238.9747 | 1166184.255 | 2647237.1599 | 1166192.0893
36 | 2647233.1232 | 1166075.3961 | 2647245.2157 | 1166075.9691 | 2647257.7093 | 1166074.2108 | 2647262.9592 | 1166068.6713
37 | 2647233.1232 | 1166075.3961 | 2647233.0546 | 1166087.0461 | 2647231.7171 | 1166115.0059 | 2647230.0096 | 1166134.5139 | 2647229.8834 | 1166150.577
38 | 2646622.0444 | 1166014.6964 | 2646642.2037 | 1166030.4333
39 | 2647152.1866 | 1166593.8569 | 2647175.4552 | 1166605.1786 | 2647181.4569 | 1166606.204 | 2647190.645 | 1166606.0316
40 | 2647190.645 | 1166606.0316 | 2647322.1928 | 1166769.1635
41 | 2647152.1866 | 1166593.8569 | 2647157.6869 | 1166586.5739 | 2647160.7448 | 1166577.3708
42 | 2647111.1676 | 1166594.8248 | 2647132.0861 | 1166584.65 | 2647135.6371 | 1166583.833 | 2647138.5562 | 1166584.5117 | 2647139.6258 | 1166585.7652 | 2647139.9501 | 1166587.3686 | 2647152.1866 | 1166593.8569
43 | 2647135.9702 | 1166600.9112 | 2647138.3768 | 1166600.5633 | 2647148.9053 | 1166596.3991 | 2647152.1866 | 1166593.8569
44 | 2647347.7617 | 1166830.5962 | 2647347.5399 | 1166830.5722 | 2647339.1977 | 1166826.4044 | 2647334.0543 | 1166820.4496 | 2647332.2208 | 1166805.3828 | 2647334.8657 | 1166794.2088 | 2647333.9529 | 1166781.7951 | 2647329.3906 | 1166772.999 | 2647323.617 | 1166769.296 | 2647322.1928 | 1166769.1635
45 | 2647538.4397 | 1166549.1851 | 2647618.7687 | 1166576.5906 | 2647640.5374 | 1166581.069
46 | 2647538.4397 | 1166549.1851 | 2647416.0833 | 1166854.2248
47 | 2647416.0833 | 1166854.2248 | 2647413.6386 | 1166857.4628 | 2647409.8142 | 1166860.9345 | 2647392.1148 | 1166865.7757
48 | 2647416.0833 | 1166854.2248 | 2647421.1544 | 1166856.2579
49 | 2647416.0833 | 1166854.2248 | 2647413.2405 | 1166847.7656 | 2647403.1833 | 1166843.6397 | 2647359.5561 | 1166831.8898 | 2647358.2887 | 1166831.7508
50 | 2647160.7448 | 1166577.3708 | 2647197.1228 | 1166565.9168 | 2647231.1908 | 1166532.7779 | 2647253.353 | 1166524.1696 | 2647273.8216 | 1166517.7271
51 | 2647135.9702 | 1166600.9112 | 2647130.9595 | 1166606.2859 | 2647111.3886 | 1166632.0684 | 2647095.0359 | 1166680.955 | 2647085.621 | 1166736.0001
52 | 2647111.1676 | 1166594.8248 | 2647081.5736 | 1166613.0249 | 2647072.5821 | 1166622.3039 | 2647057.5453 | 1166642.986 | 2647044.243 | 1166656.2778 | 2647030.9239 | 1166662.9216 | 2647018.1129 | 1166666.2677 | 2647003.6789 | 1166673.5364 | 2646990.7608 | 1166679.5801
53 | 2647111.1676 | 1166594.8248 | 2647106.3606 | 1166591.7967 | 2647086.0105 | 1166597.8294 | 2647079.7644 | 1166596.7243 | 2647076.4965 | 1166564.3372 | 2647073.4183 | 1166540.7512
54 | 2646990.7608 | 1166679.5801 | 2646975.1187 | 1166686.8981 | 2646942.2299 | 1166709.5199 | 2646923.3779 | 1166720.8232 | 2646911.8905 | 1166721.3561
55 | 2647347.7617 | 1166830.5962 | 2647358.2887 | 1166831.7508
56 | 2646911.8905 | 1166721.3561 | 2646810.8159 | 1166974.8357
57 | 2646859.2233 | 1166686.6383 | 2646900.5814 | 1166718.6665 | 2646911.8905 | 1166721.3561
58 | 2646859.2233 | 1166686.6383 | 2646849.5139 | 1166690.8427
59 | 2646747.3763 | 1166537.9228 | 2646783.8523 | 1166592.4797 | 2646801.82 | 1166616.0986 | 2646812.3483 | 1166637.5029 | 2646828.4137 | 1166662.5412 | 2646849.5139 | 1166690.8427
60 | 2646849.5139 | 1166690.8427 | 2646844.7771 | 1166689.6162 | 2646837.6984 | 1166686.3149 | 2646823.6896 | 1166682.2815 | 2646806.8898 | 1166676.8256 | 2646791.9442 | 1166671.1841 | 2646787.9063 | 1166662.7594 | 2646786.0246 | 1166653.0175
61 | 2646747.3763 | 1166537.9228 | 2646738.0615 | 1166534.682
62 | 2646785.2203 | 1166648.8534 | 2646786.0246 | 1166653.0175
63 | 2646810.8159 | 1166974.8357 | 2646443.8092 | 1167254.4821
64 | 2646443.8092 | 1167254.4821 | 2646307.6258 | 1166845.6497
65 | 2646406.679 | 1167455.3126 | 2646412.9247 | 1167423.6441 | 2646410.0994 | 1167409.8594 | 2646396.1484 | 1167383.649 | 2646393.4031 | 1167373.378 | 2646396.3106 | 1167363.6286 | 2646409.4286 | 1167341.0957 | 2646406.3879 | 1167316.5482 | 2646422.965 | 1167276.3105 | 2646443.8092 | 1167254.4821
66 | 2646622.0444 | 1166014.6964 | 2646623.2641 | 1165989.7149 | 2646624.3127 | 1165970.991
67 | 2646622.0444 | 1166014.6964 | 2646607.9166 | 1166015.8987 | 2646589.7996 | 1166021.0944 | 2646573.057 | 1166024.8 | 2646563.8389 | 1166024.7731 | 2646554.3011 | 1166016.5949 | 2646543.7667 | 1166010.5658 | 2646519.2211 | 1166002.5383 | 2646499.2711 | 1165997.248
68 | 2646624.3127 | 1165970.991 | 2646595.6527 | 1165954.4379 | 2646568.7298 | 1165940.9557
69 | 2646499.2711 | 1165997.248 | 2646502.5956 | 1166000.0084 | 2646521.2614 | 1166023.8209 | 2646532.2459 | 1166060.7364 | 2646551.7216 | 1166093.6267 | 2646565.7062 | 1166131.6327 | 2646587.2988 | 1166158.234
70 | 2646499.2711 | 1165997.248 | 2646489.9316 | 1165994.2853
71 | 2646587.2988 | 1166158.234 | 2646594.3655 | 1166166.9399 | 2646599.4344 | 1166173.6587
72 | 2647045.7583 | 1167780.0278 | 2647061.6468 | 1167790.0019 | 2647061.8347 | 1167790.322
73 | 2647045.7583 | 1167780.0278 | 2647048.2032 | 1167766.9067 | 2647057.0325 | 1167752.7127 | 2647064.0955 | 1167741.2063 | 2647075.7596 | 1167748.168 | 2647079.3242 | 1167742.593 | 2647084.282 | 1167745.8001 | 2647103.096 | 1167731.1509
74 | 2646428.331 | 1167623.0313 | 2647045.7583 | 1167780.0278
75 | 2647103.4412 | 1167724.2166 | 2647103.096 | 1167731.1509
76 | 2646422.8125 | 1167621.1024 | 2646422.8125 | 1167621.1024 | 2646428.331 | 1167623.0313
77 | 2646364.0344 | 1167605.7711 | 2646363.614 | 1167607.1827 | 2646363.9483 | 1167612.4659 | 2646369.2253 | 1167621.9894 | 2646372.3743 | 1167625.56 | 2646373.8979 | 1167644.2935
78 | 2646365.1699 | 1167601.9586 | 2646364.0344 | 1167605.7711
79 | 2646365.1699 | 1167601.9586 | 2646374.0661 | 1167594.779 | 2646379.809 | 1167588.5533
80 | 2646365.1699 | 1167601.9586 | 2646361.7498 | 1167600.7761 | 2646361.2435 | 1167586.0422
81 | 2646379.809 | 1167588.5533 | 2646380.5174 | 1167585.6591
82 | 2646379.809 | 1167588.5533 | 2646382.5186 | 1167609.3852 | 2646383.7767 | 1167612.9969 | 2646385.9839 | 1167617.5941
83 | 2646406.679 | 1167455.3126 | 2646397.9242 | 1167514.5429 | 2646380.5174 | 1167585.6591
84 | 2646385.9839 | 1167617.5941 | 2646399.8546 | 1167626.3946 | 2646404.2124 | 1167627.9449
85 | 2646406.679 | 1167455.3126 | 2646393.1016 | 1167465.9912 | 2646383.705 | 1167474.501 | 2646375.1216 | 1167473.8567 | 2646365.6817 | 1167468.1364 | 2646359.591 | 1167458.9068 | 2646356.267 | 1167443.2729 | 2646356.0124 | 1167432.6209 | 2646355.0746 | 1167430.1568 | 2646351.1177 | 1167426.2044
86 | 2646422.8125 | 1167621.1024 | 2646414.5371 | 1167625.2073 | 2646411.9611 | 1167630.7014 | 2646404.2124 | 1167627.9449
87 | 2646347.6608 | 1167422.7513 | 2646351.1177 | 1167426.2044
88 | 2646347.6608 | 1167422.7513 | 2646341.5865 | 1167427.1937
89 | 2646307.6258 | 1166845.6497 | 2646293.6557 | 1166833.6136 | 2646288.9715 | 1166821.8851
90 | 2646326.5194 | 1167429.6254 | 2646326.9757 | 1167428.0281 | 2646336.5295 | 1167430.8921 | 2646341.5865 | 1167427.1937
91 | 2646267.9203 | 1167588.1356 | 2646268.8081 | 1167594.1123 | 2646269.7654 | 1167599.0223 | 2646296.6609 | 1167640.0176 | 2646299.1222 | 1167649.3799
92 | 2646326.5194 | 1167429.6254 | 2646338.2356 | 1167440.9327 | 2646339.9198 | 1167445.8705 | 2646325.237 | 1167468.8807 | 2646322.957 | 1167478.6794 | 2646318.1382 | 1167486.1684 | 2646312.9381 | 1167494.455 | 2646307.4795 | 1167504.5183 | 2646308.8597 | 1167513.1445 | 2646299.5304 | 1167526.8577 | 2646266.2301 | 1167547.1899 | 2646258.9606 | 1167555.8497 | 2646256.4905 | 1167564.5019 | 2646266.1241 | 1167570.9016 | 2646267.9203 | 1167588.1356

## bus_geodata
| x | y | coords
0 | 2646925.9712 | 1166352.8991
1 | 2646940.9823 | 1166453.3321
2 | 2646965.5478 | 1166300.0304
3 | 2646938.8084 | 1166460.9652
4 | 2646964.9939 | 1166309.1975
5 | 2646769.7834 | 1166152.3381
6 | 2646774.6016 | 1166110.6981
7 | 2646931.2603 | 1166504.0007
8 | 2646657.3655 | 1166290.6268
9 | 2646643.3852 | 1166242.1306
10 | 2646697.9706 | 1166513.6929
11 | 2646972.5483 | 1166329.0559
12 | 2646954.3143 | 1166326.3557
13 | 2646855.3033 | 1166086.1373
14 | 2646877.4598 | 1166028.7334
15 | 2646921.5354 | 1166522.393
16 | 2646986.5762 | 1166327.6701
17 | 2646862.5555 | 1166659.7484
18 | 2646877.944 | 1166017.6981
19 | 2646825.0537 | 1165996.0524
20 | 2646859.4896 | 1165939.4352
21 | 2646705.3917 | 1165868.8
22 | 2647646.7406 | 1166250.7958
23 | 2647613.2968 | 1166267.0504
24 | 2647684.3119 | 1166205.6472
25 | 2647667.8926 | 1166348.1257
26 | 2647555.3958 | 1166281.2998
27 | 2647669.1717 | 1166186.8283
28 | 2647532.3749 | 1166527.4606
29 | 2647543.1346 | 1166274.0324
30 | 2647473.7728 | 1166226.237
31 | 2647237.1599 | 1166192.0893
32 | 2647233.1232 | 1166075.3961
33 | 2647262.9592 | 1166068.6713
34 | 2647229.8834 | 1166150.577
35 | 2647232.331 | 1166245.4018
36 | 2646827.1554 | 1165867.3412
37 | 2646642.2037 | 1166030.4333
38 | 2647190.645 | 1166606.0316
39 | 2647152.1866 | 1166593.8569
40 | 2647322.1928 | 1166769.1635
41 | 2647538.4397 | 1166549.1851
42 | 2647640.5374 | 1166581.069
43 | 2647416.0833 | 1166854.2248
44 | 2647273.8216 | 1166517.7271
45 | 2647160.7448 | 1166577.3708
46 | 2647085.621 | 1166736.0001
47 | 2647135.9702 | 1166600.9112
48 | 2647111.1676 | 1166594.8248
49 | 2646990.7608 | 1166679.5801
50 | 2647073.4183 | 1166540.7512
51 | 2647347.7617 | 1166830.5962
52 | 2647358.2887 | 1166831.7508
53 | 2646911.8905 | 1166721.3561
54 | 2647392.1148 | 1166865.7757
55 | 2647421.1544 | 1166856.2579
56 | 2646859.2233 | 1166686.6383
57 | 2646849.5139 | 1166690.8427
58 | 2646747.3763 | 1166537.9228
59 | 2646786.0246 | 1166653.0175
60 | 2646810.8159 | 1166974.8357
61 | 2646738.0615 | 1166534.682
62 | 2646785.2203 | 1166648.8534
63 | 2646443.8092 | 1167254.4821
64 | 2646622.0444 | 1166014.6964
65 | 2646624.3127 | 1165970.991
66 | 2646499.2711 | 1165997.248
67 | 2646568.7298 | 1165940.9557
68 | 2646587.2988 | 1166158.234
69 | 2646489.9316 | 1165994.2853
70 | 2646599.4344 | 1166173.6587
71 | 2647061.8347 | 1167790.322
72 | 2647045.7583 | 1167780.0278
73 | 2647103.096 | 1167731.1508
74 | 2646428.331 | 1167623.0313
75 | 2647103.4412 | 1167724.2166
76 | 2646364.0344 | 1167605.7711
77 | 2646373.8979 | 1167644.2935
78 | 2646365.1699 | 1167601.9586
79 | 2646379.809 | 1167588.5533
80 | 2646361.2435 | 1167586.0422
81 | 2646380.5174 | 1167585.6591
82 | 2646385.9839 | 1167617.5941
83 | 2646406.679 | 1167455.3126
84 | 2646404.2124 | 1167627.9449
85 | 2646422.8125 | 1167621.1024
86 | 2646351.1177 | 1167426.2044
87 | 2646347.6608 | 1167422.7513
88 | 2646307.6258 | 1166845.6497
89 | 2646341.5865 | 1167427.1937
90 | 2646299.1222 | 1167649.3799
91 | 2646267.9203 | 1167588.1356
92 | 2646326.5194 | 1167429.6254
93 | 2646288.9715 | 1166821.8851
94 | 2646849.5139 | 1166690.8427

## line_std_types
| c_nf_per_km | r_ohm_per_km | x_ohm_per_km | max_i_ka | type | q_mm2 | alpha | voltage_rating
NAYY 4x50 SE | 210 | 0.642 | 0.083 | 0.142 | cs | 50 | 0.00403 | LV
NAYY 4x120 SE | 264 | 0.225 | 0.08 | 0.242 | cs | 120 | 0.00403 | LV
NAYY 4x150 SE | 261 | 0.208 | 0.08 | 0.27 | cs | 150 | 0.00403 | LV
NA2XS2Y 1x95 RM/25 12/20 kV | 216 | 0.313 | 0.132 | 0.252 | cs | 95 | 0.00403 | MV
NA2XS2Y 1x185 RM/25 12/20 kV | 273 | 0.161 | 0.117 | 0.362 | cs | 185 | 0.00403 | MV
NA2XS2Y 1x240 RM/25 12/20 kV | 304 | 0.122 | 0.112 | 0.421 | cs | 240 | 0.00403 | MV
NA2XS2Y 1x95 RM/25 6/10 kV | 315 | 0.313 | 0.123 | 0.249 | cs | 95 | 0.00403 | MV
NA2XS2Y 1x185 RM/25 6/10 kV | 406 | 0.161 | 0.11 | 0.358 | cs | 185 | 0.00403 | MV
NA2XS2Y 1x240 RM/25 6/10 kV | 456 | 0.122 | 0.105 | 0.416 | cs | 240 | 0.00403 | MV
NA2XS2Y 1x150 RM/25 12/20 kV | 250 | 0.206 | 0.116 | 0.319 | cs | 150 | 0.00403 | MV
NA2XS2Y 1x120 RM/25 12/20 kV | 230 | 0.253 | 0.119 | 0.283 | cs | 120 | 0.00403 | MV
NA2XS2Y 1x70 RM/25 12/20 kV | 190 | 0.443 | 0.132 | 0.22 | cs | 70 | 0.00403 | MV
NA2XS2Y 1x150 RM/25 6/10 kV | 360 | 0.206 | 0.11 | 0.315 | cs | 150 | 0.00403 | MV
NA2XS2Y 1x120 RM/25 6/10 kV | 340 | 0.253 | 0.113 | 0.28 | cs | 120 | 0.00403 | MV
NA2XS2Y 1x70 RM/25 6/10 kV | 280 | 0.443 | 0.123 | 0.217 | cs | 70 | 0.00403 | MV
N2XS(FL)2Y 1x120 RM/35 64/110 kV | 112 | 0.153 | 0.166 | 0.366 | cs | 120 | 0.00393 | HV
N2XS(FL)2Y 1x185 RM/35 64/110 kV | 125 | 0.099 | 0.156 | 0.457 | cs | 185 | 0.00393 | HV
N2XS(FL)2Y 1x240 RM/35 64/110 kV | 135 | 0.075 | 0.149 | 0.526 | cs | 240 | 0.00393 | HV
N2XS(FL)2Y 1x300 RM/35 64/110 kV | 144 | 0.06 | 0.144 | 0.588 | cs | 300 | 0.00393 | HV
15-AL1/3-ST1A 0.4 | 11 | 1.8769 | 0.35 | 0.105 | ol | 16 | 0.00403 | LV
24-AL1/4-ST1A 0.4 | 11.25 | 1.2012 | 0.335 | 0.14 | ol | 24 | 0.00403 | LV
48-AL1/8-ST1A 0.4 | 12.2 | 0.5939 | 0.3 | 0.21 | ol | 48 | 0.00403 | LV
94-AL1/15-ST1A 0.4 | 13.2 | 0.306 | 0.29 | 0.35 | ol | 94 | 0.00403 | LV
34-AL1/6-ST1A 10.0 | 9.7 | 0.8342 | 0.36 | 0.17 | ol | 34 | 0.00403 | MV
48-AL1/8-ST1A 10.0 | 10.1 | 0.5939 | 0.35 | 0.21 | ol | 48 | 0.00403 | MV
70-AL1/11-ST1A 10.0 | 10.4 | 0.4132 | 0.339 | 0.29 | ol | 70 | 0.00403 | MV
94-AL1/15-ST1A 10.0 | 10.75 | 0.306 | 0.33 | 0.35 | ol | 94 | 0.00403 | MV
122-AL1/20-ST1A 10.0 | 11.1 | 0.2376 | 0.323 | 0.41 | ol | 122 | 0.00403 | MV
149-AL1/24-ST1A 10.0 | 11.25 | 0.194 | 0.315 | 0.47 | ol | 149 | 0.00403 | MV
34-AL1/6-ST1A 20.0 | 9.15 | 0.8342 | 0.382 | 0.17 | ol | 34 | 0.00403 | MV
48-AL1/8-ST1A 20.0 | 9.5 | 0.5939 | 0.372 | 0.21 | ol | 48 | 0.00403 | MV
70-AL1/11-ST1A 20.0 | 9.7 | 0.4132 | 0.36 | 0.29 | ol | 70 | 0.00403 | MV
94-AL1/15-ST1A 20.0 | 10 | 0.306 | 0.35 | 0.35 | ol | 94 | 0.00403 | MV
122-AL1/20-ST1A 20.0 | 10.3 | 0.2376 | 0.344 | 0.41 | ol | 122 | 0.00403 | MV
149-AL1/24-ST1A 20.0 | 10.5 | 0.194 | 0.337 | 0.47 | ol | 149 | 0.00403 | MV
184-AL1/30-ST1A 20.0 | 10.75 | 0.1571 | 0.33 | 0.535 | ol | 184 | 0.00403 | MV
243-AL1/39-ST1A 20.0 | 11 | 0.1188 | 0.32 | 0.645 | ol | 243 | 0.00403 | MV
48-AL1/8-ST1A 110.0 | 8 | 0.5939 | 0.46 | 0.21 | ol | 48 | 0.00403 | HV
70-AL1/11-ST1A 110.0 | 8.4 | 0.4132 | 0.45 | 0.29 | ol | 70 | 0.00403 | HV
94-AL1/15-ST1A 110.0 | 8.65 | 0.306 | 0.44 | 0.35 | ol | 94 | 0.00403 | HV
122-AL1/20-ST1A 110.0 | 8.5 | 0.2376 | 0.43 | 0.41 | ol | 122 | 0.00403 | HV
149-AL1/24-ST1A 110.0 | 8.75 | 0.194 | 0.41 | 0.47 | ol | 149 | 0.00403 | HV
184-AL1/30-ST1A 110.0 | 8.8 | 0.1571 | 0.4 | 0.535 | ol | 184 | 0.00403 | HV
243-AL1/39-ST1A 110.0 | 9 | 0.1188 | 0.39 | 0.645 | ol | 243 | 0.00403 | HV
305-AL1/39-ST1A 110.0 | 9.2 | 0.0949 | 0.38 | 0.74 | ol | 305 | 0.00403 | HV
490-AL1/64-ST1A 110.0 | 9.75 | 0.059 | 0.37 | 0.96 | ol | 490 | 0.00403 | HV
679-AL1/86-ST1A 110.0 | 9.95 | 0.042 | 0.36 | 1.15 | ol | 679 | 0.00403 | HV
490-AL1/64-ST1A 220.0 | 10 | 0.059 | 0.285 | 0.96 | ol | 490 | 0.00403 | HV
679-AL1/86-ST1A 220.0 | 11.7 | 0.042 | 0.275 | 1.15 | ol | 679 | 0.00403 | HV
490-AL1/64-ST1A 380.0 | 11 | 0.059 | 0.253 | 0.96 | ol | 490 | 0.00403 | HV
679-AL1/86-ST1A 380.0 | 14.6 | 0.042 | 0.25 | 1.15 | ol | 679 | 0.00403 | HV

## trafo_std_types
| i0_percent | pfe_kw | vkr_percent | sn_mva | vn_lv_kv | vn_hv_kv | vk_percent | shift_degree | vector_group | tap_side | tap_neutral | tap_min | tap_max | tap_step_degree | tap_step_percent | tap_phase_shifter
160 MVA 380/110 kV | 0.06 | 60 | 0.25 | 160 | 110 | 380 | 12.2 | 0 | Yy0 | hv | 0 | -9 | 9 | 0 | 1.5 | FALSE
100 MVA 220/110 kV | 0.06 | 55 | 0.26 | 100 | 110 | 220 | 12 | 0 | Yy0 | hv | 0 | -9 | 9 | 0 | 1.5 | FALSE
63 MVA 110/20 kV | 0.04 | 22 | 0.32 | 63 | 20 | 110 | 18 | 150 | YNd5 | hv | 0 | -9 | 9 | 0 | 1.5 | FALSE
40 MVA 110/20 kV | 0.05 | 18 | 0.34 | 40 | 20 | 110 | 16.2 | 150 | YNd5 | hv | 0 | -9 | 9 | 0 | 1.5 | FALSE
25 MVA 110/20 kV | 0.07 | 14 | 0.41 | 25 | 20 | 110 | 12 | 150 | YNd5 | hv | 0 | -9 | 9 | 0 | 1.5 | FALSE
63 MVA 110/10 kV | 0.04 | 22 | 0.32 | 63 | 10 | 110 | 18 | 150 | YNd5 | hv | 0 | -9 | 9 | 0 | 1.5 | FALSE
40 MVA 110/10 kV | 0.05 | 18 | 0.34 | 40 | 10 | 110 | 16.2 | 150 | YNd5 | hv | 0 | -9 | 9 | 0 | 1.5 | FALSE
25 MVA 110/10 kV | 0.07 | 14 | 0.41 | 25 | 10 | 110 | 12 | 150 | YNd5 | hv | 0 | -9 | 9 | 0 | 1.5 | FALSE
0.25 MVA 20/0.4 kV | 0.32 | 0.8 | 1.44 | 0.25 | 0.4 | 20 | 6 | 150 | Yzn5 | hv | 0 | -2 | 2 | 0 | 2.5 | FALSE
0.4 MVA 20/0.4 kV | 0.3375 | 1.35 | 1.425 | 0.4 | 0.4 | 20 | 6 | 150 | Dyn5 | hv | 0 | -2 | 2 | 0 | 2.5 | FALSE
0.63 MVA 20/0.4 kV | 0.2619 | 1.65 | 1.206 | 0.63 | 0.4 | 20 | 6 | 150 | Dyn5 | hv | 0 | -2 | 2 | 0 | 2.5 | FALSE
0.25 MVA 10/0.4 kV | 0.24 | 0.6 | 1.2 | 0.25 | 0.4 | 10 | 4 | 150 | Dyn5 | hv | 0 | -2 | 2 | 0 | 2.5 | FALSE
0.4 MVA 10/0.4 kV | 0.2375 | 0.95 | 1.325 | 0.4 | 0.4 | 10 | 4 | 150 | Dyn5 | hv | 0 | -2 | 2 | 0 | 2.5 | FALSE
0.63 MVA 10/0.4 kV | 0.1873 | 1.18 | 1.0794 | 0.63 | 0.4 | 10 | 4 | 150 | Dyn5 | hv | 0 | -2 | 2 | 0 | 2.5 | FALSE

## trafo3w_std_types
| sn_hv_mva | sn_mv_mva | sn_lv_mva | vn_hv_kv | vn_mv_kv | vn_lv_kv | vk_hv_percent | vk_mv_percent | vk_lv_percent | vkr_hv_percent | vkr_mv_percent | vkr_lv_percent | pfe_kw | i0_percent | shift_mv_degree | shift_lv_degree | vector_group | tap_side | tap_neutral | tap_min | tap_max | tap_step_percent
63/25/38 MVA 110/20/10 kV | 63 | 25 | 38 | 110 | 20 | 10 | 10.4 | 10.4 | 10.4 | 0.28 | 0.32 | 0.35 | 35 | 0.89 | 0 | 0 | YN0yn0yn0 | hv | 0 | -10 | 10 | 1.2
63/25/38 MVA 110/10/10 kV | 63 | 25 | 38 | 110 | 10 | 10 | 10.4 | 10.4 | 10.4 | 0.28 | 0.32 | 0.35 | 35 | 0.89 | 0 | 0 | YN0yn0yn0 | hv | 0 | -10 | 10 | 1.2

## fuse_std_types
| fuse_type | i_rated_a | t_avg | t_min | t_total | x_avg | x_min | x_total
HV 100A | HV 100A | 100 | 0 | [10.0, 3.64, 0.854, 0.281, 0.1, 0.0531, 0.022, 0.01] | [10.0, 4.267, 1.21, 0.403, 0.1, 0.058, 0.022, 0.01] | 0 | [300.0, 350.0, 450.0, 550.0, 700.0, 850.0, 1200.0, 1752.0] | [600.0, 700.0, 900.0, 1150.0, 1665.0, 2000.0, 3000.0, 4313.0]
HV 10A | HV 10A | 10 | 0 | [10.0, 1675.0, 0.344, 0.156, 0.1, 0.0417, 0.0171, 0.01] | [10.0, 1.3, 0.3, 0.155, 0.1, 0.0555, 0.023, 0.01] | 0 | [30.0, 32.0, 35.0, 37.0, 39.0, 50.0, 70.0, 88.0] | [60.0, 70.0, 80.0, 87.0, 94.0, 110.0, 150.0, 216.0]
HV 125A | HV 125A | 125 | 0 | [10.0, 1.82, 0.344, 0.1, 0.0467, 0.0269, 0.01] | [10.0, 2.478, 0.426, 0.1, 0.0427, 0.0211, 0.01] | 0 | [375.0, 500.0, 700.0, 925.0, 1200.0, 1500.0, 2341.0] | [750.0, 1000.0, 1500.0, 2200.0, 3000.0, 4000.0, 5765.0]
HV 160A | HV 160A | 160 | 0 | [10.0, 4.15, 1.03, 0.198, 0.1, 0.051, 0.0172, 0.01] | [10.0, 2.3, 0.734, 0.274, 0.1, 0.046, 0.0177, 0.01] | 0 | [480.0, 550.0, 700.0, 1000.0, 1260.0, 1600.0, 2500.0, 3227.0] | [960.0, 1300.0, 1700.0, 2200.0, 2996.0, 4000.0, 6000.0, 7946.0]
HV 16A | HV 16A | 16 | 0 | [10.0, 0.352, 0.164, 0.1, 0.0649, 0.0342, 0.01] | [10.0, 2.34, 0.722, 0.181, 0.1, 0.055, 0.0296, 0.01] | 0 | [48.0, 60.0, 65.0, 71.0, 80.0, 100.0, 162.0] | [96.0, 110.0, 125.0, 150.0, 168.0, 200.0, 250.0, 398.0]
HV 200A | HV 200A | 200 | 0 | [10.0, 4.267, 1.21, 0.403, 0.1, 0.058, 0.022, 0.01] | [10.0, 3.73, 1.654, 0.328, 0.1, 0.0531, 0.019, 0.01] | 0 | [600.0, 700.0, 900.0, 1150.0, 1665.0, 2000.0, 3000.0, 4313.0] | [1200.0, 1500.0, 1800.0, 2700.0, 3960.0, 5000.0, 7500.0, 10620.0]
HV 20A | HV 20A | 20 | 0 | [10.0, 1.3, 0.3, 0.155, 0.1, 0.0555, 0.023, 0.01] | [10.0, 1.3, 0.161, 0.1, 0.0611, 0.0399, 0.0141, 0.01] | 0 | [60.0, 70.0, 80.0, 87.0, 94.0, 110.0, 150.0, 216.0] | [120.0, 150.0, 200.0, 223.0, 260.0, 300.0, 450.0, 532.0]
HV 25A | HV 25A | 25 | 0 | [10.0, 2.512, 0.833, 0.299, 0.1, 0.0372, 0.0223, 0.01] | [10.0, 3.125, 0.597, 0.198, 0.1, 0.0378, 0.022, 0.01] | 0 | [75.0, 82.0, 90.0, 100.0, 124.0, 170.0, 200.0, 289.0] | [150.0, 170.0, 210.0, 250.0, 294.0, 400.0, 500.0, 711.0]
HV 31.5A | HV 31.5A | 31.5 | 0 | [10.0, 2.34, 0.722, 0.181, 0.1, 0.055, 0.0296, 0.01] | [10.0, 2.84, 0.368, 0.164, 0.1, 0.0621, 0.0378, 0.0195, 0.01] | 0 | [95.0, 110.0, 125.0, 150.0, 165.0, 200.0, 250.0, 390.0] | [189.0, 220.0, 300.0, 350.0, 393.0, 450.0, 530.0, 700.0, 960.0]
HV 40A | HV 40A | 40 | 0 | [10.0, 1.3, 0.161, 0.1, 0.0611, 0.0399, 0.0141, 0.01] | [10.0, 2.05, 0.369, 0.198, 0.1, 0.051, 0.0298, 0.01] | 0 | [120.0, 150.0, 200.0, 223.0, 260.0, 300.0, 450.0, 532.0] | [240.0, 300.0, 400.0, 450.0, 530.0, 650.0, 800.0, 1311.0]
HV 50A | HV 50A | 50 | 0 | [10.0, 3.215, 0.597, 0.198, 0.1, 0.0378, 0.022, 0.01] | [10.0, 3.64, 0.854, 0.281, 0.1, 0.0531, 0.022, 0.01] | 0 | [150.0, 170.0, 210.0, 250.0, 294.0, 400.0, 500.0, 711.0] | [300.0, 350.0, 450.0, 550.0, 700.0, 850.0, 1200.0, 1752.0]
HV 6.3A | HV 6.3A | 6.3 | 0 | [10.0, 1.39, 0.344, 0.168, 0.1, 0.056, 0.0263, 0.01] | [10.0, 1.711, 0.516, 0.198, 0.1, 0.0634, 0.0303, 0.01] | 0 | [19.0, 19.5, 20.4, 20.8, 22.0, 25.0, 32.0, 48.0] | [38.0, 40.0, 43.0, 48.0, 53.0, 60.0, 75.0, 118.0]
HV 63A | HV 63A | 63 | 0 | [10.0, 2.84, 0.368, 0.164, 0.1, 0.0621, 0.0378, 0.0195, 0.01] | [10.0, 1.82, 0.344, 0.1, 0.0467, 0.0269, 0.01] | 0 | [189.0, 220.0, 300.0, 350.0, 393.0, 450.0, 530.0, 700.0, 961.0] | [378.0, 500.0, 700.0, 934.0, 1200.0, 1500.0, 2366.0]
HV 80A | HV 80A | 80 | 0 | [10.0, 2.05, 0.369, 0.198, 0.1, 0.051, 0.0298, 0.01] | [10.0, 4.15, 1.03, 0.198, 0.1, 0.051, 0.0172, 0.01] | 0 | [240.0, 300.0, 400.0, 450.0, 530.0, 650.0, 800.0, 1311.0] | [480.0, 550.0, 700.0, 1000.0, 1260.0, 1600.0, 2500.0, 3227.0]
Siemens NH-1-100 | Siemens NH-1-100 | 100 | [5400.0, 2000.0, 400.0, 20.0, 1.0, 0.2, 0.012, 0.004] | 0 | 0 | [150.0, 190.0, 250.0, 430.0, 900.0, 1250.0, 2700.0, 3600.0] | 0 | 0
Siemens NH-1-125 | Siemens NH-1-125 | 125 | [4800.0, 120.0, 7.0, 0.1, 0.004] | 0 | 0 | [180.0, 400.0, 740.0, 2000.0, 4250.0] | 0 | 0
Siemens NH-1-16 | Siemens NH-1-16 | 16 | [4000.0, 400.0, 2.0, 0.1, 0.04, 0.01] | 0 | 0 | [26.0, 35.0, 75.0, 150.0, 200.0, 300.0] | 0 | 0
Siemens NH-1-160 | Siemens NH-1-160 | 160 | [4800.0, 120.0, 7.0, 0.1, 0.004] | 0 | 0 | [210.0, 500.0, 900.0, 2300.0, 5000.0] | 0 | 0
Siemens NH-1-25 | Siemens NH-1-25 | 25 | [4000.0, 1000.0, 10.0, 0.2, 0.02, 0.01] | 0 | 0 | [40.0, 50.0, 100.0, 210.0, 400.0, 500.0] | 0 | 0
Siemens NH-1-50 | Siemens NH-1-50 | 50 | [4000.0, 40.0, 4.0, 1.0, 0.02, 0.01] | 0 | 0 | [86.0, 200.0, 300.0, 400.0, 1000.0, 1280.0] | 0 | 0
Siemens NH-1-63 | Siemens NH-1-63 | 63 | [4000.0, 100.0, 10.0, 2.0, 0.04, 0.01] | 0 | 0 | [100.0, 200.0, 300.0, 400.0, 1000.0, 1500.0] | 0 | 0
Siemens NH-1-80 | Siemens NH-1-80 | 80 | [4800.0, 120.0, 7.0, 0.1, 0.01] | 0 | 0 | [150.58, 250.0, 450.0, 1150.0, 2470.0] | 0 | 0
Siemens NH-2-1000 | Siemens NH-2-1000 | 1000 | [4800.0, 120.0, 7.0, 0.1, 0.004] | 0 | 0 | [1900.0, 3500.0, 8400.0, 24000.0, 52000.0] | 0 | 0
Siemens NH-2-200 | Siemens NH-2-200 | 200 | [4800.0, 120.0, 7.0, 0.1, 0.004] | 0 | 0 | [280.0, 650.0, 1200.0, 3000.0, 7000.0] | 0 | 0
Siemens NH-2-224 | Siemens NH-2-224 | 224 | [4800.0, 120.0, 7.0, 0.2, 0.04, 0.004] | 0 | 0 | [400.0, 750.0, 1453.0, 3025.0, 4315.0, 7600.0] | 0 | 0
Siemens NH-2-250 | Siemens NH-2-250 | 250 | [4800.0, 120.0, 7.0, 0.1, 0.004] | 0 | 0 | [450.0, 800.0, 1650.0, 4000.0, 8500.0] | 0 | 0
Siemens NH-2-315 | Siemens NH-2-315 | 315 | [4800.0, 120.0, 7.0, 0.1, 0.004] | 0 | 0 | [550.0, 920.0, 1900.0, 5000.0, 11000.0] | 0 | 0
Siemens NH-2-355 | Siemens NH-2-355 | 355 | [4800.0, 120.0, 6.0, 0.1, 0.004] | 0 | 0 | [650.0, 1116.27, 2350.0, 5840.0, 12790.0] | 0 | 0
Siemens NH-2-400 | Siemens NH-2-400 | 400 | [4800.0, 120.0, 7.0, 0.1, 0.004] | 0 | 0 | [720.0, 1350.0, 2800.0, 6500.0, 15000.0] | 0 | 0
Siemens NH-2-425 | Siemens NH-2-425 | 425 | [4800.0, 120.0, 7.0, 0.1, 0.004] | 0 | 0 | [850.0, 1500.0, 3050.0, 7500.0, 16500.0] | 0 | 0
Siemens NH-2-630 | Siemens NH-2-630 | 630 | [4800.0, 120.0, 7.0, 0.1, 0.004] | 0 | 0 | [1200.0, 2000.0, 4800.0, 12000.0, 26000.0] | 0 | 0

## dtypes
| element | column | dtype
0 | bus | name | object
1 | bus | vn_kv | float64
2 | bus | type | object
3 | bus | zone | object
4 | bus | in_service | bool
5 | load | name | object
6 | load | bus | uint32
7 | load | p_mw | float64
8 | load | q_mvar | float64
9 | load | const_z_percent | float64
10 | load | const_i_percent | float64
11 | load | sn_mva | float64
12 | load | scaling | float64
13 | load | in_service | bool
14 | load | type | object
15 | ext_grid | name | object
16 | ext_grid | bus | uint32
17 | ext_grid | vm_pu | float64
18 | ext_grid | va_degree | float64
19 | ext_grid | slack_weight | float64
20 | ext_grid | in_service | bool
21 | line | name | object
22 | line | std_type | object
23 | line | from_bus | uint32
24 | line | to_bus | uint32
25 | line | length_km | float64
26 | line | r_ohm_per_km | float64
27 | line | x_ohm_per_km | float64
28 | line | c_nf_per_km | float64
29 | line | g_us_per_km | float64
30 | line | max_i_ka | float64
31 | line | df | float64
32 | line | parallel | uint32
33 | line | type | object
34 | line | in_service | bool
35 | trafo | name | object
36 | trafo | std_type | object
37 | trafo | hv_bus | uint32
38 | trafo | lv_bus | uint32
39 | trafo | sn_mva | float64
40 | trafo | vn_hv_kv | float64
41 | trafo | vn_lv_kv | float64
42 | trafo | vk_percent | float64
43 | trafo | vkr_percent | float64
44 | trafo | pfe_kw | float64
45 | trafo | i0_percent | float64
46 | trafo | shift_degree | float64
47 | trafo | tap_side | object
48 | trafo | tap_neutral | int32
49 | trafo | tap_min | int32
50 | trafo | tap_max | int32
51 | trafo | tap_step_percent | float64
52 | trafo | tap_step_degree | float64
53 | trafo | tap_pos | int32
54 | trafo | tap_phase_shifter | bool
55 | trafo | parallel | uint32
56 | trafo | df | float64
57 | trafo | in_service | bool
58 | line_geodata | coords | object
59 | bus_geodata | x | float64
60 | bus_geodata | y | float64
61 | bus_geodata | coords | object

## parameters
| version | format_version | converged | OPF_converged | name | f_hz | sn_mva
0 | 2.14.6 | 2.14.0 | FALSE | FALSE |  | 50 | 1