## bus
| name | vn_kv | type | zone | in_service
0 | bus_LV_576-9_1_2_node_128 | 0.4 | n |  | TRUE
1 | bus_LV_576-9_1_2_node_127 | 0.4 | n |  | TRUE
2 | bus_LV_576-9_1_2_node_129 | 0.4 | n |  | TRUE
3 | bus_LV_576-9_1_2_node_131 | 0.4 | n |  | TRUE
4 | bus_LV_576-9_1_2_node_130 | 0.4 | n |  | TRUE
5 | bus_LV_576-9_1_2_node_121 | 0.4 | n |  | TRUE
6 | bus_LV_576-9_1_2_node_132 | 0.4 | n |  | TRUE
7 | bus_LV_576-9_1_2_node_136 | 0.4 | n |  | TRUE
8 | bus_LV_576-9_1_2_node_133 | 0.4 | n |  | TRUE
9 | bus_LV_576-9_1_2_node_134 | 0.4 | n |  | TRUE
10 | bus_LV_576-9_1_2_node_135 | 0.4 | n |  | TRUE
11 | bus_LV_576-9_1_2_node_150 | 0.4 | n |  | TRUE
12 | bus_LV_576-9_1_2_node_148 | 0.4 | n |  | TRUE
13 | bus_LV_576-9_1_2_node_170 | 0.4 | n |  | TRUE
14 | bus_LV_576-9_1_2_node_168 | 0.4 | n |  | TRUE
15 | bus_LV_576-9_1_2_node_137 | 0.4 | n |  | TRUE
16 | bus_LV_576-9_1_2_node_138 | 0.4 | n |  | TRUE
17 | bus_LV_576-9_1_2_node_139 | 0.4 | n |  | TRUE
18 | bus_LV_576-9_1_2_node_140 | 0.4 | n |  | TRUE
19 | bus_LV_576-9_1_2_node_141 | 0.4 | n |  | TRUE
20 | bus_LV_576-9_1_2_node_142 | 0.4 | n |  | TRUE
21 | bus_LV_576-9_1_2_node_143 | 0.4 | n |  | TRUE
22 | bus_LV_576-9_1_2_node_144 | 0.4 | n |  | TRUE
23 | bus_LV_576-9_1_2_node_145 | 0.4 | n |  | TRUE
24 | bus_LV_576-9_1_2_node_146 | 0.4 | n |  | TRUE
25 | bus_LV_576-9_1_2_node_126 | 0.4 | n |  | TRUE
26 | bus_LV_576-9_1_2_node_147 | 0.4 | n |  | TRUE
27 | bus_LV_576-9_1_2_node_153 | 0.4 | n |  | TRUE
28 | bus_LV_576-9_1_2_node_115 | 0.4 | n |  | TRUE
29 | bus_LV_576-9_1_2_node_149 | 0.4 | n |  | TRUE
30 | bus_LV_576-9_1_2_node_154 | 0.4 | n |  | TRUE
31 | bus_LV_576-9_1_2_node_151 | 0.4 | n |  | TRUE
32 | bus_LV_576-9_1_2_node_152 | 0.4 | n |  | TRUE
33 | bus_LV_576-9_1_2_node_155 | 0.4 | n |  | TRUE
34 | bus_LV_576-9_1_2_node_156 | 0.4 | n |  | TRUE
35 | bus_LV_576-9_1_2_node_157 | 0.4 | n |  | TRUE
36 | bus_LV_576-9_1_2_node_158 | 0.4 | n |  | TRUE
37 | bus_LV_576-9_1_2_node_114 | 0.4 | n |  | TRUE
38 | bus_LV_576-9_1_2_node_159 | 0.4 | n |  | TRUE
39 | bus_LV_576-9_1_2_node_107 | 0.4 | n |  | TRUE
40 | bus_LV_576-9_1_2_node_166 | 0.4 | n |  | TRUE
41 | bus_LV_576-9_1_2_node_167 | 0.4 | n |  | TRUE
42 | bus_LV_576-9_1_2_node_119 | 0.4 | n |  | TRUE
43 | bus_LV_576-9_1_2_node_169 | 0.4 | n |  | TRUE
44 | bus_LV_576-9_1_2_node_171 | 0.4 | n |  | TRUE
45 | bus_LV_576-9_1_2_node_57 | 0.4 | n |  | TRUE
46 | bus_LV_576-9_1_2_node_60 | 0.4 | n |  | TRUE
47 | bus_LV_576-9_1_2_node_98 | 0.4 | n |  | TRUE
48 | bus_LV_576-9_1_2_node_95 | 0.4 | n |  | TRUE
49 | bus_LV_576-9_1_2_node_96 | 0.4 | n |  | TRUE
50 | bus_LV_576-9_1_2_node_97 | 0.4 | n |  | TRUE
51 | bus_LV_576-9_1_2_node_99 | 0.4 | n |  | TRUE
52 | bus_LV_576-9_1_2_node_100 | 0.4 | n |  | TRUE
53 | bus_LV_576-9_1_2_node_101 | 0.4 | n |  | TRUE
54 | bus_LV_576-9_1_2_node_102 | 0.4 | n |  | TRUE
55 | bus_LV_576-9_1_2_node_103 | 0.4 | n |  | TRUE
56 | bus_LV_576-9_1_2_node_104 | 0.4 | n |  | TRUE
57 | bus_LV_576-9_1_2_node_105 | 0.4 | n |  | TRUE
58 | bus_LV_576-9_1_2_node_106 | 0.4 | n |  | TRUE
59 | bus_LV_576-9_1_2_node_108 | 0.4 | n |  | TRUE
60 | bus_LV_576-9_1_2_node_109 | 0.4 | n |  | TRUE
61 | bus_LV_576-9_1_2_node_110 | 0.4 | n |  | TRUE
62 | bus_LV_576-9_1_2_node_111 | 0.4 | n |  | TRUE
63 | bus_LV_576-9_1_2_node_112 | 0.4 | n |  | TRUE
64 | bus_LV_576-9_1_2_node_113 | 0.4 | n |  | TRUE
65 | bus_LV_576-9_1_2_node_116 | 0.4 | n |  | TRUE
66 | bus_LV_576-9_1_2_node_117 | 0.4 | n |  | TRUE
67 | bus_LV_576-9_1_2_node_118 | 0.4 | n |  | TRUE
68 | bus_LV_576-9_1_2_node_120 | 0.4 | n |  | TRUE
69 | bus_LV_576-9_1_2_node_122 | 0.4 | n |  | TRUE
70 | bus_LV_576-9_1_2_node_123 | 0.4 | n |  | TRUE
71 | bus_LV_576-9_1_2_node_124 | 0.4 | n |  | TRUE
72 | bus_LV_576-9_1_2_node_125 | 0.4 | n |  | TRUE
73 | bus_MV_195_0_node_107 | 20 | n |  | TRUE

## load
| name | bus | p_mw | q_mvar | const_z_percent | const_i_percent | sn_mva | scaling | in_service | type
0 | LV_576-9_1_2_load_128 | 0 | 0.0040307 | 0.0010102 | 0 | 0 |  | 1 | TRUE | wye
1 | LV_576-9_1_2_load_127 | 1 | 0.0013985 | 0.00035051 | 0 | 0 |  | 1 | TRUE | wye
2 | LV_576-9_1_2_load_129 | 2 | 0.00169 | 0.00042354 | 0 | 0 |  | 1 | TRUE | wye
3 | LV_576-9_1_2_load_130 | 4 | 0.020134 | 0.0050459 | 0 | 0 |  | 1 | TRUE | wye
4 | LV_576-9_1_2_load_132 | 6 | 0.0010069 | 0.00025235 | 0 | 0 |  | 1 | TRUE | wye
5 | LV_576-9_1_2_load_135 | 10 | 0.0033069 | 0.00082879 | 0 | 0 |  | 1 | TRUE | wye
6 | LV_576-9_1_2_load_150 | 11 | 0.0066085 | 0.0016562 | 0 | 0 |  | 1 | TRUE | wye
7 | LV_576-9_1_2_load_168 | 14 | 0.0015355 | 0.00038482 | 0 | 0 |  | 1 | TRUE | wye
8 | LV_576-9_1_2_load_137 | 15 | 0.0021948 | 0.00055007 | 0 | 0 |  | 1 | TRUE | wye
9 | LV_576-9_1_2_load_140 | 18 | 0.0028082 | 0.00070381 | 0 | 0 |  | 1 | TRUE | wye
10 | LV_576-9_1_2_load_142 | 20 | 0.0030945 | 0.00077554 | 0 | 0 |  | 1 | TRUE | wye
11 | LV_576-9_1_2_load_143 | 21 | 0.0032085 | 0.00080411 | 0 | 0 |  | 1 | TRUE | wye
12 | LV_576-9_1_2_load_145 | 23 | 0.0018405 | 0.00046128 | 0 | 0 |  | 1 | TRUE | wye
13 | LV_576-9_1_2_load_146 | 24 | 0.0019243 | 0.00048227 | 0 | 0 |  | 1 | TRUE | wye
14 | LV_576-9_1_2_load_126 | 25 | 0.0019279 | 0.00048318 | 0 | 0 |  | 1 | TRUE | wye
15 | LV_576-9_1_2_load_147 | 26 | 0.0020054 | 0.0005026 | 0 | 0 |  | 1 | TRUE | wye
16 | LV_576-9_1_2_load_149 | 29 | 0.0021272 | 0.00053312 | 0 | 0 |  | 1 | TRUE | wye
17 | LV_576-9_1_2_load_154 | 30 | 0.022815 | 0.0057179 | 0 | 0 |  | 1 | TRUE | wye
18 | LV_576-9_1_2_load_151 | 31 | 0.0053111 | 0.0013311 | 0 | 0 |  | 1 | TRUE | wye
19 | LV_576-9_1_2_load_152 | 32 | 0.0027084 | 0.00067879 | 0 | 0 |  | 1 | TRUE | wye
20 | LV_576-9_1_2_load_155 | 33 | 0.0047692 | 0.0011953 | 0 | 0 |  | 1 | TRUE | wye
21 | LV_576-9_1_2_load_156 | 34 | 0.0019239 | 0.00048218 | 0 | 0 |  | 1 | TRUE | wye
22 | LV_576-9_1_2_load_157 | 35 | 0.0013048 | 0.00032701 | 0 | 0 |  | 1 | TRUE | wye
23 | LV_576-9_1_2_load_158 | 36 | 0.0020665 | 0.00051792 | 0 | 0 |  | 1 | TRUE | wye
24 | LV_576-9_1_2_load_159 | 38 | 0.00047753 | 0.00011968 | 0 | 0 |  | 1 | TRUE | wye
25 | LV_576-9_1_2_load_166 | 40 | 0.0014212 | 0.0003562 | 0 | 0 |  | 1 | TRUE | wye
26 | LV_576-9_1_2_load_167 | 41 | 0.0010004 | 0.00025072 | 0 | 0 |  | 1 | TRUE | wye
27 | LV_576-9_1_2_load_119 | 42 | 0.0033925 | 0.00085024 | 0 | 0 |  | 1 | TRUE | wye
28 | LV_576-9_1_2_load_169 | 43 | 0.0025802 | 0.00064666 | 0 | 0 |  | 1 | TRUE | wye
29 | LV_576-9_1_2_load_171 | 44 | 0.0039027 | 0.00097811 | 0 | 0 |  | 1 | TRUE | wye
30 | LV_576-9_1_2_load_57 | 45 | 0.00045957 | 0.00011518 | 0 | 0 |  | 1 | TRUE | wye
31 | LV_576-9_1_2_load_95 | 48 | 0.00021513 | 5.3916e-05 | 0 | 0 |  | 1 | TRUE | wye
32 | LV_576-9_1_2_load_100 | 52 | 0.00026406 | 6.6179e-05 | 0 | 0 |  | 1 | TRUE | wye
33 | LV_576-9_1_2_load_101 | 53 | 0.0011532 | 0.00028901 | 0 | 0 |  | 1 | TRUE | wye
34 | LV_576-9_1_2_load_102 | 54 | 0.00040445 | 0.00010136 | 0 | 0 |  | 1 | TRUE | wye
35 | LV_576-9_1_2_load_103 | 55 | 0.00024447 | 6.1269e-05 | 0 | 0 |  | 1 | TRUE | wye
36 | LV_576-9_1_2_load_104 | 56 | 0.00025043 | 6.2763e-05 | 0 | 0 |  | 1 | TRUE | wye
37 | LV_576-9_1_2_load_106 | 58 | 0.00032792 | 8.2185e-05 | 0 | 0 |  | 1 | TRUE | wye
38 | LV_576-9_1_2_load_108 | 59 | 0.0030878 | 0.00077387 | 0 | 0 |  | 1 | TRUE | wye
39 | LV_576-9_1_2_load_112 | 63 | 0.0018737 | 0.0004696 | 0 | 0 |  | 1 | TRUE | wye
40 | LV_576-9_1_2_load_113 | 64 | 0.0029797 | 0.00074678 | 0 | 0 |  | 1 | TRUE | wye
41 | LV_576-9_1_2_load_116 | 65 | 0.0032818 | 0.00082249 | 0 | 0 |  | 1 | TRUE | wye
42 | LV_576-9_1_2_load_117 | 66 | 0.00099655 | 0.00024976 | 0 | 0 |  | 1 | TRUE | wye
43 | LV_576-9_1_2_load_118 | 67 | 0.0010888 | 0.00027288 | 0 | 0 |  | 1 | TRUE | wye
44 | LV_576-9_1_2_load_120 | 68 | 0.0014805 | 0.00037106 | 0 | 0 |  | 1 | TRUE | wye
45 | LV_576-9_1_2_load_122 | 69 | 0.0020386 | 0.00051092 | 0 | 0 |  | 1 | TRUE | wye
46 | LV_576-9_1_2_load_123 | 70 | 0.001665 | 0.00041729 | 0 | 0 |  | 1 | TRUE | wye
47 | LV_576-9_1_2_load_124 | 71 | 0.0016545 | 0.00041466 | 0 | 0 |  | 1 | TRUE | wye
48 | LV_576-9_1_2_load_125 | 72 | 0.0048828 | 0.0012237 | 0 | 0 |  | 1 | TRUE | wye

## ext_grid
| name | bus | vm_pu | va_degree | slack_weight | in_service
0 |  | 24 | 1 | 0 | 1 | TRUE

## line
| name | std_type | from_bus | to_bus | length_km | r_ohm_per_km | x_ohm_per_km | c_nf_per_km | g_us_per_km | max_i_ka | df | parallel | type | in_service
0 | LV_576-9_1_2_line_0 | NAYY 4x150 SE | 0 | 1 | 0.017556 | 0.208 | 0.08 | 261 | 0 | 0.27 | 1 | 1 | cs | TRUE
1 | LV_576-9_1_2_line_1 | NAYY 4x150 SE | 0 | 2 | 0.031586 | 0.208 | 0.08 | 261 | 0 | 0.27 | 1 | 1 | cs | TRUE
2 | LV_576-9_1_2_line_2 | NAYY 4x150 SE | 1 | 5 | 0.0071762 | 0.208 | 0.08 | 261 | 0 | 0.27 | 1 | 1 | cs | TRUE
3 | LV_576-9_1_2_line_3 | NAYY 4x150 SE | 2 | 3 | 0.018345 | 0.208 | 0.08 | 261 | 0 | 0.27 | 1 | 1 | cs | TRUE
4 | LV_576-9_1_2_line_4 | NAYY 4x150 SE | 3 | 7 | 0.042575 | 0.208 | 0.08 | 261 | 0 | 0.27 | 1 | 1 | cs | TRUE
5 | LV_576-9_1_2_line_5 | NAYY 4x150 SE | 4 | 5 | 0.016501 | 0.208 | 0.08 | 261 | 0 | 0.27 | 1 | 1 | cs | TRUE
6 | LV_576-9_1_2_line_6 | NAYY 4x150 SE | 4 | 6 | 0.016069 | 0.208 | 0.08 | 261 | 0 | 0.27 | 1 | 1 | cs | TRUE
7 | LV_576-9_1_2_line_7 | NAYY 4x150 SE | 5 | 68 | 0.030962 | 0.208 | 0.08 | 261 | 0 | 0.27 | 1 | 1 | cs | TRUE
8 | LV_576-9_1_2_line_8 | NAYY 4x150 SE | 6 | 8 | 0.072076 | 0.208 | 0.08 | 261 | 0 | 0.27 | 1 | 2 | cs | TRUE
9 | LV_576-9_1_2_line_9 | NAYY 4x150 SE | 7 | 13 | 0.006086 | 0.208 | 0.08 | 261 | 0 | 0.27 | 1 | 1 | cs | TRUE
10 | LV_576-9_1_2_line_10 | NAYY 4x150 SE | 7 | 14 | 0.019544 | 0.208 | 0.08 | 261 | 0 | 0.27 | 1 | 1 | cs | TRUE
11 | LV_576-9_1_2_line_11 | NAYY 4x150 SE | 8 | 9 | 0.020038 | 0.208 | 0.08 | 261 | 0 | 0.27 | 1 | 2 | cs | TRUE
12 | LV_576-9_1_2_line_12 | NAYY 4x150 SE | 8 | 10 | 0.028534 | 0.208 | 0.08 | 261 | 0 | 0.27 | 1 | 1 | cs | TRUE
13 | LV_576-9_1_2_line_13 | NAYY 4x150 SE | 9 | 11 | 0.044694 | 0.208 | 0.08 | 261 | 0 | 0.27 | 1 | 1 | cs | TRUE
14 | LV_576-9_1_2_line_14 | NAYY 4x150 SE | 9 | 12 | 0.031625 | 0.208 | 0.08 | 261 | 0 | 0.27 | 1 | 2 | cs | TRUE
15 | LV_576-9_1_2_line_15 | NAYY 4x150 SE | 11 | 30 | 0.0065563 | 0.208 | 0.08 | 261 | 0 | 0.27 | 1 | 1 | cs | TRUE
16 | LV_576-9_1_2_line_16 | NAYY 4x150 SE | 12 | 28 | 0.020828 | 0.208 | 0.08 | 261 | 0 | 0.27 | 1 | 1 | cs | TRUE
17 | LV_576-9_1_2_line_17 | NAYY 4x150 SE | 12 | 26 | 0.015244 | 0.208 | 0.08 | 261 | 0 | 0.27 | 1 | 2 | cs | TRUE
18 | LV_576-9_1_2_line_18 | NAYY 4x150 SE | 13 | 44 | 0.008362 | 0.208 | 0.08 | 261 | 0 | 0.27 | 1 | 1 | cs | TRUE
19 | LV_576-9_1_2_line_19 | NAYY 4x150 SE | 14 | 43 | 0.025373 | 0.208 | 0.08 | 261 | 0 | 0.27 | 1 | 1 | cs | TRUE
20 | LV_576-9_1_2_line_20 | NAYY 4x150 SE | 15 | 16 | 0.016222 | 0.208 | 0.08 | 261 | 0 | 0.27 | 1 | 2 | cs | TRUE
21 | LV_576-9_1_2_line_21 | NAYY 4x150 SE | 15 | 17 | 0.013442 | 0.208 | 0.08 | 261 | 0 | 0.27 | 1 | 2 | cs | TRUE
22 | LV_576-9_1_2_line_22 | NAYY 4x150 SE | 16 | 18 | 0.024501 | 0.208 | 0.08 | 261 | 0 | 0.27 | 1 | 1 | cs | TRUE
23 | LV_576-9_1_2_line_23 | NAYY 4x150 SE | 16 | 19 | 0.017843 | 0.208 | 0.08 | 261 | 0 | 0.27 | 1 | 2 | cs | TRUE
24 | LV_576-9_1_2_line_24 | NAYY 4x150 SE | 17 | 20 | 0.01031 | 0.208 | 0.08 | 261 | 0 | 0.27 | 1 | 2 | cs | TRUE
25 | LV_576-9_1_2_line_25 | NAYY 4x150 SE | 17 | 21 | 0.02706 | 0.208 | 0.08 | 261 | 0 | 0.27 | 1 | 1 | cs | TRUE
26 | LV_576-9_1_2_line_26 | NAYY 4x150 SE | 19 | 22 | 0.022584 | 0.208 | 0.08 | 261 | 0 | 0.27 | 1 | 2 | cs | TRUE
27 | LV_576-9_1_2_line_27 | NAYY 4x150 SE | 19 | 23 | 0.009836 | 0.208 | 0.08 | 261 | 0 | 0.27 | 1 | 1 | cs | TRUE
28 | LV_576-9_1_2_line_28 | NAYY 4x150 SE | 20 | 24 | 0.023867 | 0.208 | 0.08 | 261 | 0 | 0.27 | 1 | 2 | cs | TRUE
29 | LV_576-9_1_2_line_29 | NAYY 4x150 SE | 21 | 25 | 0.010134 | 0.208 | 0.08 | 261 | 0 | 0.27 | 1 | 1 | cs | TRUE
30 | LV_576-9_1_2_line_30 | NAYY 4x150 SE | 22 | 26 | 0.020436 | 0.208 | 0.08 | 261 | 0 | 0.27 | 1 | 2 | cs | TRUE
31 | LV_576-9_1_2_line_31 | NAYY 4x150 SE | 23 | 27 | 0.017733 | 0.208 | 0.08 | 261 | 0 | 0.27 | 1 | 1 | cs | TRUE
32 | LV_576-9_1_2_line_32 | NAYY 4x150 SE | 25 | 72 | 0.0062467 | 0.208 | 0.08 | 261 | 0 | 0.27 | 1 | 1 | cs | TRUE
33 | LV_576-9_1_2_line_33 | NAYY 4x150 SE | 27 | 31 | 0.01306 | 0.208 | 0.08 | 261 | 0 | 0.27 | 1 | 1 | cs | TRUE
34 | LV_576-9_1_2_line_34 | NAYY 4x150 SE | 28 | 29 | 0.039419 | 0.208 | 0.08 | 261 | 0 | 0.27 | 1 | 1 | cs | TRUE
35 | LV_576-9_1_2_line_35 | NAYY 4x150 SE | 28 | 63 | 0.0047926 | 0.208 | 0.08 | 261 | 0 | 0.27 | 1 | 1 | cs | TRUE
36 | LV_576-9_1_2_line_36 | NAYY 4x150 SE | 31 | 32 | 0.036557 | 0.208 | 0.08 | 261 | 0 | 0.27 | 1 | 1 | cs | TRUE
37 | LV_576-9_1_2_line_37 | NAYY 4x150 SE | 33 | 34 | 0.048229 | 0.208 | 0.08 | 261 | 0 | 0.27 | 1 | 1 | cs | TRUE
38 | LV_576-9_1_2_line_38 | NAYY 4x150 SE | 34 | 35 | 0.00058171 | 0.208 | 0.08 | 261 | 0 | 0.27 | 1 | 1 | cs | TRUE
39 | LV_576-9_1_2_line_39 | NAYY 4x150 SE | 35 | 36 | 0.0099213 | 0.208 | 0.08 | 261 | 0 | 0.27 | 1 | 1 | cs | TRUE
40 | LV_576-9_1_2_line_40 | NAYY 4x150 SE | 36 | 37 | 0.036175 | 0.208 | 0.08 | 261 | 0 | 0.27 | 1 | 1 | cs | TRUE
41 | LV_576-9_1_2_line_41 | NAYY 4x150 SE | 37 | 62 | 0.070704 | 0.208 | 0.08 | 261 | 0 | 0.27 | 1 | 1 | cs | TRUE
42 | LV_576-9_1_2_line_42 | NAYY 4x150 SE | 38 | 39 | 0.043037 | 0.208 | 0.08 | 261 | 0 | 0.27 | 1 | 1 | cs | TRUE
43 | LV_576-9_1_2_line_43 | NAYY 4x150 SE | 38 | 40 | 0.3059 | 0.208 | 0.08 | 261 | 0 | 0.27 | 1 | 1 | cs | TRUE
44 | LV_576-9_1_2_line_44 | NAYY 4x150 SE | 39 | 57 | 0.14204 | 0.208 | 0.08 | 261 | 0 | 0.27 | 1 | 1 | cs | TRUE
45 | LV_576-9_1_2_line_45 | NAYY 4x150 SE | 40 | 41 | 0.12125 | 0.208 | 0.08 | 261 | 0 | 0.27 | 1 | 1 | cs | TRUE
46 | LV_576-9_1_2_line_46 | NAYY 4x150 SE | 41 | 42 | 0.10873 | 0.208 | 0.08 | 261 | 0 | 0.27 | 1 | 1 | cs | TRUE
47 | LV_576-9_1_2_line_47 | NAYY 4x150 SE | 42 | 66 | 0.063037 | 0.208 | 0.08 | 261 | 0 | 0.27 | 1 | 1 | cs | TRUE
48 | LV_576-9_1_2_line_48 | NAYY 4x150 SE | 45 | 46 | 0.09645 | 0.208 | 0.08 | 261 | 0 | 0.27 | 1 | 1 | cs | TRUE
49 | LV_576-9_1_2_line_49 | NAYY 4x150 SE | 46 | 47 | 0.44662 | 0.208 | 0.08 | 261 | 0 | 0.27 | 1 | 1 | cs | TRUE
50 | LV_576-9_1_2_line_50 | NAYY 4x150 SE | 47 | 53 | 0.028327 | 0.208 | 0.08 | 261 | 0 | 0.27 | 1 | 1 | cs | TRUE
51 | LV_576-9_1_2_line_51 | NAYY 4x150 SE | 47 | 49 | 0.034359 | 0.208 | 0.08 | 261 | 0 | 0.27 | 1 | 1 | cs | TRUE
52 | LV_576-9_1_2_line_52 | NAYY 4x150 SE | 48 | 49 | 0.0399 | 0.208 | 0.08 | 261 | 0 | 0.27 | 1 | 1 | cs | TRUE
53 | LV_576-9_1_2_line_53 | NAYY 4x150 SE | 48 | 50 | 0.074464 | 0.208 | 0.08 | 261 | 0 | 0.27 | 1 | 1 | cs | TRUE
54 | LV_576-9_1_2_line_54 | NAYY 4x150 SE | 50 | 51 | 0.021259 | 0.208 | 0.08 | 261 | 0 | 0.27 | 1 | 1 | cs | TRUE
55 | LV_576-9_1_2_line_55 | NAYY 4x150 SE | 50 | 52 | 0.0096413 | 0.208 | 0.08 | 261 | 0 | 0.27 | 1 | 1 | cs | TRUE
56 | LV_576-9_1_2_line_56 | NAYY 4x150 SE | 51 | 54 | 0.034512 | 0.208 | 0.08 | 261 | 0 | 0.27 | 1 | 1 | cs | TRUE
57 | LV_576-9_1_2_line_57 | NAYY 4x150 SE | 51 | 55 | 0.19886 | 0.208 | 0.08 | 261 | 0 | 0.27 | 1 | 1 | cs | TRUE
58 | LV_576-9_1_2_line_58 | NAYY 4x150 SE | 52 | 56 | 0.20071 | 0.208 | 0.08 | 261 | 0 | 0.27 | 1 | 1 | cs | TRUE
59 | LV_576-9_1_2_line_59 | NAYY 4x150 SE | 56 | 57 | 0.048336 | 0.208 | 0.08 | 261 | 0 | 0.27 | 1 | 1 | cs | TRUE
60 | LV_576-9_1_2_line_60 | NAYY 4x150 SE | 57 | 58 | 0.027175 | 0.208 | 0.08 | 261 | 0 | 0.27 | 1 | 1 | cs | TRUE
61 | LV_576-9_1_2_line_61 | NAYY 4x150 SE | 59 | 60 | 0.011853 | 0.208 | 0.08 | 261 | 0 | 0.27 | 1 | 1 | cs | TRUE
62 | LV_576-9_1_2_line_62 | NAYY 4x150 SE | 59 | 61 | 0.014743 | 0.208 | 0.08 | 261 | 0 | 0.27 | 1 | 1 | cs | TRUE
63 | LV_576-9_1_2_line_63 | NAYY 4x150 SE | 60 | 62 | 0.0266 | 0.208 | 0.08 | 261 | 0 | 0.27 | 1 | 1 | cs | TRUE
64 | LV_576-9_1_2_line_64 | NAYY 4x150 SE | 61 | 63 | 0.0085135 | 0.208 | 0.08 | 261 | 0 | 0.27 | 1 | 1 | cs | TRUE
65 | LV_576-9_1_2_line_65 | NAYY 4x150 SE | 62 | 64 | 0.019983 | 0.208 | 0.08 | 261 | 0 | 0.27 | 1 | 1 | cs | TRUE
66 | LV_576-9_1_2_line_66 | NAYY 4x150 SE | 65 | 66 | 0.0071075 | 0.208 | 0.08 | 261 | 0 | 0.27 | 1 | 1 | cs | TRUE
67 | LV_576-9_1_2_line_67 | NAYY 4x150 SE | 65 | 67 | 0.067995 | 0.208 | 0.08 | 261 | 0 | 0.27 | 1 | 1 | cs | TRUE
68 | LV_576-9_1_2_line_68 | NAYY 4x150 SE | 67 | 68 | 0.012188 | 0.208 | 0.08 | 261 | 0 | 0.27 | 1 | 1 | cs | TRUE
69 | LV_576-9_1_2_line_69 | NAYY 4x150 SE | 69 | 70 | 0.0095133 | 0.208 | 0.08 | 261 | 0 | 0.27 | 1 | 1 | cs | TRUE
70 | LV_576-9_1_2_line_70 | NAYY 4x150 SE | 69 | 71 | 0.0066486 | 0.208 | 0.08 | 261 | 0 | 0.27 | 1 | 1 | cs | TRUE
71 | LV_576-9_1_2_line_71 | NAYY 4x150 SE | 71 | 72 | 0.019938 | 0.208 | 0.08 | 261 | 0 | 0.27 | 1 | 1 | cs | TRUE

## trafo
| name | std_type | hv_bus | lv_bus | sn_mva | vn_hv_kv | vn_lv_kv | vk_percent | vkr_percent | pfe_kw | i0_percent | shift_degree | tap_side | tap_neutral | tap_min | tap_max | tap_step_percent | tap_step_degree | tap_pos | tap_phase_shifter | parallel | df | in_service
0 | LV_576-9_1_2_trafo_146 | 0.25 MVA 20/0.4 kV | 73 | 24 | 0.25 | 20 | 0.4 | 6 | 1.44 | 0.8 | 0.32 | 150 | hv | 0 | -2 | 2 | 2.5 | 0 | 0 | FALSE | 1 | 1 | TRUE

## line_geodata
| x0 | y0 | x1 | y1 | x2 | y2 | x3 | y3 | x4 | y4 | x5 | y5 | x6 | y6 | x7 | y7 | x8 | y8 | x9 | y9 | x10 | y10 | x11 | y11 | x12 | y12 | x13 | y13 | x14 | y14
0 | 2646584.5406 | 1164501.0338 | 2646588.4308 | 1164500.0055 | 2646596.3729 | 1164497.9771 | 2646601.7018 | 1164498.2433
1 | 2646629.3765 | 1164510.6026 | 2646625.9124 | 1164506.6994 | 2646619.6285 | 1164502.2817 | 2646613.7546 | 1164499.3124 | 2646605.5899 | 1164498.4376 | 2646601.7018 | 1164498.2433
2 | 2646577.6027 | 1164502.8676 | 2646584.5406 | 1164501.0338
3 | 2646641.7139 | 1164524.1644 | 2646638.605 | 1164521.1498 | 2646631.8037 | 1164513.3374 | 2646629.3765 | 1164510.6026
4 | 2646608.4796 | 1164550.4874 | 2646611.0109 | 1164546.994 | 2646641.7139 | 1164524.1644
5 | 2646577.6027 | 1164502.8676 | 2646570.6312 | 1164502.1911 | 2646566.6647 | 1164501.1265 | 2646561.6783 | 1164499.0802
6 | 2646548.1934 | 1164490.3882 | 2646560.3972 | 1164498.5544 | 2646561.6783 | 1164499.0802
7 | 2646577.6027 | 1164502.8676 | 2646568.7688 | 1164505.3339 | 2646562.623 | 1164503.8522 | 2646557.7122 | 1164505.0815 | 2646556.4374 | 1164510.4745 | 2646556.8289 | 1164515.3232
8 | 2646488.2917 | 1164450.3048 | 2646548.1934 | 1164490.3882
9 | 2646603.9298 | 1164554.5431 | 2646608.4796 | 1164550.4874
10 | 2646608.4796 | 1164550.4874 | 2646614.9912 | 1164558.1196 | 2646613.014 | 1164567.4227
11 | 2646469.3036 | 1164443.7436 | 2646488.2917 | 1164450.3048
12 | 2646488.2917 | 1164450.3048 | 2646485.148 | 1164455.75 | 2646476.5471 | 1164470.6803 | 2646471.784 | 1164472.2544
13 | 2646469.3036 | 1164443.7436 | 2646473.1326 | 1164432.8785 | 2646498.0539 | 1164410.9818 | 2646498.0539 | 1164410.9818
14 | 2646469.3036 | 1164443.7436 | 2646454.853 | 1164440.6637 | 2646445.918 | 1164440.3612 | 2646437.9253 | 1164440.0216
15 | 2646498.0539 | 1164410.9818 | 2646504.1991 | 1164408.6965
16 | 2646437.9253 | 1164440.0216 | 2646433.56 | 1164440.0212 | 2646433.2919 | 1164440.0191 | 2646421.7165 | 1164441.475 | 2646417.1631 | 1164442.0402
17 | 2646437.9253 | 1164440.0216 | 2646437.3354 | 1164446.9873 | 2646435.381 | 1164455.0057
18 | 2646599.5628 | 1164561.6797 | 2646603.9298 | 1164554.5431
19 | 2646611.032 | 1164592.6849 | 2646611.7747 | 1164575.904 | 2646612.6465 | 1164569.1517 | 2646613.014 | 1164567.4227
20 | 2646426.9531 | 1164515.0985 | 2646430.412 | 1164519.4164 | 2646435.7384 | 1164520.8916 | 2646440.894 | 1164521.1597
21 | 2646454.3177 | 1164521.8578 | 2646440.894 | 1164521.1597
22 | 2646426.9531 | 1164515.0985 | 2646421.6451 | 1164539.0146
23 | 2646426.9531 | 1164515.0985 | 2646427.9101 | 1164497.2855
24 | 2646454.3177 | 1164521.8578 | 2646464.6028 | 1164522.5755
25 | 2646454.3177 | 1164521.8578 | 2646460.4458 | 1164526.6187 | 2646462.9749 | 1164531.3407 | 2646463.0867 | 1164543.6258 | 2646463.819 | 1164545.1127
26 | 2646430.5416 | 1164474.8607 | 2646427.9101 | 1164497.2855
27 | 2646427.9101 | 1164497.2855 | 2646437.7353 | 1164496.8252
28 | 2646488.2825 | 1164525.5212 | 2646467.5747 | 1164522.7829 | 2646464.6028 | 1164522.5755
29 | 2646463.819 | 1164545.1127 | 2646464.9114 | 1164547.3307 | 2646469.0981 | 1164549.6198 | 2646471.9426 | 1164550.1302
30 | 2646430.5416 | 1164474.8607 | 2646435.381 | 1164455.0057
31 | 2646455.2395 | 1164497.7078 | 2646450.3189 | 1164496.2357 | 2646437.7353 | 1164496.8252
32 | 2646478.091 | 1164551.2335 | 2646471.9426 | 1164550.1302
33 | 2646455.2395 | 1164497.7078 | 2646466.9468 | 1164497.9983 | 2646468.2798 | 1164498.208
34 | 2646445.5844 | 1164416.1348 | 2646433.1821 | 1164426.4778 | 2646423.5962 | 1164431.1174 | 2646417.1631 | 1164442.0402
35 | 2646417.1631 | 1164442.0402 | 2646412.3846 | 1164441.6716
36 | 2646504.0704 | 1164505.4557 | 2646487.4615 | 1164501.2252 | 2646468.2798 | 1164498.208
37 | 2646386.6756 | 1164572.3751 | 2646394.8263 | 1164578.6508 | 2646408.7835 | 1164586.0846 | 2646419.4826 | 1164588.0014 | 2646429.2698 | 1164593.5673
38 | 2646386.6756 | 1164572.3751 | 2646386.2147 | 1164572.0202
39 | 2646378.3536 | 1164565.9675 | 2646386.2147 | 1164572.0202
40 | 2646352.7668 | 1164540.9623 | 2646353.7485 | 1164543.7603 | 2646360.9363 | 1164549.1518 | 2646376.654 | 1164564.6589 | 2646378.3536 | 1164565.9675
41 | 2646352.7668 | 1164540.9623 | 2646351.9575 | 1164538.6549 | 2646353.0025 | 1164529.2691 | 2646356.2971 | 1164494.2984 | 2646371.2652 | 1164475.9374
42 | 2646271.8369 | 1164999.3692 | 2646275.3696 | 1164994.0713 | 2646278.8928 | 1164990.0074 | 2646285.4895 | 1164986.5786 | 2646293.4105 | 1164985.2055 | 2646296.7918 | 1164985.6428 | 2646303.2528 | 1164986.9154 | 2646309.1169 | 1164986.1379
43 | 2646546.2027 | 1164792.8438 | 2646309.1169 | 1164986.1379
44 | 2646341.3325 | 1165115.354 | 2646333.2157 | 1165101.4174 | 2646309.7122 | 1165072.8992 | 2646299.7938 | 1165058.2263 | 2646291.9939 | 1165051.8407 | 2646280.8355 | 1165047.019 | 2646277.2702 | 1165039.6432 | 2646277.6135 | 1165024.8937 | 2646271.8369 | 1164999.3692
45 | 2646633.9809 | 1164731.28 | 2646616.1162 | 1164730.1076 | 2646599.0656 | 1164730.598 | 2646588.5647 | 1164733.785 | 2646578.6523 | 1164741.0788 | 2646572.8363 | 1164749.4382 | 2646567.1324 | 1164769.0488 | 2646557.9761 | 1164784.5305 | 2646546.2027 | 1164792.8438
46 | 2646566.0375 | 1164646.398 | 2646633.9809 | 1164731.28
47 | 2646566.0375 | 1164646.398 | 2646562.1432 | 1164644.9338 | 2646558.9736 | 1164640.8738 | 2646554.9343 | 1164631.4264 | 2646553.2283 | 1164613.3926 | 2646553.5945 | 1164608.6263 | 2646556.3701 | 1164605.2238 | 2646561.4421 | 1164602.9507 | 2646568.6486 | 1164600.961 | 2646570.308 | 1164598.3058
48 | 2646613.6695 | 1165722.2441 | 2646610.9647 | 1165744.2236 | 2646624.2273 | 1165781.5905 | 2646626.9383 | 1165803.2452 | 2646620.764 | 1165814.4921
49 | 2646613.6695 | 1165722.2441 | 2646413.9176 | 1165322.7782
50 | 2646413.9176 | 1165322.7782 | 2646410.7715 | 1165320.6528 | 2646405.6449 | 1165319.1791 | 2646397.9453 | 1165318.7084 | 2646386.6325 | 1165321.0779
51 | 2646413.9176 | 1165322.7782 | 2646416.4191 | 1165314.1596 | 2646418.2687 | 1165297.7542 | 2646420.5784 | 1165289.1897
52 | 2646420.5784 | 1165289.1897 | 2646430.5575 | 1165282.0407 | 2646438.7929 | 1165277.5908 | 2646456.9556 | 1165275.6745
53 | 2646519.2357 | 1165237.6803 | 2646515.8277 | 1165242.6899 | 2646501.8063 | 1165249.7185 | 2646482.1103 | 1165256.8033 | 2646468.5941 | 1165269.8058 | 2646456.9556 | 1165275.6745
54 | 2646519.2357 | 1165237.6803 | 2646523.248 | 1165242.6583 | 2646526.6356 | 1165249.188 | 2646531.3839 | 1165255.0278
55 | 2646519.2357 | 1165237.6803 | 2646514.8225 | 1165229.1083
56 | 2646531.3839 | 1165255.0278 | 2646528.0678 | 1165262.0169 | 2646523.052 | 1165268.9707 | 2646521.4028 | 1165274.2941 | 2646521.9036 | 1165277.8554 | 2646530.2067 | 1165281.4882
57 | 2646531.3839 | 1165255.0278 | 2646536.0239 | 1165257.0536 | 2646548.085 | 1165258.9368 | 2646563.5954 | 1165261.3581 | 2646578.2199 | 1165259.5148 | 2646585.9288 | 1165254.8498 | 2646606.1948 | 1165234.4961 | 2646613.1717 | 1165220.5428 | 2646618.124 | 1165204.9952 | 2646622.2761 | 1165196.8676 | 2646630.2438 | 1165193.3942 | 2646639.2565 | 1165192.4302 | 2646662.9076 | 1165192.7916 | 2646677.6617 | 1165185.1242 | 2646691.7692 | 1165182.5915
58 | 2646514.8225 | 1165229.1083 | 2646498.7312 | 1165218.6117 | 2646479.2534 | 1165214.3034 | 2646451.2891 | 1165215.2212 | 2646433.8769 | 1165218.0994 | 2646414.3936 | 1165218.4603 | 2646395.1271 | 1165217.5223 | 2646387.4208 | 1165212.9494 | 2646385.4206 | 1165200.2495 | 2646381.5437 | 1165187.6352 | 2646380.8229 | 1165171.8769 | 2646382.6598 | 1165157.1055 | 2646377.9558 | 1165146.6389
59 | 2646341.3325 | 1165115.354 | 2646350.1352 | 1165124.7489 | 2646377.7363 | 1165146.1507 | 2646377.9558 | 1165146.6389
60 | 2646341.3325 | 1165115.354 | 2646352.5836 | 1165119.0537 | 2646361.6233 | 1165120.5352 | 2646367.677 | 1165119.0033
61 | 2646381.7412 | 1164454.1734 | 2646390.9108 | 1164448.8857 | 2646391.9634 | 1164448.1785
62 | 2646404.0997 | 1164439.816 | 2646402.0657 | 1164441.39 | 2646391.9634 | 1164448.1785
63 | 2646371.2652 | 1164475.9374 | 2646383.5334 | 1164462.1025 | 2646381.7412 | 1164454.1734
64 | 2646404.0997 | 1164439.816 | 2646410.596 | 1164441.5337 | 2646412.3846 | 1164441.6716
65 | 2646385.6727 | 1164488.5662 | 2646383.8619 | 1164484.0499 | 2646376.7619 | 1164478.1809 | 2646371.2652 | 1164475.9374
66 | 2646567.6834 | 1164592.1907 | 2646568.5036 | 1164592.9779 | 2646570.4139 | 1164595.5051 | 2646570.308 | 1164598.3058
67 | 2646567.6834 | 1164592.1907 | 2646564.6268 | 1164589.2571 | 2646563.3169 | 1164583.366 | 2646563.0013 | 1164571.7019 | 2646564.4508 | 1164559.5623 | 2646566.3645 | 1164550.7725 | 2646565.3812 | 1164545.2398 | 2646562.7736 | 1164536.8263 | 2646558.7755 | 1164527.2189
68 | 2646558.7755 | 1164527.2189 | 2646557.413 | 1164523.9447 | 2646557.0454 | 1164518.0054 | 2646556.8289 | 1164515.3232
69 | 2646504.2198 | 1164553.3763 | 2646513.5263 | 1164551.4039
70 | 2646497.7156 | 1164554.7548 | 2646504.2198 | 1164553.3763
71 | 2646497.7156 | 1164554.7548 | 2646497.7156 | 1164554.7548 | 2646478.091 | 1164551.2335

## bus_geodata
| x | y | coords
0 | 2646601.7018 | 1164498.2433
1 | 2646584.5406 | 1164501.0338
2 | 2646629.3765 | 1164510.6026
3 | 2646641.7139 | 1164524.1644
4 | 2646561.6783 | 1164499.0802
5 | 2646577.6027 | 1164502.8676
6 | 2646548.1934 | 1164490.3882
7 | 2646608.4796 | 1164550.4874
8 | 2646488.2917 | 1164450.3048
9 | 2646469.3036 | 1164443.7436
10 | 2646471.784 | 1164472.2544
11 | 2646498.0539 | 1164410.9818
12 | 2646437.9253 | 1164440.0216
13 | 2646603.9298 | 1164554.5431
14 | 2646613.014 | 1164567.4227
15 | 2646440.894 | 1164521.1597
16 | 2646426.9531 | 1164515.0986
17 | 2646454.3177 | 1164521.8578
18 | 2646421.6451 | 1164539.0146
19 | 2646427.9101 | 1164497.2855
20 | 2646464.6028 | 1164522.5755
21 | 2646463.819 | 1164545.1127
22 | 2646430.5416 | 1164474.8607
23 | 2646437.7353 | 1164496.8252
24 | 2646488.2825 | 1164525.5212
25 | 2646471.9426 | 1164550.1302
26 | 2646435.381 | 1164455.0057
27 | 2646455.2395 | 1164497.7078
28 | 2646417.163 | 1164442.0402
29 | 2646445.5844 | 1164416.1348
30 | 2646504.1991 | 1164408.6965
31 | 2646468.2798 | 1164498.208
32 | 2646504.0704 | 1164505.4557
33 | 2646429.2698 | 1164593.5673
34 | 2646386.6756 | 1164572.3751
35 | 2646386.2147 | 1164572.0202
36 | 2646378.3536 | 1164565.9675
37 | 2646352.7668 | 1164540.9623
38 | 2646309.1169 | 1164986.1379
39 | 2646271.8369 | 1164999.3692
40 | 2646546.2027 | 1164792.8438
41 | 2646633.9809 | 1164731.28
42 | 2646566.0375 | 1164646.398
43 | 2646611.032 | 1164592.6849
44 | 2646599.5628 | 1164561.6797
45 | 2646620.764 | 1165814.4921
46 | 2646613.6695 | 1165722.2441
47 | 2646413.9176 | 1165322.7782
48 | 2646456.9556 | 1165275.6745
49 | 2646420.5784 | 1165289.1897
50 | 2646519.2357 | 1165237.6803
51 | 2646531.3839 | 1165255.0278
52 | 2646514.8225 | 1165229.1083
53 | 2646386.6325 | 1165321.0779
54 | 2646530.2067 | 1165281.4882
55 | 2646691.7692 | 1165182.5915
56 | 2646377.9558 | 1165146.6389
57 | 2646341.3325 | 1165115.354
58 | 2646367.677 | 1165119.0033
59 | 2646391.9634 | 1164448.1785
60 | 2646381.7412 | 1164454.1734
61 | 2646404.0997 | 1164439.816
62 | 2646371.2652 | 1164475.9374
63 | 2646412.3846 | 1164441.6716
64 | 2646385.6727 | 1164488.5662
65 | 2646567.6834 | 1164592.1907
66 | 2646570.308 | 1164598.3058
67 | 2646558.7755 | 1164527.2189
68 | 2646556.8289 | 1164515.3232
69 | 2646504.2198 | 1164553.3763
70 | 2646513.5263 | 1164551.4039
71 | 2646497.7156 | 1164554.7548
72 | 2646478.091 | 1164551.2335
73 | 2646503.2395 | 1164532.6747

## line_std_types
| c_nf_per_km | r_ohm_per_km | x_ohm_per_km | max_i_ka | type | q_mm2 | alpha | voltage_rating
NAYY 4x50 SE | 210 | 0.642 | 0.083 | 0.142 | cs | 50 | 0.00403 | LV
NAYY 4x120 SE | 264 | 0.225 | 0.08 | 0.242 | cs | 120 | 0.00403 | LV
NAYY 4x150 SE | 261 | 0.208 | 0.08 | 0.27 | cs | 150 | 0.00403 | LV
NA2XS2Y 1x95 RM/25 12/20 kV | 216 | 0.313 | 0.132 | 0.252 | cs | 95 | 0.00403 | MV
NA2XS2Y 1x185 RM/25 12/20 kV | 273 | 0.161 | 0.117 | 0.362 | cs | 185 | 0.00403 | MV
NA2XS2Y 1x240 RM/25 12/20 kV | 304 | 0.122 | 0.112 | 0.421 | cs | 240 | 0.00403 | MV
NA2XS2Y 1x95 RM/25 6/10 kV | 315 | 0.313 | 0.123 | 0.249 | cs | 95 | 0.00403 | MV
NA2XS2Y 1x185 RM/25 6/10 kV | 406 | 0.161 | 0.11 | 0.358 | cs | 185 | 0.00403 | MV
NA2XS2Y 1x240 RM/25 6/10 kV | 456 | 0.122 | 0.105 | 0.416 | cs | 240 | 0.00403 | MV
NA2XS2Y 1x150 RM/25 12/20 kV | 250 | 0.206 | 0.116 | 0.319 | cs | 150 | 0.00403 | MV
NA2XS2Y 1x120 RM/25 12/20 kV | 230 | 0.253 | 0.119 | 0.283 | cs | 120 | 0.00403 | MV
NA2XS2Y 1x70 RM/25 12/20 kV | 190 | 0.443 | 0.132 | 0.22 | cs | 70 | 0.00403 | MV
NA2XS2Y 1x150 RM/25 6/10 kV | 360 | 0.206 | 0.11 | 0.315 | cs | 150 | 0.00403 | MV
NA2XS2Y 1x120 RM/25 6/10 kV | 340 | 0.253 | 0.113 | 0.28 | cs | 120 | 0.00403 | MV
NA2XS2Y 1x70 RM/25 6/10 kV | 280 | 0.443 | 0.123 | 0.217 | cs | 70 | 0.00403 | MV
N2XS(FL)2Y 1x120 RM/35 64/110 kV | 112 | 0.153 | 0.166 | 0.366 | cs | 120 | 0.00393 | HV
N2XS(FL)2Y 1x185 RM/35 64/110 kV | 125 | 0.099 | 0.156 | 0.457 | cs | 185 | 0.00393 | HV
N2XS(FL)2Y 1x240 RM/35 64/110 kV | 135 | 0.075 | 0.149 | 0.526 | cs | 240 | 0.00393 | HV
N2XS(FL)2Y 1x300 RM/35 64/110 kV | 144 | 0.06 | 0.144 | 0.588 | cs | 300 | 0.00393 | HV
15-AL1/3-ST1A 0.4 | 11 | 1.8769 | 0.35 | 0.105 | ol | 16 | 0.00403 | LV
24-AL1/4-ST1A 0.4 | 11.25 | 1.2012 | 0.335 | 0.14 | ol | 24 | 0.00403 | LV
48-AL1/8-ST1A 0.4 | 12.2 | 0.5939 | 0.3 | 0.21 | ol | 48 | 0.00403 | LV
94-AL1/15-ST1A 0.4 | 13.2 | 0.306 | 0.29 | 0.35 | ol | 94 | 0.00403 | LV
34-AL1/6-ST1A 10.0 | 9.7 | 0.8342 | 0.36 | 0.17 | ol | 34 | 0.00403 | MV
48-AL1/8-ST1A 10.0 | 10.1 | 0.5939 | 0.35 | 0.21 | ol | 48 | 0.00403 | MV
70-AL1/11-ST1A 10.0 | 10.4 | 0.4132 | 0.339 | 0.29 | ol | 70 | 0.00403 | MV
94-AL1/15-ST1A 10.0 | 10.75 | 0.306 | 0.33 | 0.35 | ol | 94 | 0.00403 | MV
122-AL1/20-ST1A 10.0 | 11.1 | 0.2376 | 0.323 | 0.41 | ol | 122 | 0.00403 | MV
149-AL1/24-ST1A 10.0 | 11.25 | 0.194 | 0.315 | 0.47 | ol | 149 | 0.00403 | MV
34-AL1/6-ST1A 20.0 | 9.15 | 0.8342 | 0.382 | 0.17 | ol | 34 | 0.00403 | MV
48-AL1/8-ST1A 20.0 | 9.5 | 0.5939 | 0.372 | 0.21 | ol | 48 | 0.00403 | MV
70-AL1/11-ST1A 20.0 | 9.7 | 0.4132 | 0.36 | 0.29 | ol | 70 | 0.00403 | MV
94-AL1/15-ST1A 20.0 | 10 | 0.306 | 0.35 | 0.35 | ol | 94 | 0.00403 | MV
122-AL1/20-ST1A 20.0 | 10.3 | 0.2376 | 0.344 | 0.41 | ol | 122 | 0.00403 | MV
149-AL1/24-ST1A 20.0 | 10.5 | 0.194 | 0.337 | 0.47 | ol | 149 | 0.00403 | MV
184-AL1/30-ST1A 20.0 | 10.75 | 0.1571 | 0.33 | 0.535 | ol | 184 | 0.00403 | MV
243-AL1/39-ST1A 20.0 | 11 | 0.1188 | 0.32 | 0.645 | ol | 243 | 0.00403 | MV
48-AL1/8-ST1A 110.0 | 8 | 0.5939 | 0.46 | 0.21 | ol | 48 | 0.00403 | HV
70-AL1/11-ST1A 110.0 | 8.4 | 0.4132 | 0.45 | 0.29 | ol | 70 | 0.00403 | HV
94-AL1/15-ST1A 110.0 | 8.65 | 0.306 | 0.44 | 0.35 | ol | 94 | 0.00403 | HV
122-AL1/20-ST1A 110.0 | 8.5 | 0.2376 | 0.43 | 0.41 | ol | 122 | 0.00403 | HV
149-AL1/24-ST1A 110.0 | 8.75 | 0.194 | 0.41 | 0.47 | ol | 149 | 0.00403 | HV
184-AL1/30-ST1A 110.0 | 8.8 | 0.1571 | 0.4 | 0.535 | ol | 184 | 0.00403 | HV
243-AL1/39-ST1A 110.0 | 9 | 0.1188 | 0.39 | 0.645 | ol | 243 | 0.00403 | HV
305-AL1/39-ST1A 110.0 | 9.2 | 0.0949 | 0.38 | 0.74 | ol | 305 | 0.00403 | HV
490-AL1/64-ST1A 110.0 | 9.75 | 0.059 | 0.37 | 0.96 | ol | 490 | 0.00403 | HV
679-AL1/86-ST1A 110.0 | 9.95 | 0.042 | 0.36 | 1.15 | ol | 679 | 0.00403 | HV
490-AL1/64-ST1A 220.0 | 10 | 0.059 | 0.285 | 0.96 | ol | 490 | 0.00403 | HV
679-AL1/86-ST1A 220.0 | 11.7 | 0.042 | 0.275 | 1.15 | ol | 679 | 0.00403 | HV
490-AL1/64-ST1A 380.0 | 11 | 0.059 | 0.253 | 0.96 | ol | 490 | 0.00403 | HV
679-AL1/86-ST1A 380.0 | 14.6 | 0.042 | 0.25 | 1.15 | ol | 679 | 0.00403 | HV

## trafo_std_types
| i0_percent | pfe_kw | vkr_percent | sn_mva | vn_lv_kv | vn_hv_kv | vk_percent | shift_degree | vector_group | tap_side | tap_neutral | tap_min | tap_max | tap_step_degree | tap_step_percent | tap_phase_shifter
160 MVA 380/110 kV | 0.06 | 60 | 0.25 | 160 | 110 | 380 | 12.2 | 0 | Yy0 | hv | 0 | -9 | 9 | 0 | 1.5 | FALSE
100 MVA 220/110 kV | 0.06 | 55 | 0.26 | 100 | 110 | 220 | 12 | 0 | Yy0 | hv | 0 | -9 | 9 | 0 | 1.5 | FALSE
63 MVA 110/20 kV | 0.04 | 22 | 0.32 | 63 | 20 | 110 | 18 | 150 | YNd5 | hv | 0 | -9 | 9 | 0 | 1.5 | FALSE
40 MVA 110/20 kV | 0.05 | 18 | 0.34 | 40 | 20 | 110 | 16.2 | 150 | YNd5 | hv | 0 | -9 | 9 | 0 | 1.5 | FALSE
25 MVA 110/20 kV | 0.07 | 14 | 0.41 | 25 | 20 | 110 | 12 | 150 | YNd5 | hv | 0 | -9 | 9 | 0 | 1.5 | FALSE
63 MVA 110/10 kV | 0.04 | 22 | 0.32 | 63 | 10 | 110 | 18 | 150 | YNd5 | hv | 0 | -9 | 9 | 0 | 1.5 | FALSE
40 MVA 110/10 kV | 0.05 | 18 | 0.34 | 40 | 10 | 110 | 16.2 | 150 | YNd5 | hv | 0 | -9 | 9 | 0 | 1.5 | FALSE
25 MVA 110/10 kV | 0.07 | 14 | 0.41 | 25 | 10 | 110 | 12 | 150 | YNd5 | hv | 0 | -9 | 9 | 0 | 1.5 | FALSE
0.25 MVA 20/0.4 kV | 0.32 | 0.8 | 1.44 | 0.25 | 0.4 | 20 | 6 | 150 | Yzn5 | hv | 0 | -2 | 2 | 0 | 2.5 | FALSE
0.4 MVA 20/0.4 kV | 0.3375 | 1.35 | 1.425 | 0.4 | 0.4 | 20 | 6 | 150 | Dyn5 | hv | 0 | -2 | 2 | 0 | 2.5 | FALSE
0.63 MVA 20/0.4 kV | 0.2619 | 1.65 | 1.206 | 0.63 | 0.4 | 20 | 6 | 150 | Dyn5 | hv | 0 | -2 | 2 | 0 | 2.5 | FALSE
0.25 MVA 10/0.4 kV | 0.24 | 0.6 | 1.2 | 0.25 | 0.4 | 10 | 4 | 150 | Dyn5 | hv | 0 | -2 | 2 | 0 | 2.5 | FALSE
0.4 MVA 10/0.4 kV | 0.2375 | 0.95 | 1.325 | 0.4 | 0.4 | 10 | 4 | 150 | Dyn5 | hv | 0 | -2 | 2 | 0 | 2.5 | FALSE
0.63 MVA 10/0.4 kV | 0.1873 | 1.18 | 1.0794 | 0.63 | 0.4 | 10 | 4 | 150 | Dyn5 | hv | 0 | -2 | 2 | 0 | 2.5 | FALSE

## trafo3w_std_types
| sn_hv_mva | sn_mv_mva | sn_lv_mva | vn_hv_kv | vn_mv_kv | vn_lv_kv | vk_hv_percent | vk_mv_percent | vk_lv_percent | vkr_hv_percent | vkr_mv_percent | vkr_lv_percent | pfe_kw | i0_percent | shift_mv_degree | shift_lv_degree | vector_group | tap_side | tap_neutral | tap_min | tap_max | tap_step_percent
63/25/38 MVA 110/20/10 kV | 63 | 25 | 38 | 110 | 20 | 10 | 10.4 | 10.4 | 10.4 | 0.28 | 0.32 | 0.35 | 35 | 0.89 | 0 | 0 | YN0yn0yn0 | hv | 0 | -10 | 10 | 1.2
63/25/38 MVA 110/10/10 kV | 63 | 25 | 38 | 110 | 10 | 10 | 10.4 | 10.4 | 10.4 | 0.28 | 0.32 | 0.35 | 35 | 0.89 | 0 | 0 | YN0yn0yn0 | hv | 0 | -10 | 10 | 1.2

## fuse_std_types
| fuse_type | i_rated_a | t_avg | t_min | t_total | x_avg | x_min | x_total
HV 100A | HV 100A | 100 | 0 | [10.0, 3.64, 0.854, 0.281, 0.1, 0.0531, 0.022, 0.01] | [10.0, 4.267, 1.21, 0.403, 0.1, 0.058, 0.022, 0.01] | 0 | [300.0, 350.0, 450.0, 550.0, 700.0, 850.0, 1200.0, 1752.0] | [600.0, 700.0, 900.0, 1150.0, 1665.0, 2000.0, 3000.0, 4313.0]
HV 10A | HV 10A | 10 | 0 | [10.0, 1675.0, 0.344, 0.156, 0.1, 0.0417, 0.0171, 0.01] | [10.0, 1.3, 0.3, 0.155, 0.1, 0.0555, 0.023, 0.01] | 0 | [30.0, 32.0, 35.0, 37.0, 39.0, 50.0, 70.0, 88.0] | [60.0, 70.0, 80.0, 87.0, 94.0, 110.0, 150.0, 216.0]
HV 125A | HV 125A | 125 | 0 | [10.0, 1.82, 0.344, 0.1, 0.0467, 0.0269, 0.01] | [10.0, 2.478, 0.426, 0.1, 0.0427, 0.0211, 0.01] | 0 | [375.0, 500.0, 700.0, 925.0, 1200.0, 1500.0, 2341.0] | [750.0, 1000.0, 1500.0, 2200.0, 3000.0, 4000.0, 5765.0]
HV 160A | HV 160A | 160 | 0 | [10.0, 4.15, 1.03, 0.198, 0.1, 0.051, 0.0172, 0.01] | [10.0, 2.3, 0.734, 0.274, 0.1, 0.046, 0.0177, 0.01] | 0 | [480.0, 550.0, 700.0, 1000.0, 1260.0, 1600.0, 2500.0, 3227.0] | [960.0, 1300.0, 1700.0, 2200.0, 2996.0, 4000.0, 6000.0, 7946.0]
HV 16A | HV 16A | 16 | 0 | [10.0, 0.352, 0.164, 0.1, 0.0649, 0.0342, 0.01] | [10.0, 2.34, 0.722, 0.181, 0.1, 0.055, 0.0296, 0.01] | 0 | [48.0, 60.0, 65.0, 71.0, 80.0, 100.0, 162.0] | [96.0, 110.0, 125.0, 150.0, 168.0, 200.0, 250.0, 398.0]
HV 200A | HV 200A | 200 | 0 | [10.0, 4.267, 1.21, 0.403, 0.1, 0.058, 0.022, 0.01] | [10.0, 3.73, 1.654, 0.328, 0.1, 0.0531, 0.019, 0.01] | 0 | [600.0, 700.0, 900.0, 1150.0, 1665.0, 2000.0, 3000.0, 4313.0] | [1200.0, 1500.0, 1800.0, 2700.0, 3960.0, 5000.0, 7500.0, 10620.0]
HV 20A | HV 20A | 20 | 0 | [10.0, 1.3, 0.3, 0.155, 0.1, 0.0555, 0.023, 0.01] | [10.0, 1.3, 0.161, 0.1, 0.0611, 0.0399, 0.0141, 0.01] | 0 | [60.0, 70.0, 80.0, 87.0, 94.0, 110.0, 150.0, 216.0] | [120.0, 150.0, 200.0, 223.0, 260.0, 300.0, 450.0, 532.0]
HV 25A | HV 25A | 25 | 0 | [10.0, 2.512, 0.833, 0.299, 0.1, 0.0372, 0.0223, 0.01] | [10.0, 3.125, 0.597, 0.198, 0.1, 0.0378, 0.022, 0.01] | 0 | [75.0, 82.0, 90.0, 100.0, 124.0, 170.0, 200.0, 289.0] | [150.0, 170.0, 210.0, 250.0, 294.0, 400.0, 500.0, 711.0]
HV 31.5A | HV 31.5A | 31.5 | 0 | [10.0, 2.34, 0.722, 0.181, 0.1, 0.055, 0.0296, 0.01] | [10.0, 2.84, 0.368, 0.164, 0.1, 0.0621, 0.0378, 0.0195, 0.01] | 0 | [95.0, 110.0, 125.0, 150.0, 165.0, 200.0, 250.0, 390.0] | [189.0, 220.0, 300.0, 350.0, 393.0, 450.0, 530.0, 700.0, 960.0]
HV 40A | HV 40A | 40 | 0 | [10.0, 1.3, 0.161, 0.1, 0.0611, 0.0399, 0.0141, 0.01] | [10.0, 2.05, 0.369, 0.198, 0.1, 0.051, 0.0298, 0.01] | 0 | [120.0, 150.0, 200.0, 223.0, 260.0, 300.0, 450.0, 532.0] | [240.0, 300.0, 400.0, 450.0, 530.0, 650.0, 800.0, 1311.0]
HV 50A | HV 50A | 50 | 0 | [10.0, 3.215, 0.597, 0.198, 0.1, 0.0378, 0.022, 0.01] | [10.0, 3.64, 0.854, 0.281, 0.1, 0.0531, 0.022, 0.01] | 0 | [150.0, 170.0, 210.0, 250.0, 294.0, 400.0, 500.0, 711.0] | [300.0, 350.0, 450.0, 550.0, 700.0, 850.0, 1200.0, 1752.0]
HV 6.3A | HV 6.3A | 6.3 | 0 | [10.0, 1.39, 0.344, 0.168, 0.1, 0.056, 0.0263, 0.01] | [10.0, 1.711, 0.516, 0.198, 0.1, 0.0634, 0.0303, 0.01] | 0 | [19.0, 19.5, 20.4, 20.8, 22.0, 25.0, 32.0, 48.0] | [38.0, 40.0, 43.0, 48.0, 53.0, 60.0, 75.0, 118.0]
HV 63A | HV 63A | 63 | 0 | [10.0, 2.84, 0.368, 0.164, 0.1, 0.0621, 0.0378, 0.0195, 0.01] | [10.0, 1.82, 0.344, 0.1, 0.0467, 0.0269, 0.01] | 0 | [189.0, 220.0, 300.0, 350.0, 393.0, 450.0, 530.0, 700.0, 961.0] | [378.0, 500.0, 700.0, 934.0, 1200.0, 1500.0, 2366.0]
HV 80A | HV 80A | 80 | 0 | [10.0, 2.05, 0.369, 0.198, 0.1, 0.051, 0.0298, 0.01] | [10.0, 4.15, 1.03, 0.198, 0.1, 0.051, 0.0172, 0.01] | 0 | [240.0, 300.0, 400.0, 450.0, 530.0, 650.0, 800.0, 1311.0] | [480.0, 550.0, 700.0, 1000.0, 1260.0, 1600.0, 2500.0, 3227.0]
Siemens NH-1-100 | Siemens NH-1-100 | 100 | [5400.0, 2000.0, 400.0, 20.0, 1.0, 0.2, 0.012, 0.004] | 0 | 0 | [150.0, 190.0, 250.0, 430.0, 900.0, 1250.0, 2700.0, 3600.0] | 0 | 0
Siemens NH-1-125 | Siemens NH-1-125 | 125 | [4800.0, 120.0, 7.0, 0.1, 0.004] | 0 | 0 | [180.0, 400.0, 740.0, 2000.0, 4250.0] | 0 | 0
Siemens NH-1-16 | Siemens NH-1-16 | 16 | [4000.0, 400.0, 2.0, 0.1, 0.04, 0.01] | 0 | 0 | [26.0, 35.0, 75.0, 150.0, 200.0, 300.0] | 0 | 0
Siemens NH-1-160 | Siemens NH-1-160 | 160 | [4800.0, 120.0, 7.0, 0.1, 0.004] | 0 | 0 | [210.0, 500.0, 900.0, 2300.0, 5000.0] | 0 | 0
Siemens NH-1-25 | Siemens NH-1-25 | 25 | [4000.0, 1000.0, 10.0, 0.2, 0.02, 0.01] | 0 | 0 | [40.0, 50.0, 100.0, 210.0, 400.0, 500.0] | 0 | 0
Siemens NH-1-50 | Siemens NH-1-50 | 50 | [4000.0, 40.0, 4.0, 1.0, 0.02, 0.01] | 0 | 0 | [86.0, 200.0, 300.0, 400.0, 1000.0, 1280.0] | 0 | 0
Siemens NH-1-63 | Siemens NH-1-63 | 63 | [4000.0, 100.0, 10.0, 2.0, 0.04, 0.01] | 0 | 0 | [100.0, 200.0, 300.0, 400.0, 1000.0, 1500.0] | 0 | 0
Siemens NH-1-80 | Siemens NH-1-80 | 80 | [4800.0, 120.0, 7.0, 0.1, 0.01] | 0 | 0 | [150.58, 250.0, 450.0, 1150.0, 2470.0] | 0 | 0
Siemens NH-2-1000 | Siemens NH-2-1000 | 1000 | [4800.0, 120.0, 7.0, 0.1, 0.004] | 0 | 0 | [1900.0, 3500.0, 8400.0, 24000.0, 52000.0] | 0 | 0
Siemens NH-2-200 | Siemens NH-2-200 | 200 | [4800.0, 120.0, 7.0, 0.1, 0.004] | 0 | 0 | [280.0, 650.0, 1200.0, 3000.0, 7000.0] | 0 | 0
Siemens NH-2-224 | Siemens NH-2-224 | 224 | [4800.0, 120.0, 7.0, 0.2, 0.04, 0.004] | 0 | 0 | [400.0, 750.0, 1453.0, 3025.0, 4315.0, 7600.0] | 0 | 0
Siemens NH-2-250 | Siemens NH-2-250 | 250 | [4800.0, 120.0, 7.0, 0.1, 0.004] | 0 | 0 | [450.0, 800.0, 1650.0, 4000.0, 8500.0] | 0 | 0
Siemens NH-2-315 | Siemens NH-2-315 | 315 | [4800.0, 120.0, 7.0, 0.1, 0.004] | 0 | 0 | [550.0, 920.0, 1900.0, 5000.0, 11000.0] | 0 | 0
Siemens NH-2-355 | Siemens NH-2-355 | 355 | [4800.0, 120.0, 6.0, 0.1, 0.004] | 0 | 0 | [650.0, 1116.27, 2350.0, 5840.0, 12790.0] | 0 | 0
Siemens NH-2-400 | Siemens NH-2-400 | 400 | [4800.0, 120.0, 7.0, 0.1, 0.004] | 0 | 0 | [720.0, 1350.0, 2800.0, 6500.0, 15000.0] | 0 | 0
Siemens NH-2-425 | Siemens NH-2-425 | 425 | [4800.0, 120.0, 7.0, 0.1, 0.004] | 0 | 0 | [850.0, 1500.0, 3050.0, 7500.0, 16500.0] | 0 | 0
Siemens NH-2-630 | Siemens NH-2-630 | 630 | [4800.0, 120.0, 7.0, 0.1, 0.004] | 0 | 0 | [1200.0, 2000.0, 4800.0, 12000.0, 26000.0] | 0 | 0

## dtypes
| element | column | dtype
0 | bus | name | object
1 | bus | vn_kv | float64
2 | bus | type | object
3 | bus | zone | object
4 | bus | in_service | bool
5 | load | name | object
6 | load | bus | uint32
7 | load | p_mw | float64
8 | load | q_mvar | float64
9 | load | const_z_percent | float64
10 | load | const_i_percent | float64
11 | load | sn_mva | float64
12 | load | scaling | float64
13 | load | in_service | bool
14 | load | type | object
15 | ext_grid | name | object
16 | ext_grid | bus | uint32
17 | ext_grid | vm_pu | float64
18 | ext_grid | va_degree | float64
19 | ext_grid | slack_weight | float64
20 | ext_grid | in_service | bool
21 | line | name | object
22 | line | std_type | object
23 | line | from_bus | uint32
24 | line | to_bus | uint32
25 | line | length_km | float64
26 | line | r_ohm_per_km | float64
27 | line | x_ohm_per_km | float64
28 | line | c_nf_per_km | float64
29 | line | g_us_per_km | float64
30 | line | max_i_ka | float64
31 | line | df | float64
32 | line | parallel | uint32
33 | line | type | object
34 | line | in_service | bool
35 | trafo | name | object
36 | trafo | std_type | object
37 | trafo | hv_bus | uint32
38 | trafo | lv_bus | uint32
39 | trafo | sn_mva | float64
40 | trafo | vn_hv_kv | float64
41 | trafo | vn_lv_kv | float64
42 | trafo | vk_percent | float64
43 | trafo | vkr_percent | float64
44 | trafo | pfe_kw | float64
45 | trafo | i0_percent | float64
46 | trafo | shift_degree | float64
47 | trafo | tap_side | object
48 | trafo | tap_neutral | int32
49 | trafo | tap_min | int32
50 | trafo | tap_max | int32
51 | trafo | tap_step_percent | float64
52 | trafo | tap_step_degree | float64
53 | trafo | tap_pos | int32
54 | trafo | tap_phase_shifter | bool
55 | trafo | parallel | uint32
56 | trafo | df | float64
57 | trafo | in_service | bool
58 | line_geodata | coords | object
59 | bus_geodata | x | float64
60 | bus_geodata | y | float64
61 | bus_geodata | coords | object

## parameters
| version | format_version | converged | OPF_converged | name | f_hz | sn_mva
0 | 2.14.6 | 2.14.0 | FALSE | FALSE |  | 50 | 1