## bus
| name | vn_kv | type | zone | in_service
0 | bus_LV_577-2_0_3_node_0 | 0.4 | n |  | TRUE
1 | bus_LV_577-2_0_3_node_1 | 0.4 | n |  | TRUE
2 | bus_LV_577-2_0_3_node_2 | 0.4 | n |  | TRUE
3 | bus_LV_577-2_0_3_node_3 | 0.4 | n |  | TRUE
4 | bus_LV_577-2_0_3_node_4 | 0.4 | n |  | TRUE
5 | bus_LV_577-2_0_3_node_67 | 0.4 | n |  | TRUE
6 | bus_LV_577-2_0_3_node_33 | 0.4 | n |  | TRUE
7 | bus_LV_577-2_0_3_node_68 | 0.4 | n |  | TRUE
8 | bus_LV_577-2_0_3_node_34 | 0.4 | n |  | TRUE
9 | bus_LV_577-2_0_3_node_5 | 0.4 | n |  | TRUE
10 | bus_LV_577-2_0_3_node_6 | 0.4 | n |  | TRUE
11 | bus_LV_577-2_0_3_node_7 | 0.4 | n |  | TRUE
12 | bus_LV_577-2_0_3_node_8 | 0.4 | n |  | TRUE
13 | bus_LV_577-2_0_3_node_9 | 0.4 | n |  | TRUE
14 | bus_LV_577-2_0_3_node_20 | 0.4 | n |  | TRUE
15 | bus_LV_577-2_0_3_node_26 | 0.4 | n |  | TRUE
16 | bus_LV_577-2_0_3_node_21 | 0.4 | n |  | TRUE
17 | bus_LV_577-2_0_3_node_36 | 0.4 | n |  | TRUE
18 | bus_LV_577-2_0_3_node_24 | 0.4 | n |  | TRUE
19 | bus_LV_577-2_0_3_node_10 | 0.4 | n |  | TRUE
20 | bus_LV_577-2_0_3_node_11 | 0.4 | n |  | TRUE
21 | bus_LV_577-2_0_3_node_12 | 0.4 | n |  | TRUE
22 | bus_LV_577-2_0_3_node_13 | 0.4 | n |  | TRUE
23 | bus_LV_577-2_0_3_node_14 | 0.4 | n |  | TRUE
24 | bus_LV_577-2_0_3_node_15 | 0.4 | n |  | TRUE
25 | bus_LV_577-2_0_3_node_48 | 0.4 | n |  | TRUE
26 | bus_LV_577-2_0_3_node_19 | 0.4 | n |  | TRUE
27 | bus_LV_577-2_0_3_node_49 | 0.4 | n |  | TRUE
28 | bus_LV_577-2_0_3_node_50 | 0.4 | n |  | TRUE
29 | bus_LV_577-2_0_3_node_72 | 0.4 | n |  | TRUE
30 | bus_LV_577-2_0_3_node_17 | 0.4 | n |  | TRUE
31 | bus_LV_577-2_0_3_node_16 | 0.4 | n |  | TRUE
32 | bus_LV_577-2_0_3_node_18 | 0.4 | n |  | TRUE
33 | bus_LV_577-2_0_3_node_70 | 0.4 | n |  | TRUE
34 | bus_LV_577-2_0_3_node_47 | 0.4 | n |  | TRUE
35 | bus_LV_577-2_0_3_node_44 | 0.4 | n |  | TRUE
36 | bus_LV_577-2_0_3_node_59 | 0.4 | n |  | TRUE
37 | bus_LV_577-2_0_3_node_43 | 0.4 | n |  | TRUE
38 | bus_LV_577-2_0_3_node_22 | 0.4 | n |  | TRUE
39 | bus_LV_577-2_0_3_node_23 | 0.4 | n |  | TRUE
40 | bus_LV_577-2_0_3_node_25 | 0.4 | n |  | TRUE
41 | bus_LV_577-2_0_3_node_27 | 0.4 | n |  | TRUE
42 | bus_LV_577-2_0_3_node_77 | 0.4 | n |  | TRUE
43 | bus_LV_577-2_0_3_node_76 | 0.4 | n |  | TRUE
44 | bus_LV_577-2_0_3_node_78 | 0.4 | n |  | TRUE
45 | bus_LV_577-2_0_3_node_28 | 0.4 | n |  | TRUE
46 | bus_LV_577-2_0_3_node_29 | 0.4 | n |  | TRUE
47 | bus_LV_577-2_0_3_node_30 | 0.4 | n |  | TRUE
48 | bus_LV_577-2_0_3_node_31 | 0.4 | n |  | TRUE
49 | bus_LV_577-2_0_3_node_32 | 0.4 | n |  | TRUE
50 | bus_LV_577-2_0_3_node_56 | 0.4 | n |  | TRUE
51 | bus_LV_577-2_0_3_node_66 | 0.4 | n |  | TRUE
52 | bus_LV_577-2_0_3_node_91 | 0.4 | n |  | TRUE
53 | bus_LV_577-2_0_3_node_54 | 0.4 | n |  | TRUE
54 | bus_LV_577-2_0_3_node_37 | 0.4 | n |  | TRUE
55 | bus_LV_577-2_0_3_node_38 | 0.4 | n |  | TRUE
56 | bus_LV_577-2_0_3_node_39 | 0.4 | n |  | TRUE
57 | bus_LV_577-2_0_3_node_41 | 0.4 | n |  | TRUE
58 | bus_LV_577-2_0_3_node_35 | 0.4 | n |  | TRUE
59 | bus_LV_577-2_0_3_node_73 | 0.4 | n |  | TRUE
60 | bus_LV_577-2_0_3_node_94 | 0.4 | n |  | TRUE
61 | bus_LV_577-2_0_3_node_75 | 0.4 | n |  | TRUE
62 | bus_LV_577-2_0_3_node_40 | 0.4 | n |  | TRUE
63 | bus_LV_577-2_0_3_node_42 | 0.4 | n |  | TRUE
64 | bus_LV_577-2_0_3_node_55 | 0.4 | n |  | TRUE
65 | bus_LV_577-2_0_3_node_45 | 0.4 | n |  | TRUE
66 | bus_LV_577-2_0_3_node_46 | 0.4 | n |  | TRUE
67 | bus_LV_577-2_0_3_node_58 | 0.4 | n |  | TRUE
68 | bus_LV_577-2_0_3_node_51 | 0.4 | n |  | TRUE
69 | bus_LV_577-2_0_3_node_63 | 0.4 | n |  | TRUE
70 | bus_LV_577-2_0_3_node_52 | 0.4 | n |  | TRUE
71 | bus_LV_577-2_0_3_node_61 | 0.4 | n |  | TRUE
72 | bus_LV_577-2_0_3_node_57 | 0.4 | n |  | TRUE
73 | bus_LV_577-2_0_3_node_53 | 0.4 | n |  | TRUE
74 | bus_LV_577-2_0_3_node_92 | 0.4 | n |  | TRUE
75 | bus_LV_577-2_0_3_node_60 | 0.4 | n |  | TRUE
76 | bus_LV_577-2_0_3_node_62 | 0.4 | n |  | TRUE
77 | bus_LV_577-2_0_3_node_86 | 0.4 | n |  | TRUE
78 | bus_LV_577-2_0_3_node_87 | 0.4 | n |  | TRUE
79 | bus_LV_577-2_0_3_node_69 | 0.4 | n |  | TRUE
80 | bus_LV_577-2_0_3_node_71 | 0.4 | n |  | TRUE
81 | bus_LV_577-2_0_3_node_74 | 0.4 | n |  | TRUE
82 | bus_LV_577-2_0_3_node_79 | 0.4 | n |  | TRUE
83 | bus_LV_577-2_0_3_node_83 | 0.4 | n |  | TRUE
84 | bus_LV_577-2_0_3_node_80 | 0.4 | n |  | TRUE
85 | bus_LV_577-2_0_3_node_85 | 0.4 | n |  | TRUE
86 | bus_LV_577-2_0_3_node_81 | 0.4 | n |  | TRUE
87 | bus_LV_577-2_0_3_node_82 | 0.4 | n |  | TRUE
88 | bus_LV_577-2_0_3_node_84 | 0.4 | n |  | TRUE
89 | bus_LV_577-2_0_3_node_88 | 0.4 | n |  | TRUE
90 | bus_LV_577-2_0_3_node_89 | 0.4 | n |  | TRUE
91 | bus_LV_577-2_0_3_node_90 | 0.4 | n |  | TRUE
92 | bus_LV_577-2_0_3_node_93 | 0.4 | n |  | TRUE
93 | bus_MV_83_0_node_51 | 20 | n |  | TRUE

## load
| name | bus | p_mw | q_mvar | const_z_percent | const_i_percent | sn_mva | scaling | in_service | type
0 | LV_577-2_0_3_load_0 | 0 | 0.0036266 | 0.00090891 | 0 | 0 |  | 1 | TRUE | wye
1 | LV_577-2_0_3_load_1 | 1 | 0.0013381 | 0.00033536 | 0 | 0 |  | 1 | TRUE | wye
2 | LV_577-2_0_3_load_2 | 2 | 0.0086668 | 0.0021721 | 0 | 0 |  | 1 | TRUE | wye
3 | LV_577-2_0_3_load_3 | 3 | 0.0013672 | 0.00034266 | 0 | 0 |  | 1 | TRUE | wye
4 | LV_577-2_0_3_load_4 | 4 | 0.0091409 | 0.0022909 | 0 | 0 |  | 1 | TRUE | wye
5 | LV_577-2_0_3_load_67 | 5 | 0.0021978 | 0.00055082 | 0 | 0 |  | 1 | TRUE | wye
6 | LV_577-2_0_3_load_33 | 6 | 0.0092269 | 0.0023125 | 0 | 0 |  | 1 | TRUE | wye
7 | LV_577-2_0_3_load_68 | 7 | 0.00092055 | 0.00023071 | 0 | 0 |  | 1 | TRUE | wye
8 | LV_577-2_0_3_load_34 | 8 | 0.018033 | 0.0045196 | 0 | 0 |  | 1 | TRUE | wye
9 | LV_577-2_0_3_load_5 | 9 | 0.0025988 | 0.00065132 | 0 | 0 |  | 1 | TRUE | wye
10 | LV_577-2_0_3_load_6 | 10 | 0.0016654 | 0.00041738 | 0 | 0 |  | 1 | TRUE | wye
11 | LV_577-2_0_3_load_7 | 11 | 0.00094338 | 0.00023643 | 0 | 0 |  | 1 | TRUE | wye
12 | LV_577-2_0_3_load_8 | 12 | 0.001725 | 0.00043231 | 0 | 0 |  | 1 | TRUE | wye
13 | LV_577-2_0_3_load_9 | 13 | 0.0029132 | 0.00073012 | 0 | 0 |  | 1 | TRUE | wye
14 | LV_577-2_0_3_load_20 | 14 | 0.0024323 | 0.00060959 | 0 | 0 |  | 1 | TRUE | wye
15 | LV_577-2_0_3_load_10 | 19 | 0.0020891 | 0.00052358 | 0 | 0 |  | 1 | TRUE | wye
16 | LV_577-2_0_3_load_11 | 20 | 0.0061115 | 0.0015317 | 0 | 0 |  | 1 | TRUE | wye
17 | LV_577-2_0_3_load_13 | 22 | 0.0010488 | 0.00026286 | 0 | 0 |  | 1 | TRUE | wye
18 | LV_577-2_0_3_load_14 | 23 | 0.00078807 | 0.00019751 | 0 | 0 |  | 1 | TRUE | wye
19 | LV_577-2_0_3_load_15 | 24 | 0.0014575 | 0.00036528 | 0 | 0 |  | 1 | TRUE | wye
20 | LV_577-2_0_3_load_49 | 27 | 0.0010173 | 0.00025495 | 0 | 0 |  | 1 | TRUE | wye
21 | LV_577-2_0_3_load_50 | 28 | 0.0020133 | 0.00050458 | 0 | 0 |  | 1 | TRUE | wye
22 | LV_577-2_0_3_load_72 | 29 | 0.00075349 | 0.00018884 | 0 | 0 |  | 1 | TRUE | wye
23 | LV_577-2_0_3_load_17 | 30 | 0.0018767 | 0.00047035 | 0 | 0 |  | 1 | TRUE | wye
24 | LV_577-2_0_3_load_16 | 31 | 0.0015744 | 0.00039457 | 0 | 0 |  | 1 | TRUE | wye
25 | LV_577-2_0_3_load_18 | 32 | 0.014178 | 0.0035534 | 0 | 0 |  | 1 | TRUE | wye
26 | LV_577-2_0_3_load_47 | 34 | 0.0021769 | 0.00054558 | 0 | 0 |  | 1 | TRUE | wye
27 | LV_577-2_0_3_load_44 | 35 | 0.0016868 | 0.00042274 | 0 | 0 |  | 1 | TRUE | wye
28 | LV_577-2_0_3_load_59 | 36 | 0.0025605 | 0.00064171 | 0 | 0 |  | 1 | TRUE | wye
29 | LV_577-2_0_3_load_43 | 37 | 0.0042206 | 0.0010578 | 0 | 0 |  | 1 | TRUE | wye
30 | LV_577-2_0_3_load_22 | 38 | 0.0019291 | 0.00048347 | 0 | 0 |  | 1 | TRUE | wye
31 | LV_577-2_0_3_load_23 | 39 | 0.0013471 | 0.00033763 | 0 | 0 |  | 1 | TRUE | wye
32 | LV_577-2_0_3_load_25 | 40 | 0.0016439 | 0.00041201 | 0 | 0 |  | 1 | TRUE | wye
33 | LV_577-2_0_3_load_27 | 41 | 0.0013995 | 0.00035074 | 0 | 0 |  | 1 | TRUE | wye
34 | LV_577-2_0_3_load_77 | 42 | 0.001218 | 0.00030527 | 0 | 0 |  | 1 | TRUE | wye
35 | LV_577-2_0_3_load_76 | 43 | 0.0021129 | 0.00052954 | 0 | 0 |  | 1 | TRUE | wye
36 | LV_577-2_0_3_load_78 | 44 | 0.001754 | 0.0004396 | 0 | 0 |  | 1 | TRUE | wye
37 | LV_577-2_0_3_load_28 | 45 | 0.0016588 | 0.00041573 | 0 | 0 |  | 1 | TRUE | wye
38 | LV_577-2_0_3_load_29 | 46 | 0.001373 | 0.00034411 | 0 | 0 |  | 1 | TRUE | wye
39 | LV_577-2_0_3_load_30 | 47 | 0.0015074 | 0.00037779 | 0 | 0 |  | 1 | TRUE | wye
40 | LV_577-2_0_3_load_31 | 48 | 0.0015303 | 0.00038352 | 0 | 0 |  | 1 | TRUE | wye
41 | LV_577-2_0_3_load_32 | 49 | 0.0025947 | 0.00065031 | 0 | 0 |  | 1 | TRUE | wye
42 | LV_577-2_0_3_load_66 | 51 | 0.0036164 | 0.00090635 | 0 | 0 |  | 1 | TRUE | wye
43 | LV_577-2_0_3_load_91 | 52 | 0.0015622 | 0.00039151 | 0 | 0 |  | 1 | TRUE | wye
44 | LV_577-2_0_3_load_37 | 54 | 0.0098552 | 0.0024699 | 0 | 0 |  | 1 | TRUE | wye
45 | LV_577-2_0_3_load_38 | 55 | 0.0033508 | 0.0008398 | 0 | 0 |  | 1 | TRUE | wye
46 | LV_577-2_0_3_load_39 | 56 | 0.0040723 | 0.0010206 | 0 | 0 |  | 1 | TRUE | wye
47 | LV_577-2_0_3_load_41 | 57 | 0.0039737 | 0.0009959 | 0 | 0 |  | 1 | TRUE | wye
48 | LV_577-2_0_3_load_94 | 60 | 0.00075811 | 0.00019 | 0 | 0 |  | 1 | TRUE | wye
49 | LV_577-2_0_3_load_75 | 61 | 0.0011802 | 0.00029579 | 0 | 0 |  | 1 | TRUE | wye
50 | LV_577-2_0_3_load_40 | 62 | 0.0027038 | 0.00067763 | 0 | 0 |  | 1 | TRUE | wye
51 | LV_577-2_0_3_load_42 | 63 | 0.003478 | 0.00087167 | 0 | 0 |  | 1 | TRUE | wye
52 | LV_577-2_0_3_load_55 | 64 | 0.0025185 | 0.00063121 | 0 | 0 |  | 1 | TRUE | wye
53 | LV_577-2_0_3_load_45 | 65 | 0.0044278 | 0.0011097 | 0 | 0 |  | 1 | TRUE | wye
54 | LV_577-2_0_3_load_46 | 66 | 0.0052567 | 0.0013175 | 0 | 0 |  | 1 | TRUE | wye
55 | LV_577-2_0_3_load_58 | 67 | 0.0017919 | 0.00044908 | 0 | 0 |  | 1 | TRUE | wye
56 | LV_577-2_0_3_load_51 | 68 | 0.001235 | 0.00030952 | 0 | 0 |  | 1 | TRUE | wye
57 | LV_577-2_0_3_load_63 | 69 | 0.00098119 | 0.00024591 | 0 | 0 |  | 1 | TRUE | wye
58 | LV_577-2_0_3_load_52 | 70 | 0.00080071 | 0.00020068 | 0 | 0 |  | 1 | TRUE | wye
59 | LV_577-2_0_3_load_57 | 72 | 0.0016622 | 0.00041659 | 0 | 0 |  | 1 | TRUE | wye
60 | LV_577-2_0_3_load_53 | 73 | 0.0018399 | 0.00046113 | 0 | 0 |  | 1 | TRUE | wye
61 | LV_577-2_0_3_load_92 | 74 | 0.0014986 | 0.00037557 | 0 | 0 |  | 1 | TRUE | wye
62 | LV_577-2_0_3_load_62 | 76 | 0.0017031 | 0.00042684 | 0 | 0 |  | 1 | TRUE | wye
63 | LV_577-2_0_3_load_86 | 77 | 0.0013201 | 0.00033084 | 0 | 0 |  | 1 | TRUE | wye
64 | LV_577-2_0_3_load_87 | 78 | 0.0010464 | 0.00026224 | 0 | 0 |  | 1 | TRUE | wye
65 | LV_577-2_0_3_load_69 | 79 | 0.0023198 | 0.0005814 | 0 | 0 |  | 1 | TRUE | wye
66 | LV_577-2_0_3_load_71 | 80 | 0.0020187 | 0.00050592 | 0 | 0 |  | 1 | TRUE | wye
67 | LV_577-2_0_3_load_74 | 81 | 0.00084484 | 0.00021174 | 0 | 0 |  | 1 | TRUE | wye
68 | LV_577-2_0_3_load_83 | 83 | 0.0019295 | 0.00048359 | 0 | 0 |  | 1 | TRUE | wye
69 | LV_577-2_0_3_load_80 | 84 | 0.0027116 | 0.00067959 | 0 | 0 |  | 1 | TRUE | wye
70 | LV_577-2_0_3_load_81 | 86 | 0.0015325 | 0.00038407 | 0 | 0 |  | 1 | TRUE | wye
71 | LV_577-2_0_3_load_82 | 87 | 0.0013836 | 0.00034677 | 0 | 0 |  | 1 | TRUE | wye
72 | LV_577-2_0_3_load_84 | 88 | 0.0027227 | 0.00068237 | 0 | 0 |  | 1 | TRUE | wye
73 | LV_577-2_0_3_load_88 | 89 | 0.0030944 | 0.00077552 | 0 | 0 |  | 1 | TRUE | wye
74 | LV_577-2_0_3_load_93 | 92 | 0.0015491 | 0.00038824 | 0 | 0 |  | 1 | TRUE | wye

## ext_grid
| name | bus | vm_pu | va_degree | slack_weight | in_service
0 |  | 34 | 1 | 0 | 1 | TRUE

## line
| name | std_type | from_bus | to_bus | length_km | r_ohm_per_km | x_ohm_per_km | c_nf_per_km | g_us_per_km | max_i_ka | df | parallel | type | in_service
0 | LV_577-2_0_3_line_0 | NAYY 4x150 SE | 0 | 1 | 0.012835 | 0.208 | 0.08 | 261 | 0 | 0.27 | 1 | 1 | cs | TRUE
1 | LV_577-2_0_3_line_1 | NAYY 4x150 SE | 0 | 2 | 0.0027293 | 0.208 | 0.08 | 261 | 0 | 0.27 | 1 | 1 | cs | TRUE
2 | LV_577-2_0_3_line_2 | NAYY 4x150 SE | 1 | 3 | 0.0080466 | 0.208 | 0.08 | 261 | 0 | 0.27 | 1 | 1 | cs | TRUE
3 | LV_577-2_0_3_line_3 | NAYY 4x150 SE | 2 | 4 | 0.0050642 | 0.208 | 0.08 | 261 | 0 | 0.27 | 1 | 1 | cs | TRUE
4 | LV_577-2_0_3_line_4 | NAYY 4x150 SE | 3 | 5 | 0.0068616 | 0.208 | 0.08 | 261 | 0 | 0.27 | 1 | 1 | cs | TRUE
5 | LV_577-2_0_3_line_5 | NAYY 4x150 SE | 4 | 6 | 0.0079503 | 0.208 | 0.08 | 261 | 0 | 0.27 | 1 | 1 | cs | TRUE
6 | LV_577-2_0_3_line_6 | NAYY 4x150 SE | 5 | 7 | 0.0066307 | 0.208 | 0.08 | 261 | 0 | 0.27 | 1 | 1 | cs | TRUE
7 | LV_577-2_0_3_line_7 | NAYY 4x150 SE | 6 | 8 | 0.0069656 | 0.208 | 0.08 | 261 | 0 | 0.27 | 1 | 1 | cs | TRUE
8 | LV_577-2_0_3_line_8 | NAYY 4x150 SE | 7 | 22 | 0.0062454 | 0.208 | 0.08 | 261 | 0 | 0.27 | 1 | 1 | cs | TRUE
9 | LV_577-2_0_3_line_9 | NAYY 4x150 SE | 8 | 58 | 0.0058429 | 0.208 | 0.08 | 261 | 0 | 0.27 | 1 | 1 | cs | TRUE
10 | LV_577-2_0_3_line_10 | NAYY 4x150 SE | 9 | 10 | 0.0064084 | 0.208 | 0.08 | 261 | 0 | 0.27 | 1 | 1 | cs | TRUE
11 | LV_577-2_0_3_line_11 | NAYY 4x150 SE | 9 | 11 | 0.0038467 | 0.208 | 0.08 | 261 | 0 | 0.27 | 1 | 1 | cs | TRUE
12 | LV_577-2_0_3_line_12 | NAYY 4x150 SE | 10 | 12 | 0.00069621 | 0.208 | 0.08 | 261 | 0 | 0.27 | 1 | 1 | cs | TRUE
13 | LV_577-2_0_3_line_13 | NAYY 4x150 SE | 11 | 13 | 0.031147 | 0.208 | 0.08 | 261 | 0 | 0.27 | 1 | 1 | cs | TRUE
14 | LV_577-2_0_3_line_14 | NAYY 4x150 SE | 12 | 14 | 0.027992 | 0.208 | 0.08 | 261 | 0 | 0.27 | 1 | 1 | cs | TRUE
15 | LV_577-2_0_3_line_15 | NAYY 4x150 SE | 13 | 15 | 0.021005 | 0.208 | 0.08 | 261 | 0 | 0.27 | 1 | 1 | cs | TRUE
16 | LV_577-2_0_3_line_16 | NAYY 4x150 SE | 14 | 16 | 0.015071 | 0.208 | 0.08 | 261 | 0 | 0.27 | 1 | 1 | cs | TRUE
17 | LV_577-2_0_3_line_17 | NAYY 4x150 SE | 15 | 17 | 0.058671 | 0.208 | 0.08 | 261 | 0 | 0.27 | 1 | 1 | cs | TRUE
18 | LV_577-2_0_3_line_18 | NAYY 4x150 SE | 15 | 18 | 0.02139 | 0.208 | 0.08 | 261 | 0 | 0.27 | 1 | 1 | cs | TRUE
19 | LV_577-2_0_3_line_19 | NAYY 4x150 SE | 16 | 34 | 0.0468 | 0.208 | 0.08 | 261 | 0 | 0.27 | 1 | 1 | cs | TRUE
20 | LV_577-2_0_3_line_20 | NAYY 4x150 SE | 16 | 35 | 0.013243 | 0.208 | 0.08 | 261 | 0 | 0.27 | 1 | 1 | cs | TRUE
21 | LV_577-2_0_3_line_21 | NAYY 4x150 SE | 17 | 43 | 0.03883 | 0.208 | 0.08 | 261 | 0 | 0.27 | 1 | 1 | cs | TRUE
22 | LV_577-2_0_3_line_22 | NAYY 4x150 SE | 18 | 41 | 0.012369 | 0.208 | 0.08 | 261 | 0 | 0.27 | 1 | 1 | cs | TRUE
23 | LV_577-2_0_3_line_23 | NAYY 4x150 SE | 18 | 38 | 0.041889 | 0.208 | 0.08 | 261 | 0 | 0.27 | 1 | 1 | cs | TRUE
24 | LV_577-2_0_3_line_24 | NAYY 4x150 SE | 19 | 20 | 0.0065861 | 0.208 | 0.08 | 261 | 0 | 0.27 | 1 | 1 | cs | TRUE
25 | LV_577-2_0_3_line_25 | NAYY 4x150 SE | 19 | 21 | 0.0031183 | 0.208 | 0.08 | 261 | 0 | 0.27 | 1 | 1 | cs | TRUE
26 | LV_577-2_0_3_line_26 | NAYY 4x150 SE | 20 | 22 | 0.0011749 | 0.208 | 0.08 | 261 | 0 | 0.27 | 1 | 1 | cs | TRUE
27 | LV_577-2_0_3_line_27 | NAYY 4x150 SE | 21 | 23 | 0.0033644 | 0.208 | 0.08 | 261 | 0 | 0.27 | 1 | 1 | cs | TRUE
28 | LV_577-2_0_3_line_28 | NAYY 4x150 SE | 21 | 24 | 0.023141 | 0.208 | 0.08 | 261 | 0 | 0.27 | 1 | 1 | cs | TRUE
29 | LV_577-2_0_3_line_29 | NAYY 4x150 SE | 23 | 25 | 0.012352 | 0.208 | 0.08 | 261 | 0 | 0.27 | 1 | 1 | cs | TRUE
30 | LV_577-2_0_3_line_30 | NAYY 4x150 SE | 24 | 26 | 0.015223 | 0.208 | 0.08 | 261 | 0 | 0.27 | 1 | 1 | cs | TRUE
31 | LV_577-2_0_3_line_31 | NAYY 4x150 SE | 25 | 27 | 0.014805 | 0.208 | 0.08 | 261 | 0 | 0.27 | 1 | 1 | cs | TRUE
32 | LV_577-2_0_3_line_32 | NAYY 4x150 SE | 25 | 28 | 0.036061 | 0.208 | 0.08 | 261 | 0 | 0.27 | 1 | 1 | cs | TRUE
33 | LV_577-2_0_3_line_33 | NAYY 4x150 SE | 26 | 29 | 0.015723 | 0.208 | 0.08 | 261 | 0 | 0.27 | 1 | 1 | cs | TRUE
34 | LV_577-2_0_3_line_34 | NAYY 4x150 SE | 26 | 30 | 0.021484 | 0.208 | 0.08 | 261 | 0 | 0.27 | 1 | 1 | cs | TRUE
35 | LV_577-2_0_3_line_35 | NAYY 4x150 SE | 27 | 68 | 0.012985 | 0.208 | 0.08 | 261 | 0 | 0.27 | 1 | 1 | cs | TRUE
36 | LV_577-2_0_3_line_36 | NAYY 4x150 SE | 28 | 69 | 0.034294 | 0.208 | 0.08 | 261 | 0 | 0.27 | 1 | 1 | cs | TRUE
37 | LV_577-2_0_3_line_37 | NAYY 4x150 SE | 29 | 33 | 0.027379 | 0.208 | 0.08 | 261 | 0 | 0.27 | 1 | 1 | cs | TRUE
38 | LV_577-2_0_3_line_38 | NAYY 4x150 SE | 30 | 31 | 0.035935 | 0.208 | 0.08 | 261 | 0 | 0.27 | 1 | 1 | cs | TRUE
39 | LV_577-2_0_3_line_39 | NAYY 4x150 SE | 31 | 32 | 0.019436 | 0.208 | 0.08 | 261 | 0 | 0.27 | 1 | 1 | cs | TRUE
40 | LV_577-2_0_3_line_40 | NAYY 4x150 SE | 33 | 79 | 0.057469 | 0.208 | 0.08 | 261 | 0 | 0.27 | 1 | 1 | cs | TRUE
41 | LV_577-2_0_3_line_41 | NAYY 4x150 SE | 34 | 36 | 0.016679 | 0.208 | 0.08 | 261 | 0 | 0.27 | 1 | 2 | cs | TRUE
42 | LV_577-2_0_3_line_42 | NAYY 4x150 SE | 35 | 37 | 0.022202 | 0.208 | 0.08 | 261 | 0 | 0.27 | 1 | 1 | cs | TRUE
43 | LV_577-2_0_3_line_43 | NAYY 4x150 SE | 36 | 67 | 0.005041 | 0.208 | 0.08 | 261 | 0 | 0.27 | 1 | 2 | cs | TRUE
44 | LV_577-2_0_3_line_44 | NAYY 4x150 SE | 37 | 65 | 0.024536 | 0.208 | 0.08 | 261 | 0 | 0.27 | 1 | 1 | cs | TRUE
45 | LV_577-2_0_3_line_45 | NAYY 4x150 SE | 38 | 39 | 0.016641 | 0.208 | 0.08 | 261 | 0 | 0.27 | 1 | 1 | cs | TRUE
46 | LV_577-2_0_3_line_46 | NAYY 4x150 SE | 39 | 40 | 0.023126 | 0.208 | 0.08 | 261 | 0 | 0.27 | 1 | 1 | cs | TRUE
47 | LV_577-2_0_3_line_47 | NAYY 4x150 SE | 41 | 42 | 0.033092 | 0.208 | 0.08 | 261 | 0 | 0.27 | 1 | 1 | cs | TRUE
48 | LV_577-2_0_3_line_48 | NAYY 4x150 SE | 42 | 44 | 0.047254 | 0.208 | 0.08 | 261 | 0 | 0.27 | 1 | 1 | cs | TRUE
49 | LV_577-2_0_3_line_49 | NAYY 4x150 SE | 43 | 61 | 0.013882 | 0.208 | 0.08 | 261 | 0 | 0.27 | 1 | 1 | cs | TRUE
50 | LV_577-2_0_3_line_50 | NAYY 4x150 SE | 44 | 82 | 0.036121 | 0.208 | 0.08 | 261 | 0 | 0.27 | 1 | 1 | cs | TRUE
51 | LV_577-2_0_3_line_51 | NAYY 4x150 SE | 45 | 46 | 0.0075004 | 0.208 | 0.08 | 261 | 0 | 0.27 | 1 | 1 | cs | TRUE
52 | LV_577-2_0_3_line_52 | NAYY 4x150 SE | 45 | 47 | 0.00085712 | 0.208 | 0.08 | 261 | 0 | 0.27 | 1 | 1 | cs | TRUE
53 | LV_577-2_0_3_line_53 | NAYY 4x150 SE | 46 | 48 | 0.00027129 | 0.208 | 0.08 | 261 | 0 | 0.27 | 1 | 1 | cs | TRUE
54 | LV_577-2_0_3_line_54 | NAYY 4x150 SE | 47 | 49 | 0.027644 | 0.208 | 0.08 | 261 | 0 | 0.27 | 1 | 1 | cs | TRUE
55 | LV_577-2_0_3_line_55 | NAYY 4x150 SE | 48 | 50 | 0.023916 | 0.208 | 0.08 | 261 | 0 | 0.27 | 1 | 1 | cs | TRUE
56 | LV_577-2_0_3_line_56 | NAYY 4x150 SE | 49 | 51 | 0.032295 | 0.208 | 0.08 | 261 | 0 | 0.27 | 1 | 1 | cs | TRUE
57 | LV_577-2_0_3_line_57 | NAYY 4x150 SE | 50 | 52 | 0.024661 | 0.208 | 0.08 | 261 | 0 | 0.27 | 1 | 1 | cs | TRUE
58 | LV_577-2_0_3_line_58 | NAYY 4x150 SE | 50 | 53 | 0.022666 | 0.208 | 0.08 | 261 | 0 | 0.27 | 1 | 1 | cs | TRUE
59 | LV_577-2_0_3_line_59 | NAYY 4x150 SE | 52 | 74 | 0.015313 | 0.208 | 0.08 | 261 | 0 | 0.27 | 1 | 1 | cs | TRUE
60 | LV_577-2_0_3_line_60 | NAYY 4x150 SE | 53 | 64 | 0.012322 | 0.208 | 0.08 | 261 | 0 | 0.27 | 1 | 1 | cs | TRUE
61 | LV_577-2_0_3_line_61 | NAYY 4x150 SE | 53 | 73 | 0.0084437 | 0.208 | 0.08 | 261 | 0 | 0.27 | 1 | 1 | cs | TRUE
62 | LV_577-2_0_3_line_62 | NAYY 4x150 SE | 54 | 55 | 0.027888 | 0.208 | 0.08 | 261 | 0 | 0.27 | 1 | 1 | cs | TRUE
63 | LV_577-2_0_3_line_63 | NAYY 4x150 SE | 54 | 56 | 0.024401 | 0.208 | 0.08 | 261 | 0 | 0.27 | 1 | 1 | cs | TRUE
64 | LV_577-2_0_3_line_64 | NAYY 4x150 SE | 55 | 62 | 0.024908 | 0.208 | 0.08 | 261 | 0 | 0.27 | 1 | 1 | cs | TRUE
65 | LV_577-2_0_3_line_65 | NAYY 4x150 SE | 56 | 57 | 0.029519 | 0.208 | 0.08 | 261 | 0 | 0.27 | 1 | 1 | cs | TRUE
66 | LV_577-2_0_3_line_66 | NAYY 4x150 SE | 58 | 59 | 0.017905 | 0.208 | 0.08 | 261 | 0 | 0.27 | 1 | 1 | cs | TRUE
67 | LV_577-2_0_3_line_67 | NAYY 4x150 SE | 59 | 60 | 0.04525 | 0.208 | 0.08 | 261 | 0 | 0.27 | 1 | 1 | cs | TRUE
68 | LV_577-2_0_3_line_68 | NAYY 4x150 SE | 61 | 81 | 0.0078905 | 0.208 | 0.08 | 261 | 0 | 0.27 | 1 | 1 | cs | TRUE
69 | LV_577-2_0_3_line_69 | NAYY 4x150 SE | 62 | 63 | 0.030988 | 0.208 | 0.08 | 261 | 0 | 0.27 | 1 | 1 | cs | TRUE
70 | LV_577-2_0_3_line_70 | NAYY 4x150 SE | 62 | 64 | 0.054667 | 0.208 | 0.08 | 261 | 0 | 0.27 | 1 | 1 | cs | TRUE
71 | LV_577-2_0_3_line_71 | NAYY 4x150 SE | 65 | 66 | 0.0071795 | 0.208 | 0.08 | 261 | 0 | 0.27 | 1 | 1 | cs | TRUE
72 | LV_577-2_0_3_line_72 | NAYY 4x150 SE | 67 | 75 | 0.017279 | 0.208 | 0.08 | 261 | 0 | 0.27 | 1 | 2 | cs | TRUE
73 | LV_577-2_0_3_line_73 | NAYY 4x150 SE | 68 | 70 | 0.016135 | 0.208 | 0.08 | 261 | 0 | 0.27 | 1 | 1 | cs | TRUE
74 | LV_577-2_0_3_line_74 | NAYY 4x150 SE | 69 | 71 | 0.015793 | 0.208 | 0.08 | 261 | 0 | 0.27 | 1 | 1 | cs | TRUE
75 | LV_577-2_0_3_line_75 | NAYY 4x150 SE | 70 | 72 | 0.0035875 | 0.208 | 0.08 | 261 | 0 | 0.27 | 1 | 1 | cs | TRUE
76 | LV_577-2_0_3_line_76 | NAYY 4x150 SE | 71 | 75 | 0.024954 | 0.208 | 0.08 | 261 | 0 | 0.27 | 1 | 1 | cs | TRUE
77 | LV_577-2_0_3_line_77 | NAYY 4x150 SE | 74 | 92 | 0.020363 | 0.208 | 0.08 | 261 | 0 | 0.27 | 1 | 1 | cs | TRUE
78 | LV_577-2_0_3_line_78 | NAYY 4x150 SE | 75 | 76 | 0.014541 | 0.208 | 0.08 | 261 | 0 | 0.27 | 1 | 1 | cs | TRUE
79 | LV_577-2_0_3_line_79 | NAYY 4x150 SE | 76 | 77 | 0.011767 | 0.208 | 0.08 | 261 | 0 | 0.27 | 1 | 1 | cs | TRUE
80 | LV_577-2_0_3_line_80 | NAYY 4x150 SE | 77 | 78 | 0.0020973 | 0.208 | 0.08 | 261 | 0 | 0.27 | 1 | 1 | cs | TRUE
81 | LV_577-2_0_3_line_81 | NAYY 4x150 SE | 78 | 89 | 0.0009095 | 0.208 | 0.08 | 261 | 0 | 0.27 | 1 | 1 | cs | TRUE
82 | LV_577-2_0_3_line_82 | NAYY 4x150 SE | 79 | 80 | 0.027408 | 0.208 | 0.08 | 261 | 0 | 0.27 | 1 | 1 | cs | TRUE
83 | LV_577-2_0_3_line_83 | NAYY 4x150 SE | 82 | 83 | 0.018919 | 0.208 | 0.08 | 261 | 0 | 0.27 | 1 | 1 | cs | TRUE
84 | LV_577-2_0_3_line_84 | NAYY 4x150 SE | 82 | 84 | 0.052705 | 0.208 | 0.08 | 261 | 0 | 0.27 | 1 | 1 | cs | TRUE
85 | LV_577-2_0_3_line_85 | NAYY 4x150 SE | 83 | 85 | 0.028095 | 0.208 | 0.08 | 261 | 0 | 0.27 | 1 | 1 | cs | TRUE
86 | LV_577-2_0_3_line_86 | NAYY 4x150 SE | 84 | 86 | 0.0015628 | 0.208 | 0.08 | 261 | 0 | 0.27 | 1 | 1 | cs | TRUE
87 | LV_577-2_0_3_line_87 | NAYY 4x150 SE | 85 | 88 | 0.0019101 | 0.208 | 0.08 | 261 | 0 | 0.27 | 1 | 1 | cs | TRUE
88 | LV_577-2_0_3_line_88 | NAYY 4x150 SE | 86 | 87 | 0.033083 | 0.208 | 0.08 | 261 | 0 | 0.27 | 1 | 1 | cs | TRUE
89 | LV_577-2_0_3_line_89 | NAYY 4x150 SE | 89 | 90 | 0.044566 | 0.208 | 0.08 | 261 | 0 | 0.27 | 1 | 1 | cs | TRUE
90 | LV_577-2_0_3_line_90 | NAYY 4x150 SE | 90 | 91 | 0.020414 | 0.208 | 0.08 | 261 | 0 | 0.27 | 1 | 1 | cs | TRUE
91 | LV_577-2_0_3_line_91 | NAYY 4x150 SE | 91 | 92 | 0.030826 | 0.208 | 0.08 | 261 | 0 | 0.27 | 1 | 1 | cs | TRUE

## trafo
| name | std_type | hv_bus | lv_bus | sn_mva | vn_hv_kv | vn_lv_kv | vk_percent | vkr_percent | pfe_kw | i0_percent | shift_degree | tap_side | tap_neutral | tap_min | tap_max | tap_step_percent | tap_step_degree | tap_pos | tap_phase_shifter | parallel | df | in_service
0 | LV_577-2_0_3_trafo_47 | 0.25 MVA 20/0.4 kV | 93 | 34 | 0.25 | 20 | 0.4 | 6 | 1.44 | 0.8 | 0.32 | 150 | hv | 0 | -2 | 2 | 2.5 | 0 | 0 | FALSE | 1 | 1 | TRUE

## line_geodata
| x0 | y0 | x1 | y1 | x2 | y2 | x3 | y3 | x4 | y4 | x5 | y5 | x6 | y6
0 | 2633098.1476 | 1167227.4993 | 2633108.7537 | 1167232.3912 | 2633109.8277 | 1167232.8151
1 | 2633098.1476 | 1167227.4993 | 2633097.4841 | 1167227.1932 | 2633095.4894 | 1167227.0684
2 | 2633109.8277 | 1167232.8151 | 2633117.3124 | 1167235.7691
3 | 2633095.4894 | 1167227.0684 | 2633090.6661 | 1167226.7666 | 2633090.447 | 1167226.8414
4 | 2633117.3124 | 1167235.7691 | 2633120.837 | 1167237.1602 | 2633123.769 | 1167238.0787
5 | 2633090.447 | 1167226.8414 | 2633086.7549 | 1167228.1014 | 2633083.6042 | 1167230.6448
6 | 2633123.769 | 1167238.0787 | 2633130.0965 | 1167240.0609
7 | 2633078.1843 | 1167235.0201 | 2633083.6042 | 1167230.6448
8 | 2633130.0965 | 1167240.0609 | 2633133.8045 | 1167241.2225 | 2633136.0018 | 1167242.0827
9 | 2633073.6379 | 1167238.6902 | 2633078.1843 | 1167235.0201
10 | 2633215.2661 | 1167392.7206 | 2633215.5098 | 1167386.3168
11 | 2633215.2661 | 1167392.7206 | 2633215.1198 | 1167396.5646
12 | 2633215.5098 | 1167386.3168 | 2633215.5362 | 1167385.6211
13 | 2633215.1198 | 1167396.5646 | 2633213.9726 | 1167426.7153 | 2633213.9546 | 1167427.6895
14 | 2633221.6052 | 1167358.4041 | 2633215.7365 | 1167380.3568 | 2633215.5362 | 1167385.6211
15 | 2633215.9124 | 1167448.3037 | 2633213.6884 | 1167442.1327 | 2633213.9546 | 1167427.6895
16 | 2633227.7062 | 1167344.6823 | 2633222.4817 | 1167355.1255 | 2633221.6052 | 1167358.4041
17 | 2633215.9124 | 1167448.3037 | 2633214.7423 | 1167459.2028 | 2633214.3022 | 1167465.437 | 2633213.3049 | 1167471.3901 | 2633210.5877 | 1167479.6793 | 2633206.7229 | 1167487.8844 | 2633198.424 | 1167503.4466
18 | 2633234.6656 | 1167453.8323 | 2633229.0229 | 1167455.4798 | 2633223.8167 | 1167454.3282 | 2633218.8767 | 1167452.0776 | 2633215.9124 | 1167448.3037
19 | 2633227.7062 | 1167344.6823 | 2633247.0015 | 1167302.0448 | 2633247.0015 | 1167302.0448
20 | 2633227.7062 | 1167344.6823 | 2633215.5401 | 1167339.4515
21 | 2633198.424 | 1167503.4466 | 2633197.6938 | 1167506.7665 | 2633198.3746 | 1167512.3843 | 2633201.4301 | 1167523.2289 | 2633203.6834 | 1167537.9378 | 2633204.6113 | 1167541.4419
22 | 2633234.6656 | 1167453.8323 | 2633236.5461 | 1167466.058
23 | 2633234.6656 | 1167453.8323 | 2633263.2678 | 1167423.2289
24 | 2633143.2288 | 1167244.9118 | 2633137.0959 | 1167242.511
25 | 2633146.1325 | 1167246.0485 | 2633143.2288 | 1167244.9118
26 | 2633137.0959 | 1167242.511 | 2633136.0018 | 1167242.0827
27 | 2633146.1325 | 1167246.0485 | 2633149.2427 | 1167247.3314
28 | 2633146.1325 | 1167246.0485 | 2633150.0207 | 1167241.9344 | 2633154.734 | 1167238.1362 | 2633161.8847 | 1167230.9497 | 2633162.743 | 1167229.9875
29 | 2633161.059 | 1167250.2106 | 2633155.7478 | 1167250.0146 | 2633149.2427 | 1167247.3314
30 | 2633172.8758 | 1167218.6262 | 2633162.743 | 1167229.9875
31 | 2633161.059 | 1167250.2106 | 2633161.6145 | 1167253.5821 | 2633167.8132 | 1167263.1358
32 | 2633161.059 | 1167250.2106 | 2633196.8361 | 1167245.6942
33 | 2633172.8758 | 1167218.6262 | 2633181.6858 | 1167205.603
34 | 2633172.8758 | 1167218.6262 | 2633165.6713 | 1167214.7401 | 2633154.6428 | 1167207.3098
35 | 2633167.8132 | 1167263.1358 | 2633172.4076 | 1167270.2168 | 2633172.9951 | 1167274.7223
36 | 2633230.8597 | 1167241.3992 | 2633196.8361 | 1167245.6942
37 | 2633198.9147 | 1167184.3633 | 2633185.2008 | 1167200.407 | 2633181.6858 | 1167205.603
38 | 2633127.8961 | 1167183.6844 | 2633141.2823 | 1167198.3084 | 2633154.6428 | 1167207.3098
39 | 2633114.7729 | 1167169.3476 | 2633127.8961 | 1167183.6844
40 | 2633198.9147 | 1167184.3633 | 2633178.8725 | 1167168.1223 | 2633152.8321 | 1167150.0941
41 | 2633249.5774 | 1167285.5658 | 2633247.0015 | 1167302.0448
42 | 2633193.4091 | 1167339.3554 | 2633202.4621 | 1167339.0623 | 2633214.7931 | 1167339.1304 | 2633215.5401 | 1167339.4515
43 | 2633250.3559 | 1167280.5853 | 2633249.5774 | 1167285.5658
44 | 2633193.4091 | 1167339.3554 | 2633181.0487 | 1167339.7556 | 2633176.3235 | 1167342.9646 | 2633173.8564 | 1167348.9318
45 | 2633274.6304 | 1167411.0713 | 2633263.2678 | 1167423.2289
46 | 2633274.6304 | 1167411.0713 | 2633274.9054 | 1167410.7771 | 2633289.733 | 1167393.5576
47 | 2633241.5768 | 1167498.7651 | 2633236.5461 | 1167466.058
48 | 2633241.5768 | 1167498.7651 | 2633246.9531 | 1167533.719 | 2633248.8474 | 1167545.456
49 | 2633204.6113 | 1167541.4419 | 2633206.4576 | 1167548.414 | 2633208.7337 | 1167554.6832
50 | 2633271.2209 | 1167553.7857 | 2633270.2346 | 1167556.3593 | 2633264.0437 | 1167561.65 | 2633256.2511 | 1167560.3729 | 2633250.128 | 1167553.3911 | 2633248.8474 | 1167545.456
51 | 2633366.4539 | 1167282.7501 | 2633361.1049 | 1167288.0079
52 | 2633367.0651 | 1167282.1493 | 2633366.4539 | 1167282.7501
53 | 2633361.1049 | 1167288.0079 | 2633360.9114 | 1167288.1981
54 | 2633388.549 | 1167264.7866 | 2633369.86 | 1167279.4021 | 2633367.0651 | 1167282.1493
55 | 2633341.9547 | 1167302.2814 | 2633345.919 | 1167301.0361 | 2633356.2295 | 1167292.8001 | 2633360.9114 | 1167288.1981
56 | 2633409.1116 | 1167239.982 | 2633407.4083 | 1167241.7134 | 2633401.855 | 1167249.2864 | 2633390.2561 | 1167263.4515 | 2633388.549 | 1167264.7866
57 | 2633341.9547 | 1167302.2814 | 2633340.886 | 1167282.432 | 2633340.3464 | 1167277.6802
58 | 2633341.9547 | 1167302.2814 | 2633342.3118 | 1167308.2976 | 2633342.6435 | 1167317.493 | 2633341.73 | 1167324.8695
59 | 2633340.3464 | 1167277.6802 | 2633338.6186 | 1167262.4647
60 | 2633341.73 | 1167324.8695 | 2633343.4589 | 1167337.0699
61 | 2633341.73 | 1167324.8695 | 2633336.8016 | 1167331.7257
62 | 2633422.317 | 1167318.0714 | 2633419.0619 | 1167322.4084 | 2633405.4389 | 1167340.2723
63 | 2633422.317 | 1167318.0714 | 2633436.9646 | 1167298.5553
64 | 2633405.4389 | 1167340.2723 | 2633401.2579 | 1167345.7549 | 2633392.395 | 1167361.4368
65 | 2633436.9646 | 1167298.5553 | 2633438.1559 | 1167296.9681 | 2633454.8595 | 1167275.0792
66 | 2633073.6379 | 1167238.6902 | 2633060.0555 | 1167250.3994
67 | 2633060.0555 | 1167250.3994 | 2633062.6821 | 1167255.7721 | 2633066.9178 | 1167269.2023 | 2633071.861 | 1167286.216 | 2633073.8299 | 1167293.4224
68 | 2633211.5056 | 1167562.0703 | 2633210.2349 | 1167558.818 | 2633208.7337 | 1167554.6832
69 | 2633392.395 | 1167361.4368 | 2633389.8401 | 1167365.9574 | 2633375.8423 | 1167387.6242
70 | 2633343.4589 | 1167337.0699 | 2633392.395 | 1167361.4368
71 | 2633167.3487 | 1167351.9642 | 2633173.8564 | 1167348.9318
72 | 2633253.0244 | 1167263.5138 | 2633250.3559 | 1167280.5853
73 | 2633172.9951 | 1167274.7223 | 2633172.9951 | 1167274.7223 | 2633172.4653 | 1167277.7876 | 2633163.6443 | 1167287.3702
74 | 2633246.5287 | 1167239.4211 | 2633230.8597 | 1167241.3992
75 | 2633161.2146 | 1167290.0097 | 2633163.6443 | 1167287.3702
76 | 2633246.5287 | 1167239.4211 | 2633253.0244 | 1167263.5138
77 | 2633338.6186 | 1167262.4647 | 2633338.587 | 1167262.1866 | 2633335.9363 | 1167244.6296 | 2633335.0772 | 1167242.4671
78 | 2633253.0244 | 1167263.5138 | 2633256.8304 | 1167260.4333 | 2633261.2683 | 1167256.6114 | 2633263.5815 | 1167253.612
79 | 2633263.5815 | 1167253.612 | 2633270.4199 | 1167244.7448 | 2633270.8185 | 1167244.3383
80 | 2633270.8185 | 1167244.3383 | 2633272.2869 | 1167242.8408
81 | 2633272.9237 | 1167242.1915 | 2633272.2869 | 1167242.8408
82 | 2633130.2972 | 1167134.4929 | 2633152.8321 | 1167150.0941
83 | 2633271.2209 | 1167553.7857 | 2633288.2031 | 1167555.6139 | 2633290.0247 | 1167555.8642
84 | 2633271.2209 | 1167553.7857 | 2633278.8878 | 1167532.128 | 2633287.7255 | 1167511.9221 | 2633289.5114 | 1167504.5616 | 2633289.5244 | 1167504.4607
85 | 2633307.4228 | 1167574.9635 | 2633303.2392 | 1167564.7017 | 2633296.7158 | 1167556.7838 | 2633290.0247 | 1167555.8642
86 | 2633289.5244 | 1167504.4607 | 2633289.7251 | 1167502.9108
87 | 2633307.4228 | 1167574.9635 | 2633308.1314 | 1167576.7373
88 | 2633293.9732 | 1167470.1019 | 2633289.7251 | 1167502.9108
89 | 2633299.7975 | 1167210.3341 | 2633299.5444 | 1167214.5682 | 2633294.1302 | 1167226.0441 | 2633291.1697 | 1167225.7165 | 2633283.5605 | 1167231.3439 | 2633272.9237 | 1167242.1915
90 | 2633299.7975 | 1167210.3341 | 2633304.5249 | 1167210.905 | 2633318.8881 | 1167217.2544
91 | 2633318.8881 | 1167217.2544 | 2633320.1491 | 1167223.1422 | 2633321.7955 | 1167227.1756 | 2633330.0604 | 1167235.837 | 2633333.9886 | 1167239.7274 | 2633335.0772 | 1167242.4671

## bus_geodata
| x | y | coords
0 | 2633098.1476 | 1167227.4993
1 | 2633109.8277 | 1167232.8151
2 | 2633095.4894 | 1167227.0684
3 | 2633117.3124 | 1167235.7691
4 | 2633090.447 | 1167226.8414
5 | 2633123.769 | 1167238.0787
6 | 2633083.6042 | 1167230.6448
7 | 2633130.0965 | 1167240.0609
8 | 2633078.1843 | 1167235.0201
9 | 2633215.2661 | 1167392.7206
10 | 2633215.5098 | 1167386.3168
11 | 2633215.1198 | 1167396.5646
12 | 2633215.5362 | 1167385.6211
13 | 2633213.9546 | 1167427.6895
14 | 2633221.6052 | 1167358.4041
15 | 2633215.9124 | 1167448.3037
16 | 2633227.7062 | 1167344.6823
17 | 2633198.424 | 1167503.4466
18 | 2633234.6656 | 1167453.8323
19 | 2633143.2288 | 1167244.9118
20 | 2633137.0959 | 1167242.511
21 | 2633146.1325 | 1167246.0485
22 | 2633136.0018 | 1167242.0827
23 | 2633149.2427 | 1167247.3314
24 | 2633162.743 | 1167229.9875
25 | 2633161.059 | 1167250.2106
26 | 2633172.8758 | 1167218.6262
27 | 2633167.8132 | 1167263.1358
28 | 2633196.8361 | 1167245.6942
29 | 2633181.6858 | 1167205.603
30 | 2633154.6428 | 1167207.3098
31 | 2633127.8961 | 1167183.6844
32 | 2633114.7729 | 1167169.3476
33 | 2633198.9147 | 1167184.3633
34 | 2633247.0015 | 1167302.0448
35 | 2633215.5401 | 1167339.4515
36 | 2633249.5774 | 1167285.5658
37 | 2633193.4091 | 1167339.3554
38 | 2633263.2678 | 1167423.2289
39 | 2633274.6304 | 1167411.0713
40 | 2633289.733 | 1167393.5576
41 | 2633236.5461 | 1167466.058
42 | 2633241.5768 | 1167498.7651
43 | 2633204.6113 | 1167541.4419
44 | 2633248.8474 | 1167545.456
45 | 2633366.4539 | 1167282.7501
46 | 2633361.1049 | 1167288.0079
47 | 2633367.0651 | 1167282.1493
48 | 2633360.9114 | 1167288.1981
49 | 2633388.549 | 1167264.7866
50 | 2633341.9547 | 1167302.2814
51 | 2633409.1116 | 1167239.982
52 | 2633340.3464 | 1167277.6802
53 | 2633341.73 | 1167324.8695
54 | 2633422.317 | 1167318.0714
55 | 2633405.4389 | 1167340.2723
56 | 2633436.9646 | 1167298.5553
57 | 2633454.8595 | 1167275.0792
58 | 2633073.6379 | 1167238.6902
59 | 2633060.0555 | 1167250.3994
60 | 2633073.8299 | 1167293.4224
61 | 2633208.7337 | 1167554.6832
62 | 2633392.395 | 1167361.4368
63 | 2633375.8423 | 1167387.6242
64 | 2633343.4589 | 1167337.0699
65 | 2633173.8564 | 1167348.9318
66 | 2633167.3487 | 1167351.9642
67 | 2633250.3559 | 1167280.5853
68 | 2633172.9951 | 1167274.7223
69 | 2633230.8597 | 1167241.3992
70 | 2633163.6443 | 1167287.3702
71 | 2633246.5287 | 1167239.4211
72 | 2633161.2146 | 1167290.0097
73 | 2633336.8016 | 1167331.7257
74 | 2633338.6186 | 1167262.4647
75 | 2633253.0244 | 1167263.5138
76 | 2633263.5815 | 1167253.612
77 | 2633270.8185 | 1167244.3383
78 | 2633272.2869 | 1167242.8408
79 | 2633152.8321 | 1167150.0941
80 | 2633130.2973 | 1167134.4929
81 | 2633211.5056 | 1167562.0703
82 | 2633271.2209 | 1167553.7857
83 | 2633290.0247 | 1167555.8642
84 | 2633289.5244 | 1167504.4607
85 | 2633307.4228 | 1167574.9635
86 | 2633289.7251 | 1167502.9108
87 | 2633293.9732 | 1167470.1019
88 | 2633308.1314 | 1167576.7373
89 | 2633272.9237 | 1167242.1915
90 | 2633299.7975 | 1167210.3341
91 | 2633318.8881 | 1167217.2544
92 | 2633335.0772 | 1167242.4671
93 | 2633253.0244 | 1167263.5138

## line_std_types
| c_nf_per_km | r_ohm_per_km | x_ohm_per_km | max_i_ka | type | q_mm2 | alpha | voltage_rating
NAYY 4x50 SE | 210 | 0.642 | 0.083 | 0.142 | cs | 50 | 0.00403 | LV
NAYY 4x120 SE | 264 | 0.225 | 0.08 | 0.242 | cs | 120 | 0.00403 | LV
NAYY 4x150 SE | 261 | 0.208 | 0.08 | 0.27 | cs | 150 | 0.00403 | LV
NA2XS2Y 1x95 RM/25 12/20 kV | 216 | 0.313 | 0.132 | 0.252 | cs | 95 | 0.00403 | MV
NA2XS2Y 1x185 RM/25 12/20 kV | 273 | 0.161 | 0.117 | 0.362 | cs | 185 | 0.00403 | MV
NA2XS2Y 1x240 RM/25 12/20 kV | 304 | 0.122 | 0.112 | 0.421 | cs | 240 | 0.00403 | MV
NA2XS2Y 1x95 RM/25 6/10 kV | 315 | 0.313 | 0.123 | 0.249 | cs | 95 | 0.00403 | MV
NA2XS2Y 1x185 RM/25 6/10 kV | 406 | 0.161 | 0.11 | 0.358 | cs | 185 | 0.00403 | MV
NA2XS2Y 1x240 RM/25 6/10 kV | 456 | 0.122 | 0.105 | 0.416 | cs | 240 | 0.00403 | MV
NA2XS2Y 1x150 RM/25 12/20 kV | 250 | 0.206 | 0.116 | 0.319 | cs | 150 | 0.00403 | MV
NA2XS2Y 1x120 RM/25 12/20 kV | 230 | 0.253 | 0.119 | 0.283 | cs | 120 | 0.00403 | MV
NA2XS2Y 1x70 RM/25 12/20 kV | 190 | 0.443 | 0.132 | 0.22 | cs | 70 | 0.00403 | MV
NA2XS2Y 1x150 RM/25 6/10 kV | 360 | 0.206 | 0.11 | 0.315 | cs | 150 | 0.00403 | MV
NA2XS2Y 1x120 RM/25 6/10 kV | 340 | 0.253 | 0.113 | 0.28 | cs | 120 | 0.00403 | MV
NA2XS2Y 1x70 RM/25 6/10 kV | 280 | 0.443 | 0.123 | 0.217 | cs | 70 | 0.00403 | MV
N2XS(FL)2Y 1x120 RM/35 64/110 kV | 112 | 0.153 | 0.166 | 0.366 | cs | 120 | 0.00393 | HV
N2XS(FL)2Y 1x185 RM/35 64/110 kV | 125 | 0.099 | 0.156 | 0.457 | cs | 185 | 0.00393 | HV
N2XS(FL)2Y 1x240 RM/35 64/110 kV | 135 | 0.075 | 0.149 | 0.526 | cs | 240 | 0.00393 | HV
N2XS(FL)2Y 1x300 RM/35 64/110 kV | 144 | 0.06 | 0.144 | 0.588 | cs | 300 | 0.00393 | HV
15-AL1/3-ST1A 0.4 | 11 | 1.8769 | 0.35 | 0.105 | ol | 16 | 0.00403 | LV
24-AL1/4-ST1A 0.4 | 11.25 | 1.2012 | 0.335 | 0.14 | ol | 24 | 0.00403 | LV
48-AL1/8-ST1A 0.4 | 12.2 | 0.5939 | 0.3 | 0.21 | ol | 48 | 0.00403 | LV
94-AL1/15-ST1A 0.4 | 13.2 | 0.306 | 0.29 | 0.35 | ol | 94 | 0.00403 | LV
34-AL1/6-ST1A 10.0 | 9.7 | 0.8342 | 0.36 | 0.17 | ol | 34 | 0.00403 | MV
48-AL1/8-ST1A 10.0 | 10.1 | 0.5939 | 0.35 | 0.21 | ol | 48 | 0.00403 | MV
70-AL1/11-ST1A 10.0 | 10.4 | 0.4132 | 0.339 | 0.29 | ol | 70 | 0.00403 | MV
94-AL1/15-ST1A 10.0 | 10.75 | 0.306 | 0.33 | 0.35 | ol | 94 | 0.00403 | MV
122-AL1/20-ST1A 10.0 | 11.1 | 0.2376 | 0.323 | 0.41 | ol | 122 | 0.00403 | MV
149-AL1/24-ST1A 10.0 | 11.25 | 0.194 | 0.315 | 0.47 | ol | 149 | 0.00403 | MV
34-AL1/6-ST1A 20.0 | 9.15 | 0.8342 | 0.382 | 0.17 | ol | 34 | 0.00403 | MV
48-AL1/8-ST1A 20.0 | 9.5 | 0.5939 | 0.372 | 0.21 | ol | 48 | 0.00403 | MV
70-AL1/11-ST1A 20.0 | 9.7 | 0.4132 | 0.36 | 0.29 | ol | 70 | 0.00403 | MV
94-AL1/15-ST1A 20.0 | 10 | 0.306 | 0.35 | 0.35 | ol | 94 | 0.00403 | MV
122-AL1/20-ST1A 20.0 | 10.3 | 0.2376 | 0.344 | 0.41 | ol | 122 | 0.00403 | MV
149-AL1/24-ST1A 20.0 | 10.5 | 0.194 | 0.337 | 0.47 | ol | 149 | 0.00403 | MV
184-AL1/30-ST1A 20.0 | 10.75 | 0.1571 | 0.33 | 0.535 | ol | 184 | 0.00403 | MV
243-AL1/39-ST1A 20.0 | 11 | 0.1188 | 0.32 | 0.645 | ol | 243 | 0.00403 | MV
48-AL1/8-ST1A 110.0 | 8 | 0.5939 | 0.46 | 0.21 | ol | 48 | 0.00403 | HV
70-AL1/11-ST1A 110.0 | 8.4 | 0.4132 | 0.45 | 0.29 | ol | 70 | 0.00403 | HV
94-AL1/15-ST1A 110.0 | 8.65 | 0.306 | 0.44 | 0.35 | ol | 94 | 0.00403 | HV
122-AL1/20-ST1A 110.0 | 8.5 | 0.2376 | 0.43 | 0.41 | ol | 122 | 0.00403 | HV
149-AL1/24-ST1A 110.0 | 8.75 | 0.194 | 0.41 | 0.47 | ol | 149 | 0.00403 | HV
184-AL1/30-ST1A 110.0 | 8.8 | 0.1571 | 0.4 | 0.535 | ol | 184 | 0.00403 | HV
243-AL1/39-ST1A 110.0 | 9 | 0.1188 | 0.39 | 0.645 | ol | 243 | 0.00403 | HV
305-AL1/39-ST1A 110.0 | 9.2 | 0.0949 | 0.38 | 0.74 | ol | 305 | 0.00403 | HV
490-AL1/64-ST1A 110.0 | 9.75 | 0.059 | 0.37 | 0.96 | ol | 490 | 0.00403 | HV
679-AL1/86-ST1A 110.0 | 9.95 | 0.042 | 0.36 | 1.15 | ol | 679 | 0.00403 | HV
490-AL1/64-ST1A 220.0 | 10 | 0.059 | 0.285 | 0.96 | ol | 490 | 0.00403 | HV
679-AL1/86-ST1A 220.0 | 11.7 | 0.042 | 0.275 | 1.15 | ol | 679 | 0.00403 | HV
490-AL1/64-ST1A 380.0 | 11 | 0.059 | 0.253 | 0.96 | ol | 490 | 0.00403 | HV
679-AL1/86-ST1A 380.0 | 14.6 | 0.042 | 0.25 | 1.15 | ol | 679 | 0.00403 | HV

## trafo_std_types
| i0_percent | pfe_kw | vkr_percent | sn_mva | vn_lv_kv | vn_hv_kv | vk_percent | shift_degree | vector_group | tap_side | tap_neutral | tap_min | tap_max | tap_step_degree | tap_step_percent | tap_phase_shifter
160 MVA 380/110 kV | 0.06 | 60 | 0.25 | 160 | 110 | 380 | 12.2 | 0 | Yy0 | hv | 0 | -9 | 9 | 0 | 1.5 | FALSE
100 MVA 220/110 kV | 0.06 | 55 | 0.26 | 100 | 110 | 220 | 12 | 0 | Yy0 | hv | 0 | -9 | 9 | 0 | 1.5 | FALSE
63 MVA 110/20 kV | 0.04 | 22 | 0.32 | 63 | 20 | 110 | 18 | 150 | YNd5 | hv | 0 | -9 | 9 | 0 | 1.5 | FALSE
40 MVA 110/20 kV | 0.05 | 18 | 0.34 | 40 | 20 | 110 | 16.2 | 150 | YNd5 | hv | 0 | -9 | 9 | 0 | 1.5 | FALSE
25 MVA 110/20 kV | 0.07 | 14 | 0.41 | 25 | 20 | 110 | 12 | 150 | YNd5 | hv | 0 | -9 | 9 | 0 | 1.5 | FALSE
63 MVA 110/10 kV | 0.04 | 22 | 0.32 | 63 | 10 | 110 | 18 | 150 | YNd5 | hv | 0 | -9 | 9 | 0 | 1.5 | FALSE
40 MVA 110/10 kV | 0.05 | 18 | 0.34 | 40 | 10 | 110 | 16.2 | 150 | YNd5 | hv | 0 | -9 | 9 | 0 | 1.5 | FALSE
25 MVA 110/10 kV | 0.07 | 14 | 0.41 | 25 | 10 | 110 | 12 | 150 | YNd5 | hv | 0 | -9 | 9 | 0 | 1.5 | FALSE
0.25 MVA 20/0.4 kV | 0.32 | 0.8 | 1.44 | 0.25 | 0.4 | 20 | 6 | 150 | Yzn5 | hv | 0 | -2 | 2 | 0 | 2.5 | FALSE
0.4 MVA 20/0.4 kV | 0.3375 | 1.35 | 1.425 | 0.4 | 0.4 | 20 | 6 | 150 | Dyn5 | hv | 0 | -2 | 2 | 0 | 2.5 | FALSE
0.63 MVA 20/0.4 kV | 0.2619 | 1.65 | 1.206 | 0.63 | 0.4 | 20 | 6 | 150 | Dyn5 | hv | 0 | -2 | 2 | 0 | 2.5 | FALSE
0.25 MVA 10/0.4 kV | 0.24 | 0.6 | 1.2 | 0.25 | 0.4 | 10 | 4 | 150 | Dyn5 | hv | 0 | -2 | 2 | 0 | 2.5 | FALSE
0.4 MVA 10/0.4 kV | 0.2375 | 0.95 | 1.325 | 0.4 | 0.4 | 10 | 4 | 150 | Dyn5 | hv | 0 | -2 | 2 | 0 | 2.5 | FALSE
0.63 MVA 10/0.4 kV | 0.1873 | 1.18 | 1.0794 | 0.63 | 0.4 | 10 | 4 | 150 | Dyn5 | hv | 0 | -2 | 2 | 0 | 2.5 | FALSE

## trafo3w_std_types
| sn_hv_mva | sn_mv_mva | sn_lv_mva | vn_hv_kv | vn_mv_kv | vn_lv_kv | vk_hv_percent | vk_mv_percent | vk_lv_percent | vkr_hv_percent | vkr_mv_percent | vkr_lv_percent | pfe_kw | i0_percent | shift_mv_degree | shift_lv_degree | vector_group | tap_side | tap_neutral | tap_min | tap_max | tap_step_percent
63/25/38 MVA 110/20/10 kV | 63 | 25 | 38 | 110 | 20 | 10 | 10.4 | 10.4 | 10.4 | 0.28 | 0.32 | 0.35 | 35 | 0.89 | 0 | 0 | YN0yn0yn0 | hv | 0 | -10 | 10 | 1.2
63/25/38 MVA 110/10/10 kV | 63 | 25 | 38 | 110 | 10 | 10 | 10.4 | 10.4 | 10.4 | 0.28 | 0.32 | 0.35 | 35 | 0.89 | 0 | 0 | YN0yn0yn0 | hv | 0 | -10 | 10 | 1.2

## fuse_std_types
| fuse_type | i_rated_a | t_avg | t_min | t_total | x_avg | x_min | x_total
HV 100A | HV 100A | 100 | 0 | [10.0, 3.64, 0.854, 0.281, 0.1, 0.0531, 0.022, 0.01] | [10.0, 4.267, 1.21, 0.403, 0.1, 0.058, 0.022, 0.01] | 0 | [300.0, 350.0, 450.0, 550.0, 700.0, 850.0, 1200.0, 1752.0] | [600.0, 700.0, 900.0, 1150.0, 1665.0, 2000.0, 3000.0, 4313.0]
HV 10A | HV 10A | 10 | 0 | [10.0, 1675.0, 0.344, 0.156, 0.1, 0.0417, 0.0171, 0.01] | [10.0, 1.3, 0.3, 0.155, 0.1, 0.0555, 0.023, 0.01] | 0 | [30.0, 32.0, 35.0, 37.0, 39.0, 50.0, 70.0, 88.0] | [60.0, 70.0, 80.0, 87.0, 94.0, 110.0, 150.0, 216.0]
HV 125A | HV 125A | 125 | 0 | [10.0, 1.82, 0.344, 0.1, 0.0467, 0.0269, 0.01] | [10.0, 2.478, 0.426, 0.1, 0.0427, 0.0211, 0.01] | 0 | [375.0, 500.0, 700.0, 925.0, 1200.0, 1500.0, 2341.0] | [750.0, 1000.0, 1500.0, 2200.0, 3000.0, 4000.0, 5765.0]
HV 160A | HV 160A | 160 | 0 | [10.0, 4.15, 1.03, 0.198, 0.1, 0.051, 0.0172, 0.01] | [10.0, 2.3, 0.734, 0.274, 0.1, 0.046, 0.0177, 0.01] | 0 | [480.0, 550.0, 700.0, 1000.0, 1260.0, 1600.0, 2500.0, 3227.0] | [960.0, 1300.0, 1700.0, 2200.0, 2996.0, 4000.0, 6000.0, 7946.0]
HV 16A | HV 16A | 16 | 0 | [10.0, 0.352, 0.164, 0.1, 0.0649, 0.0342, 0.01] | [10.0, 2.34, 0.722, 0.181, 0.1, 0.055, 0.0296, 0.01] | 0 | [48.0, 60.0, 65.0, 71.0, 80.0, 100.0, 162.0] | [96.0, 110.0, 125.0, 150.0, 168.0, 200.0, 250.0, 398.0]
HV 200A | HV 200A | 200 | 0 | [10.0, 4.267, 1.21, 0.403, 0.1, 0.058, 0.022, 0.01] | [10.0, 3.73, 1.654, 0.328, 0.1, 0.0531, 0.019, 0.01] | 0 | [600.0, 700.0, 900.0, 1150.0, 1665.0, 2000.0, 3000.0, 4313.0] | [1200.0, 1500.0, 1800.0, 2700.0, 3960.0, 5000.0, 7500.0, 10620.0]
HV 20A | HV 20A | 20 | 0 | [10.0, 1.3, 0.3, 0.155, 0.1, 0.0555, 0.023, 0.01] | [10.0, 1.3, 0.161, 0.1, 0.0611, 0.0399, 0.0141, 0.01] | 0 | [60.0, 70.0, 80.0, 87.0, 94.0, 110.0, 150.0, 216.0] | [120.0, 150.0, 200.0, 223.0, 260.0, 300.0, 450.0, 532.0]
HV 25A | HV 25A | 25 | 0 | [10.0, 2.512, 0.833, 0.299, 0.1, 0.0372, 0.0223, 0.01] | [10.0, 3.125, 0.597, 0.198, 0.1, 0.0378, 0.022, 0.01] | 0 | [75.0, 82.0, 90.0, 100.0, 124.0, 170.0, 200.0, 289.0] | [150.0, 170.0, 210.0, 250.0, 294.0, 400.0, 500.0, 711.0]
HV 31.5A | HV 31.5A | 31.5 | 0 | [10.0, 2.34, 0.722, 0.181, 0.1, 0.055, 0.0296, 0.01] | [10.0, 2.84, 0.368, 0.164, 0.1, 0.0621, 0.0378, 0.0195, 0.01] | 0 | [95.0, 110.0, 125.0, 150.0, 165.0, 200.0, 250.0, 390.0] | [189.0, 220.0, 300.0, 350.0, 393.0, 450.0, 530.0, 700.0, 960.0]
HV 40A | HV 40A | 40 | 0 | [10.0, 1.3, 0.161, 0.1, 0.0611, 0.0399, 0.0141, 0.01] | [10.0, 2.05, 0.369, 0.198, 0.1, 0.051, 0.0298, 0.01] | 0 | [120.0, 150.0, 200.0, 223.0, 260.0, 300.0, 450.0, 532.0] | [240.0, 300.0, 400.0, 450.0, 530.0, 650.0, 800.0, 1311.0]
HV 50A | HV 50A | 50 | 0 | [10.0, 3.215, 0.597, 0.198, 0.1, 0.0378, 0.022, 0.01] | [10.0, 3.64, 0.854, 0.281, 0.1, 0.0531, 0.022, 0.01] | 0 | [150.0, 170.0, 210.0, 250.0, 294.0, 400.0, 500.0, 711.0] | [300.0, 350.0, 450.0, 550.0, 700.0, 850.0, 1200.0, 1752.0]
HV 6.3A | HV 6.3A | 6.3 | 0 | [10.0, 1.39, 0.344, 0.168, 0.1, 0.056, 0.0263, 0.01] | [10.0, 1.711, 0.516, 0.198, 0.1, 0.0634, 0.0303, 0.01] | 0 | [19.0, 19.5, 20.4, 20.8, 22.0, 25.0, 32.0, 48.0] | [38.0, 40.0, 43.0, 48.0, 53.0, 60.0, 75.0, 118.0]
HV 63A | HV 63A | 63 | 0 | [10.0, 2.84, 0.368, 0.164, 0.1, 0.0621, 0.0378, 0.0195, 0.01] | [10.0, 1.82, 0.344, 0.1, 0.0467, 0.0269, 0.01] | 0 | [189.0, 220.0, 300.0, 350.0, 393.0, 450.0, 530.0, 700.0, 961.0] | [378.0, 500.0, 700.0, 934.0, 1200.0, 1500.0, 2366.0]
HV 80A | HV 80A | 80 | 0 | [10.0, 2.05, 0.369, 0.198, 0.1, 0.051, 0.0298, 0.01] | [10.0, 4.15, 1.03, 0.198, 0.1, 0.051, 0.0172, 0.01] | 0 | [240.0, 300.0, 400.0, 450.0, 530.0, 650.0, 800.0, 1311.0] | [480.0, 550.0, 700.0, 1000.0, 1260.0, 1600.0, 2500.0, 3227.0]
Siemens NH-1-100 | Siemens NH-1-100 | 100 | [5400.0, 2000.0, 400.0, 20.0, 1.0, 0.2, 0.012, 0.004] | 0 | 0 | [150.0, 190.0, 250.0, 430.0, 900.0, 1250.0, 2700.0, 3600.0] | 0 | 0
Siemens NH-1-125 | Siemens NH-1-125 | 125 | [4800.0, 120.0, 7.0, 0.1, 0.004] | 0 | 0 | [180.0, 400.0, 740.0, 2000.0, 4250.0] | 0 | 0
Siemens NH-1-16 | Siemens NH-1-16 | 16 | [4000.0, 400.0, 2.0, 0.1, 0.04, 0.01] | 0 | 0 | [26.0, 35.0, 75.0, 150.0, 200.0, 300.0] | 0 | 0
Siemens NH-1-160 | Siemens NH-1-160 | 160 | [4800.0, 120.0, 7.0, 0.1, 0.004] | 0 | 0 | [210.0, 500.0, 900.0, 2300.0, 5000.0] | 0 | 0
Siemens NH-1-25 | Siemens NH-1-25 | 25 | [4000.0, 1000.0, 10.0, 0.2, 0.02, 0.01] | 0 | 0 | [40.0, 50.0, 100.0, 210.0, 400.0, 500.0] | 0 | 0
Siemens NH-1-50 | Siemens NH-1-50 | 50 | [4000.0, 40.0, 4.0, 1.0, 0.02, 0.01] | 0 | 0 | [86.0, 200.0, 300.0, 400.0, 1000.0, 1280.0] | 0 | 0
Siemens NH-1-63 | Siemens NH-1-63 | 63 | [4000.0, 100.0, 10.0, 2.0, 0.04, 0.01] | 0 | 0 | [100.0, 200.0, 300.0, 400.0, 1000.0, 1500.0] | 0 | 0
Siemens NH-1-80 | Siemens NH-1-80 | 80 | [4800.0, 120.0, 7.0, 0.1, 0.01] | 0 | 0 | [150.58, 250.0, 450.0, 1150.0, 2470.0] | 0 | 0
Siemens NH-2-1000 | Siemens NH-2-1000 | 1000 | [4800.0, 120.0, 7.0, 0.1, 0.004] | 0 | 0 | [1900.0, 3500.0, 8400.0, 24000.0, 52000.0] | 0 | 0
Siemens NH-2-200 | Siemens NH-2-200 | 200 | [4800.0, 120.0, 7.0, 0.1, 0.004] | 0 | 0 | [280.0, 650.0, 1200.0, 3000.0, 7000.0] | 0 | 0
Siemens NH-2-224 | Siemens NH-2-224 | 224 | [4800.0, 120.0, 7.0, 0.2, 0.04, 0.004] | 0 | 0 | [400.0, 750.0, 1453.0, 3025.0, 4315.0, 7600.0] | 0 | 0
Siemens NH-2-250 | Siemens NH-2-250 | 250 | [4800.0, 120.0, 7.0, 0.1, 0.004] | 0 | 0 | [450.0, 800.0, 1650.0, 4000.0, 8500.0] | 0 | 0
Siemens NH-2-315 | Siemens NH-2-315 | 315 | [4800.0, 120.0, 7.0, 0.1, 0.004] | 0 | 0 | [550.0, 920.0, 1900.0, 5000.0, 11000.0] | 0 | 0
Siemens NH-2-355 | Siemens NH-2-355 | 355 | [4800.0, 120.0, 6.0, 0.1, 0.004] | 0 | 0 | [650.0, 1116.27, 2350.0, 5840.0, 12790.0] | 0 | 0
Siemens NH-2-400 | Siemens NH-2-400 | 400 | [4800.0, 120.0, 7.0, 0.1, 0.004] | 0 | 0 | [720.0, 1350.0, 2800.0, 6500.0, 15000.0] | 0 | 0
Siemens NH-2-425 | Siemens NH-2-425 | 425 | [4800.0, 120.0, 7.0, 0.1, 0.004] | 0 | 0 | [850.0, 1500.0, 3050.0, 7500.0, 16500.0] | 0 | 0
Siemens NH-2-630 | Siemens NH-2-630 | 630 | [4800.0, 120.0, 7.0, 0.1, 0.004] | 0 | 0 | [1200.0, 2000.0, 4800.0, 12000.0, 26000.0] | 0 | 0

## dtypes
| element | column | dtype
0 | bus | name | object
1 | bus | vn_kv | float64
2 | bus | type | object
3 | bus | zone | object
4 | bus | in_service | bool
5 | load | name | object
6 | load | bus | uint32
7 | load | p_mw | float64
8 | load | q_mvar | float64
9 | load | const_z_percent | float64
10 | load | const_i_percent | float64
11 | load | sn_mva | float64
12 | load | scaling | float64
13 | load | in_service | bool
14 | load | type | object
15 | ext_grid | name | object
16 | ext_grid | bus | uint32
17 | ext_grid | vm_pu | float64
18 | ext_grid | va_degree | float64
19 | ext_grid | slack_weight | float64
20 | ext_grid | in_service | bool
21 | line | name | object
22 | line | std_type | object
23 | line | from_bus | uint32
24 | line | to_bus | uint32
25 | line | length_km | float64
26 | line | r_ohm_per_km | float64
27 | line | x_ohm_per_km | float64
28 | line | c_nf_per_km | float64
29 | line | g_us_per_km | float64
30 | line | max_i_ka | float64
31 | line | df | float64
32 | line | parallel | uint32
33 | line | type | object
34 | line | in_service | bool
35 | trafo | name | object
36 | trafo | std_type | object
37 | trafo | hv_bus | uint32
38 | trafo | lv_bus | uint32
39 | trafo | sn_mva | float64
40 | trafo | vn_hv_kv | float64
41 | trafo | vn_lv_kv | float64
42 | trafo | vk_percent | float64
43 | trafo | vkr_percent | float64
44 | trafo | pfe_kw | float64
45 | trafo | i0_percent | float64
46 | trafo | shift_degree | float64
47 | trafo | tap_side | object
48 | trafo | tap_neutral | int32
49 | trafo | tap_min | int32
50 | trafo | tap_max | int32
51 | trafo | tap_step_percent | float64
52 | trafo | tap_step_degree | float64
53 | trafo | tap_pos | int32
54 | trafo | tap_phase_shifter | bool
55 | trafo | parallel | uint32
56 | trafo | df | float64
57 | trafo | in_service | bool
58 | line_geodata | coords | object
59 | bus_geodata | x | float64
60 | bus_geodata | y | float64
61 | bus_geodata | coords | object

## parameters
| version | format_version | converged | OPF_converged | name | f_hz | sn_mva
0 | 2.14.6 | 2.14.0 | FALSE | FALSE |  | 50 | 1