## bus
| name | vn_kv | type | zone | in_service
0 | bus_LV_578-1_0_3_node_0 | 0.4 | n |  | TRUE
1 | bus_LV_578-1_0_3_node_1 | 0.4 | n |  | TRUE
2 | bus_LV_578-1_0_3_node_2 | 0.4 | n |  | TRUE
3 | bus_LV_578-1_0_3_node_53 | 0.4 | n |  | TRUE
4 | bus_LV_578-1_0_3_node_49 | 0.4 | n |  | TRUE
5 | bus_LV_578-1_0_3_node_61 | 0.4 | n |  | TRUE
6 | bus_LV_578-1_0_3_node_48 | 0.4 | n |  | TRUE
7 | bus_LV_578-1_0_3_node_3 | 0.4 | n |  | TRUE
8 | bus_LV_578-1_0_3_node_4 | 0.4 | n |  | TRUE
9 | bus_LV_578-1_0_3_node_5 | 0.4 | n |  | TRUE
10 | bus_LV_578-1_0_3_node_7 | 0.4 | n |  | TRUE
11 | bus_LV_578-1_0_3_node_6 | 0.4 | n |  | TRUE
12 | bus_LV_578-1_0_3_node_54 | 0.4 | n |  | TRUE
13 | bus_LV_578-1_0_3_node_26 | 0.4 | n |  | TRUE
14 | bus_LV_578-1_0_3_node_27 | 0.4 | n |  | TRUE
15 | bus_LV_578-1_0_3_node_28 | 0.4 | n |  | TRUE
16 | bus_LV_578-1_0_3_node_29 | 0.4 | n |  | TRUE
17 | bus_LV_578-1_0_3_node_30 | 0.4 | n |  | TRUE
18 | bus_LV_578-1_0_3_node_62 | 0.4 | n |  | TRUE
19 | bus_LV_578-1_0_3_node_42 | 0.4 | n |  | TRUE
20 | bus_LV_578-1_0_3_node_43 | 0.4 | n |  | TRUE
21 | bus_LV_578-1_0_3_node_44 | 0.4 | n |  | TRUE
22 | bus_LV_578-1_0_3_node_45 | 0.4 | n |  | TRUE
23 | bus_LV_578-1_0_3_node_46 | 0.4 | n |  | TRUE
24 | bus_LV_578-1_0_3_node_47 | 0.4 | n |  | TRUE
25 | bus_LV_578-1_0_3_node_50 | 0.4 | n |  | TRUE
26 | bus_LV_578-1_0_3_node_51 | 0.4 | n |  | TRUE
27 | bus_LV_578-1_0_3_node_52 | 0.4 | n |  | TRUE
28 | bus_LV_578-1_0_3_node_56 | 0.4 | n |  | TRUE
29 | bus_LV_578-1_0_3_node_57 | 0.4 | n |  | TRUE
30 | bus_LV_578-1_0_3_node_58 | 0.4 | n |  | TRUE
31 | bus_LV_578-1_0_3_node_70 | 0.4 | n |  | TRUE
32 | bus_LV_578-1_0_3_node_64 | 0.4 | n |  | TRUE
33 | bus_LV_578-1_0_3_node_63 | 0.4 | n |  | TRUE
34 | bus_LV_578-1_0_3_node_65 | 0.4 | n |  | TRUE
35 | bus_LV_578-1_0_3_node_66 | 0.4 | n |  | TRUE
36 | bus_LV_578-1_0_3_node_23 | 0.4 | n |  | TRUE
37 | bus_LV_578-1_0_3_node_8 | 0.4 | n |  | TRUE
38 | bus_LV_578-1_0_3_node_9 | 0.4 | n |  | TRUE
39 | bus_LV_578-1_0_3_node_10 | 0.4 | n |  | TRUE
40 | bus_LV_578-1_0_3_node_11 | 0.4 | n |  | TRUE
41 | bus_LV_578-1_0_3_node_12 | 0.4 | n |  | TRUE
42 | bus_LV_578-1_0_3_node_13 | 0.4 | n |  | TRUE
43 | bus_LV_578-1_0_3_node_68 | 0.4 | n |  | TRUE
44 | bus_LV_578-1_0_3_node_31 | 0.4 | n |  | TRUE
45 | bus_LV_578-1_0_3_node_59 | 0.4 | n |  | TRUE
46 | bus_LV_578-1_0_3_node_67 | 0.4 | n |  | TRUE
47 | bus_LV_578-1_0_3_node_25 | 0.4 | n |  | TRUE
48 | bus_LV_578-1_0_3_node_41 | 0.4 | n |  | TRUE
49 | bus_LV_578-1_0_3_node_14 | 0.4 | n |  | TRUE
50 | bus_LV_578-1_0_3_node_15 | 0.4 | n |  | TRUE
51 | bus_LV_578-1_0_3_node_16 | 0.4 | n |  | TRUE
52 | bus_LV_578-1_0_3_node_17 | 0.4 | n |  | TRUE
53 | bus_LV_578-1_0_3_node_18 | 0.4 | n |  | TRUE
54 | bus_LV_578-1_0_3_node_19 | 0.4 | n |  | TRUE
55 | bus_LV_578-1_0_3_node_20 | 0.4 | n |  | TRUE
56 | bus_LV_578-1_0_3_node_21 | 0.4 | n |  | TRUE
57 | bus_LV_578-1_0_3_node_22 | 0.4 | n |  | TRUE
58 | bus_LV_578-1_0_3_node_24 | 0.4 | n |  | TRUE
59 | bus_LV_578-1_0_3_node_40 | 0.4 | n |  | TRUE
60 | bus_LV_578-1_0_3_node_55 | 0.4 | n |  | TRUE
61 | bus_LV_578-1_0_3_node_38 | 0.4 | n |  | TRUE
62 | bus_LV_578-1_0_3_node_35 | 0.4 | n |  | TRUE
63 | bus_LV_578-1_0_3_node_32 | 0.4 | n |  | TRUE
64 | bus_LV_578-1_0_3_node_33 | 0.4 | n |  | TRUE
65 | bus_LV_578-1_0_3_node_34 | 0.4 | n |  | TRUE
66 | bus_LV_578-1_0_3_node_36 | 0.4 | n |  | TRUE
67 | bus_LV_578-1_0_3_node_37 | 0.4 | n |  | TRUE
68 | bus_LV_578-1_0_3_node_39 | 0.4 | n |  | TRUE
69 | bus_LV_578-1_0_3_node_60 | 0.4 | n |  | TRUE
70 | bus_LV_578-1_0_3_node_69 | 0.4 | n |  | TRUE
71 | bus_MV_195_1_node_108 | 20 | n |  | TRUE

## load
| name | bus | p_mw | q_mvar | const_z_percent | const_i_percent | sn_mva | scaling | in_service | type
0 | LV_578-1_0_3_load_0 | 0 | 0.0013773 | 0.00034518 | 0 | 0 |  | 1 | TRUE | wye
1 | LV_578-1_0_3_load_1 | 1 | 0.001347 | 0.00033759 | 0 | 0 |  | 1 | TRUE | wye
2 | LV_578-1_0_3_load_53 | 3 | 0.0013674 | 0.00034269 | 0 | 0 |  | 1 | TRUE | wye
3 | LV_578-1_0_3_load_49 | 4 | 0.001499 | 0.00037568 | 0 | 0 |  | 1 | TRUE | wye
4 | LV_578-1_0_3_load_61 | 5 | 0.0015487 | 0.00038814 | 0 | 0 |  | 1 | TRUE | wye
5 | LV_578-1_0_3_load_48 | 6 | 0.0011182 | 0.00028024 | 0 | 0 |  | 1 | TRUE | wye
6 | LV_578-1_0_3_load_3 | 7 | 0.0038703 | 0.00097 | 0 | 0 |  | 1 | TRUE | wye
7 | LV_578-1_0_3_load_4 | 8 | 0.002471 | 0.00061929 | 0 | 0 |  | 1 | TRUE | wye
8 | LV_578-1_0_3_load_5 | 9 | 0.00087586 | 0.00021951 | 0 | 0 |  | 1 | TRUE | wye
9 | LV_578-1_0_3_load_7 | 10 | 0.0011872 | 0.00029755 | 0 | 0 |  | 1 | TRUE | wye
10 | LV_578-1_0_3_load_6 | 11 | 0.00057314 | 0.00014364 | 0 | 0 |  | 1 | TRUE | wye
11 | LV_578-1_0_3_load_54 | 12 | 0.0011232 | 0.0002815 | 0 | 0 |  | 1 | TRUE | wye
12 | LV_578-1_0_3_load_26 | 13 | 0.0018196 | 0.00045604 | 0 | 0 |  | 1 | TRUE | wye
13 | LV_578-1_0_3_load_27 | 14 | 0.001807 | 0.00045289 | 0 | 0 |  | 1 | TRUE | wye
14 | LV_578-1_0_3_load_28 | 15 | 0.0028507 | 0.00071444 | 0 | 0 |  | 1 | TRUE | wye
15 | LV_578-1_0_3_load_29 | 16 | 0.0017331 | 0.00043436 | 0 | 0 |  | 1 | TRUE | wye
16 | LV_578-1_0_3_load_62 | 18 | 0.0043609 | 0.0010929 | 0 | 0 |  | 1 | TRUE | wye
17 | LV_578-1_0_3_load_42 | 19 | 0.0021546 | 0.00053998 | 0 | 0 |  | 1 | TRUE | wye
18 | LV_578-1_0_3_load_43 | 20 | 0.0030931 | 0.00077521 | 0 | 0 |  | 1 | TRUE | wye
19 | LV_578-1_0_3_load_45 | 22 | 0.0012784 | 0.00032039 | 0 | 0 |  | 1 | TRUE | wye
20 | LV_578-1_0_3_load_46 | 23 | 0.00060749 | 0.00015225 | 0 | 0 |  | 1 | TRUE | wye
21 | LV_578-1_0_3_load_47 | 24 | 0.0027879 | 0.00069871 | 0 | 0 |  | 1 | TRUE | wye
22 | LV_578-1_0_3_load_50 | 25 | 0.0016322 | 0.00040906 | 0 | 0 |  | 1 | TRUE | wye
23 | LV_578-1_0_3_load_51 | 26 | 0.0011328 | 0.0002839 | 0 | 0 |  | 1 | TRUE | wye
24 | LV_578-1_0_3_load_52 | 27 | 0.0022806 | 0.00057156 | 0 | 0 |  | 1 | TRUE | wye
25 | LV_578-1_0_3_load_56 | 28 | 0.0016252 | 0.00040731 | 0 | 0 |  | 1 | TRUE | wye
26 | LV_578-1_0_3_load_57 | 29 | 0.0025296 | 0.00063397 | 0 | 0 |  | 1 | TRUE | wye
27 | LV_578-1_0_3_load_58 | 30 | 0.0017371 | 0.00043537 | 0 | 0 |  | 1 | TRUE | wye
28 | LV_578-1_0_3_load_70 | 31 | 0.015519 | 0.0038894 | 0 | 0 |  | 1 | TRUE | wye
29 | LV_578-1_0_3_load_64 | 32 | 0.0027338 | 0.00068514 | 0 | 0 |  | 1 | TRUE | wye
30 | LV_578-1_0_3_load_63 | 33 | 0.0011958 | 0.00029968 | 0 | 0 |  | 1 | TRUE | wye
31 | LV_578-1_0_3_load_65 | 34 | 0.0025279 | 0.00063355 | 0 | 0 |  | 1 | TRUE | wye
32 | LV_578-1_0_3_load_66 | 35 | 0.0046068 | 0.0011546 | 0 | 0 |  | 1 | TRUE | wye
33 | LV_578-1_0_3_load_23 | 36 | 0.0011102 | 0.00027823 | 0 | 0 |  | 1 | TRUE | wye
34 | LV_578-1_0_3_load_8 | 37 | 0.0017027 | 0.00042673 | 0 | 0 |  | 1 | TRUE | wye
35 | LV_578-1_0_3_load_9 | 38 | 0.001084 | 0.00027168 | 0 | 0 |  | 1 | TRUE | wye
36 | LV_578-1_0_3_load_11 | 40 | 0.0011174 | 0.00028004 | 0 | 0 |  | 1 | TRUE | wye
37 | LV_578-1_0_3_load_12 | 41 | 0.001951 | 0.00048896 | 0 | 0 |  | 1 | TRUE | wye
38 | LV_578-1_0_3_load_13 | 42 | 0.0032913 | 0.00082487 | 0 | 0 |  | 1 | TRUE | wye
39 | LV_578-1_0_3_load_68 | 43 | 0.0020963 | 0.00052538 | 0 | 0 |  | 1 | TRUE | wye
40 | LV_578-1_0_3_load_31 | 44 | 0.0025052 | 0.00062785 | 0 | 0 |  | 1 | TRUE | wye
41 | LV_578-1_0_3_load_59 | 45 | 0.0077457 | 0.0019413 | 0 | 0 |  | 1 | TRUE | wye
42 | LV_578-1_0_3_load_67 | 46 | 0.002092 | 0.00052429 | 0 | 0 |  | 1 | TRUE | wye
43 | LV_578-1_0_3_load_25 | 47 | 0.002604 | 0.00065263 | 0 | 0 |  | 1 | TRUE | wye
44 | LV_578-1_0_3_load_41 | 48 | 0.0020039 | 0.00050224 | 0 | 0 |  | 1 | TRUE | wye
45 | LV_578-1_0_3_load_14 | 49 | 0.0039541 | 0.000991 | 0 | 0 |  | 1 | TRUE | wye
46 | LV_578-1_0_3_load_15 | 50 | 0.0039616 | 0.00099287 | 0 | 0 |  | 1 | TRUE | wye
47 | LV_578-1_0_3_load_16 | 51 | 0.0039021 | 0.00097796 | 0 | 0 |  | 1 | TRUE | wye
48 | LV_578-1_0_3_load_17 | 52 | 0.003266 | 0.00081853 | 0 | 0 |  | 1 | TRUE | wye
49 | LV_578-1_0_3_load_18 | 53 | 0.0015993 | 0.00040082 | 0 | 0 |  | 1 | TRUE | wye
50 | LV_578-1_0_3_load_19 | 54 | 0.0041525 | 0.0010407 | 0 | 0 |  | 1 | TRUE | wye
51 | LV_578-1_0_3_load_20 | 55 | 0.00085271 | 0.00021371 | 0 | 0 |  | 1 | TRUE | wye
52 | LV_578-1_0_3_load_22 | 57 | 0.0013539 | 0.00033931 | 0 | 0 |  | 1 | TRUE | wye
53 | LV_578-1_0_3_load_24 | 58 | 0.0013006 | 0.00032596 | 0 | 0 |  | 1 | TRUE | wye
54 | LV_578-1_0_3_load_40 | 59 | 0.0013862 | 0.00034742 | 0 | 0 |  | 1 | TRUE | wye
55 | LV_578-1_0_3_load_55 | 60 | 0.0014986 | 0.00037558 | 0 | 0 |  | 1 | TRUE | wye
56 | LV_578-1_0_3_load_38 | 61 | 0.0021033 | 0.00052713 | 0 | 0 |  | 1 | TRUE | wye
57 | LV_578-1_0_3_load_35 | 62 | 0.0013734 | 0.00034422 | 0 | 0 |  | 1 | TRUE | wye
58 | LV_578-1_0_3_load_32 | 63 | 0.0018744 | 0.00046978 | 0 | 0 |  | 1 | TRUE | wye
59 | LV_578-1_0_3_load_33 | 64 | 0.00084531 | 0.00021185 | 0 | 0 |  | 1 | TRUE | wye
60 | LV_578-1_0_3_load_34 | 65 | 0.0010294 | 0.000258 | 0 | 0 |  | 1 | TRUE | wye
61 | LV_578-1_0_3_load_36 | 66 | 0.00061961 | 0.00015529 | 0 | 0 |  | 1 | TRUE | wye
62 | LV_578-1_0_3_load_37 | 67 | 0.001813 | 0.00045437 | 0 | 0 |  | 1 | TRUE | wye
63 | LV_578-1_0_3_load_39 | 68 | 0.0036368 | 0.00091147 | 0 | 0 |  | 1 | TRUE | wye
64 | LV_578-1_0_3_load_60 | 69 | 0.00071353 | 0.00017883 | 0 | 0 |  | 1 | TRUE | wye
65 | LV_578-1_0_3_load_69 | 70 | 0.0048067 | 0.0012047 | 0 | 0 |  | 1 | TRUE | wye

## ext_grid
| name | bus | vm_pu | va_degree | slack_weight | in_service
0 |  | 60 | 1 | 0 | 1 | TRUE

## line
| name | std_type | from_bus | to_bus | length_km | r_ohm_per_km | x_ohm_per_km | c_nf_per_km | g_us_per_km | max_i_ka | df | parallel | type | in_service
0 | LV_578-1_0_3_line_0 | NAYY 4x150 SE | 0 | 1 | 0.025053 | 0.208 | 0.08 | 261 | 0 | 0.27 | 1 | 1 | cs | TRUE
1 | LV_578-1_0_3_line_1 | NAYY 4x150 SE | 1 | 2 | 0.0061294 | 0.208 | 0.08 | 261 | 0 | 0.27 | 1 | 1 | cs | TRUE
2 | LV_578-1_0_3_line_2 | NAYY 4x150 SE | 2 | 3 | 0.010813 | 0.208 | 0.08 | 261 | 0 | 0.27 | 1 | 1 | cs | TRUE
3 | LV_578-1_0_3_line_3 | NAYY 4x150 SE | 2 | 4 | 0.010445 | 0.208 | 0.08 | 261 | 0 | 0.27 | 1 | 1 | cs | TRUE
4 | LV_578-1_0_3_line_4 | NAYY 4x150 SE | 3 | 5 | 0.020508 | 0.208 | 0.08 | 261 | 0 | 0.27 | 1 | 1 | cs | TRUE
5 | LV_578-1_0_3_line_5 | NAYY 4x150 SE | 4 | 6 | 0.014855 | 0.208 | 0.08 | 261 | 0 | 0.27 | 1 | 1 | cs | TRUE
6 | LV_578-1_0_3_line_6 | NAYY 4x150 SE | 5 | 69 | 0.026312 | 0.208 | 0.08 | 261 | 0 | 0.27 | 1 | 1 | cs | TRUE
7 | LV_578-1_0_3_line_7 | NAYY 4x150 SE | 6 | 66 | 0.003641 | 0.208 | 0.08 | 261 | 0 | 0.27 | 1 | 1 | cs | TRUE
8 | LV_578-1_0_3_line_8 | NAYY 4x150 SE | 7 | 8 | 0.008342 | 0.208 | 0.08 | 261 | 0 | 0.27 | 1 | 1 | cs | TRUE
9 | LV_578-1_0_3_line_9 | NAYY 4x150 SE | 7 | 9 | 0.03687 | 0.208 | 0.08 | 261 | 0 | 0.27 | 1 | 1 | cs | TRUE
10 | LV_578-1_0_3_line_10 | NAYY 4x150 SE | 8 | 10 | 0.004796 | 0.208 | 0.08 | 261 | 0 | 0.27 | 1 | 1 | cs | TRUE
11 | LV_578-1_0_3_line_11 | NAYY 4x150 SE | 9 | 11 | 0.019199 | 0.208 | 0.08 | 261 | 0 | 0.27 | 1 | 1 | cs | TRUE
12 | LV_578-1_0_3_line_12 | NAYY 4x150 SE | 10 | 12 | 0.0061977 | 0.208 | 0.08 | 261 | 0 | 0.27 | 1 | 1 | cs | TRUE
13 | LV_578-1_0_3_line_13 | NAYY 4x150 SE | 11 | 13 | 0.0077709 | 0.208 | 0.08 | 261 | 0 | 0.27 | 1 | 1 | cs | TRUE
14 | LV_578-1_0_3_line_14 | NAYY 4x150 SE | 12 | 22 | 0.0059445 | 0.208 | 0.08 | 261 | 0 | 0.27 | 1 | 1 | cs | TRUE
15 | LV_578-1_0_3_line_15 | NAYY 4x150 SE | 13 | 36 | 0.0011784 | 0.208 | 0.08 | 261 | 0 | 0.27 | 1 | 1 | cs | TRUE
16 | LV_578-1_0_3_line_16 | NAYY 4x150 SE | 14 | 15 | 0.0071454 | 0.208 | 0.08 | 261 | 0 | 0.27 | 1 | 1 | cs | TRUE
17 | LV_578-1_0_3_line_17 | NAYY 4x150 SE | 14 | 16 | 0.033782 | 0.208 | 0.08 | 261 | 0 | 0.27 | 1 | 1 | cs | TRUE
18 | LV_578-1_0_3_line_18 | NAYY 4x150 SE | 15 | 17 | 0.030618 | 0.208 | 0.08 | 261 | 0 | 0.27 | 1 | 1 | cs | TRUE
19 | LV_578-1_0_3_line_19 | NAYY 4x150 SE | 17 | 18 | 0.025657 | 0.208 | 0.08 | 261 | 0 | 0.27 | 1 | 1 | cs | TRUE
20 | LV_578-1_0_3_line_20 | NAYY 4x150 SE | 18 | 32 | 0.021994 | 0.208 | 0.08 | 261 | 0 | 0.27 | 1 | 1 | cs | TRUE
21 | LV_578-1_0_3_line_21 | NAYY 4x150 SE | 19 | 20 | 0.0033354 | 0.208 | 0.08 | 261 | 0 | 0.27 | 1 | 1 | cs | TRUE
22 | LV_578-1_0_3_line_22 | NAYY 4x150 SE | 19 | 21 | 0.0083619 | 0.208 | 0.08 | 261 | 0 | 0.27 | 1 | 1 | cs | TRUE
23 | LV_578-1_0_3_line_23 | NAYY 4x150 SE | 20 | 22 | 0.0011703 | 0.208 | 0.08 | 261 | 0 | 0.27 | 1 | 1 | cs | TRUE
24 | LV_578-1_0_3_line_24 | NAYY 4x150 SE | 21 | 23 | 0.0034826 | 0.208 | 0.08 | 261 | 0 | 0.27 | 1 | 1 | cs | TRUE
25 | LV_578-1_0_3_line_25 | NAYY 4x150 SE | 21 | 24 | 0.016323 | 0.208 | 0.08 | 261 | 0 | 0.27 | 1 | 1 | cs | TRUE
26 | LV_578-1_0_3_line_26 | NAYY 4x150 SE | 23 | 25 | 0.00283 | 0.208 | 0.08 | 261 | 0 | 0.27 | 1 | 1 | cs | TRUE
27 | LV_578-1_0_3_line_27 | NAYY 4x150 SE | 25 | 26 | 0.0041668 | 0.208 | 0.08 | 261 | 0 | 0.27 | 1 | 1 | cs | TRUE
28 | LV_578-1_0_3_line_28 | NAYY 4x150 SE | 26 | 27 | 0.0026352 | 0.208 | 0.08 | 261 | 0 | 0.27 | 1 | 1 | cs | TRUE
29 | LV_578-1_0_3_line_29 | NAYY 4x150 SE | 27 | 28 | 0.013021 | 0.208 | 0.08 | 261 | 0 | 0.27 | 1 | 1 | cs | TRUE
30 | LV_578-1_0_3_line_30 | NAYY 4x150 SE | 28 | 29 | 0.0010387 | 0.208 | 0.08 | 261 | 0 | 0.27 | 1 | 1 | cs | TRUE
31 | LV_578-1_0_3_line_31 | NAYY 4x150 SE | 29 | 30 | 0.0046055 | 0.208 | 0.08 | 261 | 0 | 0.27 | 1 | 1 | cs | TRUE
32 | LV_578-1_0_3_line_32 | NAYY 4x150 SE | 30 | 31 | 0.0048793 | 0.208 | 0.08 | 261 | 0 | 0.27 | 1 | 1 | cs | TRUE
33 | LV_578-1_0_3_line_33 | NAYY 4x150 SE | 31 | 35 | 0.0014469 | 0.208 | 0.08 | 261 | 0 | 0.27 | 1 | 1 | cs | TRUE
34 | LV_578-1_0_3_line_34 | NAYY 4x150 SE | 32 | 33 | 0.0074779 | 0.208 | 0.08 | 261 | 0 | 0.27 | 1 | 1 | cs | TRUE
35 | LV_578-1_0_3_line_35 | NAYY 4x150 SE | 33 | 34 | 0.013669 | 0.208 | 0.08 | 261 | 0 | 0.27 | 1 | 1 | cs | TRUE
36 | LV_578-1_0_3_line_36 | NAYY 4x150 SE | 34 | 35 | 0.010435 | 0.208 | 0.08 | 261 | 0 | 0.27 | 1 | 1 | cs | TRUE
37 | LV_578-1_0_3_line_37 | NAYY 4x150 SE | 36 | 56 | 0.024896 | 0.208 | 0.08 | 261 | 0 | 0.27 | 1 | 1 | cs | TRUE
38 | LV_578-1_0_3_line_38 | NAYY 4x150 SE | 37 | 38 | 0.023839 | 0.208 | 0.08 | 261 | 0 | 0.27 | 1 | 1 | cs | TRUE
39 | LV_578-1_0_3_line_39 | NAYY 4x150 SE | 37 | 39 | 0.020452 | 0.208 | 0.08 | 261 | 0 | 0.27 | 1 | 1 | cs | TRUE
40 | LV_578-1_0_3_line_40 | NAYY 4x150 SE | 38 | 40 | 0.00063788 | 0.208 | 0.08 | 261 | 0 | 0.27 | 1 | 1 | cs | TRUE
41 | LV_578-1_0_3_line_41 | NAYY 4x150 SE | 39 | 41 | 0.018251 | 0.208 | 0.08 | 261 | 0 | 0.27 | 1 | 1 | cs | TRUE
42 | LV_578-1_0_3_line_42 | NAYY 4x150 SE | 39 | 42 | 0.021368 | 0.208 | 0.08 | 261 | 0 | 0.27 | 1 | 1 | cs | TRUE
43 | LV_578-1_0_3_line_43 | NAYY 4x150 SE | 40 | 43 | 0.024172 | 0.208 | 0.08 | 261 | 0 | 0.27 | 1 | 1 | cs | TRUE
44 | LV_578-1_0_3_line_44 | NAYY 4x150 SE | 41 | 44 | 0.017319 | 0.208 | 0.08 | 261 | 0 | 0.27 | 1 | 1 | cs | TRUE
45 | LV_578-1_0_3_line_45 | NAYY 4x150 SE | 42 | 45 | 0.0097456 | 0.208 | 0.08 | 261 | 0 | 0.27 | 1 | 1 | cs | TRUE
46 | LV_578-1_0_3_line_46 | NAYY 4x150 SE | 43 | 46 | 0.0068561 | 0.208 | 0.08 | 261 | 0 | 0.27 | 1 | 1 | cs | TRUE
47 | LV_578-1_0_3_line_47 | NAYY 4x150 SE | 44 | 47 | 0.0079699 | 0.208 | 0.08 | 261 | 0 | 0.27 | 1 | 1 | cs | TRUE
48 | LV_578-1_0_3_line_48 | NAYY 4x150 SE | 45 | 48 | 0.017163 | 0.208 | 0.08 | 261 | 0 | 0.27 | 1 | 1 | cs | TRUE
49 | LV_578-1_0_3_line_49 | NAYY 4x150 SE | 46 | 70 | 0.023233 | 0.208 | 0.08 | 261 | 0 | 0.27 | 1 | 1 | cs | TRUE
50 | LV_578-1_0_3_line_50 | NAYY 4x150 SE | 47 | 53 | 0.00095896 | 0.208 | 0.08 | 261 | 0 | 0.27 | 1 | 1 | cs | TRUE
51 | LV_578-1_0_3_line_51 | NAYY 4x150 SE | 48 | 68 | 0.015652 | 0.208 | 0.08 | 261 | 0 | 0.27 | 1 | 1 | cs | TRUE
52 | LV_578-1_0_3_line_52 | NAYY 4x150 SE | 49 | 50 | 0.016112 | 0.208 | 0.08 | 261 | 0 | 0.27 | 1 | 1 | cs | TRUE
53 | LV_578-1_0_3_line_53 | NAYY 4x150 SE | 49 | 51 | 0.0054339 | 0.208 | 0.08 | 261 | 0 | 0.27 | 1 | 1 | cs | TRUE
54 | LV_578-1_0_3_line_54 | NAYY 4x150 SE | 50 | 52 | 0.0020506 | 0.208 | 0.08 | 261 | 0 | 0.27 | 1 | 1 | cs | TRUE
55 | LV_578-1_0_3_line_55 | NAYY 4x150 SE | 51 | 53 | 0.02235 | 0.208 | 0.08 | 261 | 0 | 0.27 | 1 | 1 | cs | TRUE
56 | LV_578-1_0_3_line_56 | NAYY 4x150 SE | 54 | 55 | 0.013007 | 0.208 | 0.08 | 261 | 0 | 0.27 | 1 | 1 | cs | TRUE
57 | LV_578-1_0_3_line_57 | NAYY 4x150 SE | 54 | 56 | 0.019136 | 0.208 | 0.08 | 261 | 0 | 0.27 | 1 | 1 | cs | TRUE
58 | LV_578-1_0_3_line_58 | NAYY 4x150 SE | 55 | 57 | 0.0044651 | 0.208 | 0.08 | 261 | 0 | 0.27 | 1 | 1 | cs | TRUE
59 | LV_578-1_0_3_line_59 | NAYY 4x150 SE | 56 | 58 | 0.01167 | 0.208 | 0.08 | 261 | 0 | 0.27 | 1 | 2 | cs | TRUE
60 | LV_578-1_0_3_line_60 | NAYY 4x150 SE | 57 | 59 | 0.006793 | 0.208 | 0.08 | 261 | 0 | 0.27 | 1 | 1 | cs | TRUE
61 | LV_578-1_0_3_line_61 | NAYY 4x150 SE | 58 | 60 | 0.020468 | 0.208 | 0.08 | 261 | 0 | 0.27 | 1 | 2 | cs | TRUE
62 | LV_578-1_0_3_line_62 | NAYY 4x150 SE | 59 | 61 | 0.025564 | 0.208 | 0.08 | 261 | 0 | 0.27 | 1 | 1 | cs | TRUE
63 | LV_578-1_0_3_line_63 | NAYY 4x150 SE | 60 | 62 | 0.00067276 | 0.208 | 0.08 | 261 | 0 | 0.27 | 1 | 1 | cs | TRUE
64 | LV_578-1_0_3_line_64 | NAYY 4x150 SE | 61 | 67 | 0.0056608 | 0.208 | 0.08 | 261 | 0 | 0.27 | 1 | 1 | cs | TRUE
65 | LV_578-1_0_3_line_65 | NAYY 4x150 SE | 62 | 64 | 0.023276 | 0.208 | 0.08 | 261 | 0 | 0.27 | 1 | 1 | cs | TRUE
66 | LV_578-1_0_3_line_66 | NAYY 4x150 SE | 63 | 64 | 0.010596 | 0.208 | 0.08 | 261 | 0 | 0.27 | 1 | 1 | cs | TRUE
67 | LV_578-1_0_3_line_67 | NAYY 4x150 SE | 63 | 65 | 0.025721 | 0.208 | 0.08 | 261 | 0 | 0.27 | 1 | 1 | cs | TRUE
68 | LV_578-1_0_3_line_68 | NAYY 4x150 SE | 65 | 66 | 0.0027261 | 0.208 | 0.08 | 261 | 0 | 0.27 | 1 | 1 | cs | TRUE
69 | LV_578-1_0_3_line_69 | NAYY 4x150 SE | 67 | 68 | 0.01669 | 0.208 | 0.08 | 261 | 0 | 0.27 | 1 | 1 | cs | TRUE

## trafo
| name | std_type | hv_bus | lv_bus | sn_mva | vn_hv_kv | vn_lv_kv | vk_percent | vkr_percent | pfe_kw | i0_percent | shift_degree | tap_side | tap_neutral | tap_min | tap_max | tap_step_percent | tap_step_degree | tap_pos | tap_phase_shifter | parallel | df | in_service
0 | LV_578-1_0_3_trafo_55 | 0.25 MVA 20/0.4 kV | 71 | 60 | 0.25 | 20 | 0.4 | 6 | 1.44 | 0.8 | 0.32 | 150 | hv | 0 | -2 | 2 | 2.5 | 0 | 0 | FALSE | 1 | 1 | TRUE

## line_geodata
| x0 | y0 | x1 | y1 | x2 | y2 | x3 | y3 | x4 | y4 | x5 | y5 | x6 | y6
0 | 2636097.0949 | 1164857.7993 | 2636094.1083 | 1164845.8749 | 2636093.9728 | 1164833.1152
1 | 2636093.9077 | 1164826.9862 | 2636093.9728 | 1164833.1152
2 | 2636093.9077 | 1164826.9862 | 2636092.9352 | 1164828.2588 | 2636091.0131 | 1164829.5257 | 2636087.3686 | 1164830.7155 | 2636084.6567 | 1164832.1667
3 | 2636093.9077 | 1164826.9862 | 2636094.504 | 1164824.5996 | 2636093.5639 | 1164819.1912 | 2636093.0596 | 1164816.7474
4 | 2636084.6567 | 1164832.1667 | 2636082.7531 | 1164834.1897 | 2636080.5454 | 1164837.1224 | 2636078.9501 | 1164840.0921 | 2636077.8436 | 1164843.2871 | 2636077.7694 | 1164846.7218 | 2636078.2747 | 1164850.5601
5 | 2636091.4801 | 1164802.1796 | 2636090.9508 | 1164804.1789 | 2636090.9222 | 1164806.391 | 2636093.0596 | 1164816.7474
6 | 2636065.1669 | 1164869.3579 | 2636070.3361 | 1164865.4869 | 2636075.8724 | 1164862.9632 | 2636078.2577 | 1164861.0543 | 2636079.0846 | 1164858.5246 | 2636079.181 | 1164855.2124 | 2636078.2747 | 1164850.5601
7 | 2636091.4801 | 1164802.1796 | 2636091.8205 | 1164800.8936 | 2636092.5767 | 1164798.7101
8 | 2636148.5484 | 1164670.4841 | 2636156.85 | 1164669.6648
9 | 2636111.9758 | 1164675.1548 | 2636148.5484 | 1164670.4841
10 | 2636161.6228 | 1164669.1938 | 2636156.85 | 1164669.6648
11 | 2636095.0924 | 1164683.7647 | 2636099.6066 | 1164679.9781 | 2636108.1448 | 1164676.2052 | 2636111.9758 | 1164675.1548
12 | 2636161.6228 | 1164669.1938 | 2636167.7906 | 1164668.5851
13 | 2636089.5232 | 1164689.1694 | 2636093.0798 | 1164685.4529 | 2636095.0924 | 1164683.7647
14 | 2636167.7906 | 1164668.5851 | 2636173.7064 | 1164668.0013
15 | 2636089.5232 | 1164689.1694 | 2636088.7085 | 1164690.0207
16 | 2636319.585 | 1164637.6792 | 2636325.7179 | 1164641.3457
17 | 2636354.7135 | 1164658.6804 | 2636325.7179 | 1164641.3457
18 | 2636291.8548 | 1164624.7837 | 2636314.8522 | 1164634.8498 | 2636319.585 | 1164637.6792
19 | 2636291.8548 | 1164624.7837 | 2636286.0266 | 1164636.2766 | 2636274.7401 | 1164642.2518
20 | 2636253.9427 | 1164649.3596 | 2636273.6732 | 1164642.8167 | 2636274.7401 | 1164642.2518
21 | 2636178.1903 | 1164667.5588 | 2636174.8711 | 1164667.8864
22 | 2636186.5118 | 1164666.7376 | 2636178.1903 | 1164667.5588
23 | 2636174.8711 | 1164667.8864 | 2636173.7064 | 1164668.0013
24 | 2636186.5118 | 1164666.7376 | 2636189.9095 | 1164665.9734
25 | 2636186.5118 | 1164666.7376 | 2636184.2481 | 1164650.5722
26 | 2636192.6705 | 1164665.3524 | 2636189.9095 | 1164665.9734
27 | 2636192.6705 | 1164665.3524 | 2636196.7357 | 1164664.438
28 | 2636199.3067 | 1164663.8597 | 2636196.7357 | 1164664.438
29 | 2636212.0099 | 1164661.0024 | 2636199.3067 | 1164663.8597
30 | 2636212.0099 | 1164661.0024 | 2636213.0233 | 1164660.7744
31 | 2636213.0233 | 1164660.7744 | 2636217.5165 | 1164659.7638
32 | 2636222.2768 | 1164658.6931 | 2636217.5165 | 1164659.7638
33 | 2636222.2768 | 1164658.6931 | 2636222.2768 | 1164658.6931 | 2636223.6757 | 1164658.3235
34 | 2636246.845 | 1164651.7133 | 2636253.9427 | 1164649.3596
35 | 2636246.845 | 1164651.7133 | 2636239.596 | 1164654.1172 | 2636233.7641 | 1164655.658
36 | 2636233.7641 | 1164655.658 | 2636223.6757 | 1164658.3235
37 | 2636072.2488 | 1164708.6844 | 2636078.0683 | 1164702.3938 | 2636085.8129 | 1164693.0466 | 2636088.7085 | 1164690.0207
38 | 2635954.9135 | 1164813.2232 | 2635961.6303 | 1164825.3268 | 2635965.5248 | 1164834.5336
39 | 2635944.5012 | 1164795.6315 | 2635949.319 | 1164803.1419 | 2635954.9135 | 1164813.2232
40 | 2635965.7733 | 1164835.1211 | 2635965.5248 | 1164834.5336
41 | 2635944.5012 | 1164795.6315 | 2635932.5973 | 1164803.9425 | 2635929.5311 | 1164806.0709
42 | 2635944.5012 | 1164795.6315 | 2635962.2433 | 1164783.7234
43 | 2635971.337 | 1164858.5454 | 2635967.8674 | 1164840.0717 | 2635965.7733 | 1164835.1211
44 | 2635929.5311 | 1164806.0709 | 2635920.6092 | 1164812.2641 | 2635915.2872 | 1164815.9231
45 | 2635962.2433 | 1164783.7234 | 2635966.9597 | 1164780.5579 | 2635970.4098 | 1164778.4074
46 | 2635972.781 | 1164865.2451 | 2635971.9789 | 1164861.9631 | 2635971.337 | 1164858.5454
47 | 2635908.7198 | 1164820.4385 | 2635915.2872 | 1164815.9231
48 | 2635984.9749 | 1164769.3286 | 2635970.4098 | 1164778.4074
49 | 2635978.249 | 1164887.825 | 2635975.8209 | 1164877.683 | 2635972.781 | 1164865.2451
50 | 2635908.7198 | 1164820.4385 | 2635907.9295 | 1164820.9818 | 2635907.9295 | 1164820.9818
51 | 2635984.9749 | 1164769.3286 | 2635991.7793 | 1164765.0872 | 2635998.1551 | 1164760.8889
52 | 2635880.5643 | 1164825.7869 | 2635864.6948 | 1164828.5735
53 | 2635880.5643 | 1164825.7869 | 2635885.9163 | 1164824.8471
54 | 2635862.6751 | 1164828.9282 | 2635864.6948 | 1164828.5735
55 | 2635907.9295 | 1164820.9818 | 2635885.9163 | 1164824.8471
56 | 2636045.1554 | 1164725.7102 | 2636050.6527 | 1164722.8956 | 2636056.6916 | 1164719.7033
57 | 2636072.2488 | 1164708.6844 | 2636067.9755 | 1164712.5497 | 2636059.6562 | 1164718.136 | 2636056.6916 | 1164719.7033
58 | 2636045.1554 | 1164725.7102 | 2636041.1809 | 1164727.7451
59 | 2636072.2488 | 1164708.6844 | 2636074.1791 | 1164712.4312 | 2636077.4703 | 1164719.1209
60 | 2636035.0939 | 1164730.7603 | 2636039.9217 | 1164728.3898 | 2636041.1809 | 1164727.7451
61 | 2636077.4703 | 1164719.1209 | 2636081.7599 | 1164727.8401 | 2636085.6199 | 1164736.7012 | 2636085.9842 | 1164737.7242
62 | 2636015.3494 | 1164746.7119 | 2636022.8493 | 1164739.1264 | 2636030.997 | 1164732.7719 | 2636035.0939 | 1164730.7603
63 | 2636086.2098 | 1164738.3579 | 2636085.9842 | 1164737.7242
64 | 2636011.2028 | 1164750.5641 | 2636014.698 | 1164747.3708 | 2636015.3494 | 1164746.7119
65 | 2636092.8179 | 1164760.6624 | 2636090.7092 | 1164752.5398 | 2636088.1428 | 1164743.7866 | 2636086.2098 | 1164738.3579
66 | 2636092.8179 | 1164760.6624 | 2636094.5565 | 1164767.3594 | 2636095.2593 | 1164770.9686
67 | 2636093.4689 | 1164796.134 | 2636095.678 | 1164789.7554 | 2636096.4396 | 1164785.3466 | 2636096.6468 | 1164780.1674 | 2636096.2428 | 1164776.0184 | 2636095.2593 | 1164770.9686
68 | 2636092.5767 | 1164798.7101 | 2636093.4689 | 1164796.134
69 | 2636011.2028 | 1164750.5641 | 2636004.4108 | 1164756.7696 | 2635998.1551 | 1164760.8889

## bus_geodata
| x | y | coords
0 | 2636097.0949 | 1164857.7993
1 | 2636093.9728 | 1164833.1152
2 | 2636093.9077 | 1164826.9862
3 | 2636084.6567 | 1164832.1667
4 | 2636093.0596 | 1164816.7474
5 | 2636078.2747 | 1164850.5601
6 | 2636091.4801 | 1164802.1796
7 | 2636148.5484 | 1164670.4841
8 | 2636156.85 | 1164669.6648
9 | 2636111.9758 | 1164675.1548
10 | 2636161.6228 | 1164669.1938
11 | 2636095.0924 | 1164683.7647
12 | 2636167.7906 | 1164668.5851
13 | 2636089.5232 | 1164689.1694
14 | 2636325.7179 | 1164641.3457
15 | 2636319.585 | 1164637.6792
16 | 2636354.7135 | 1164658.6804
17 | 2636291.8548 | 1164624.7837
18 | 2636274.7401 | 1164642.2518
19 | 2636178.1903 | 1164667.5588
20 | 2636174.8711 | 1164667.8864
21 | 2636186.5118 | 1164666.7376
22 | 2636173.7064 | 1164668.0013
23 | 2636189.9095 | 1164665.9734
24 | 2636184.2481 | 1164650.5722
25 | 2636192.6705 | 1164665.3524
26 | 2636196.7357 | 1164664.438
27 | 2636199.3067 | 1164663.8597
28 | 2636212.0099 | 1164661.0024
29 | 2636213.0233 | 1164660.7744
30 | 2636217.5165 | 1164659.7638
31 | 2636222.2768 | 1164658.6931
32 | 2636253.9427 | 1164649.3596
33 | 2636246.845 | 1164651.7133
34 | 2636233.7641 | 1164655.658
35 | 2636223.6757 | 1164658.3235
36 | 2636088.7085 | 1164690.0207
37 | 2635954.9135 | 1164813.2232
38 | 2635965.5248 | 1164834.5336
39 | 2635944.5012 | 1164795.6315
40 | 2635965.7733 | 1164835.1211
41 | 2635929.5311 | 1164806.0709
42 | 2635962.2433 | 1164783.7234
43 | 2635971.337 | 1164858.5454
44 | 2635915.2872 | 1164815.9231
45 | 2635970.4098 | 1164778.4074
46 | 2635972.781 | 1164865.2451
47 | 2635908.7198 | 1164820.4385
48 | 2635984.9749 | 1164769.3286
49 | 2635880.5643 | 1164825.7869
50 | 2635864.6948 | 1164828.5735
51 | 2635885.9163 | 1164824.8471
52 | 2635862.6751 | 1164828.9282
53 | 2635907.9295 | 1164820.9818
54 | 2636056.6916 | 1164719.7033
55 | 2636045.1554 | 1164725.7102
56 | 2636072.2488 | 1164708.6844
57 | 2636041.1809 | 1164727.7451
58 | 2636077.4703 | 1164719.1209
59 | 2636035.0939 | 1164730.7603
60 | 2636085.9842 | 1164737.7242
61 | 2636015.3494 | 1164746.7119
62 | 2636086.2098 | 1164738.3579
63 | 2636095.2593 | 1164770.9686
64 | 2636092.8179 | 1164760.6624
65 | 2636093.4689 | 1164796.134
66 | 2636092.5767 | 1164798.7101
67 | 2636011.2028 | 1164750.5641
68 | 2635998.1551 | 1164760.8889
69 | 2636065.1669 | 1164869.3579
70 | 2635978.249 | 1164887.8249
71 | 2636072.2488 | 1164708.6844

## line_std_types
| c_nf_per_km | r_ohm_per_km | x_ohm_per_km | max_i_ka | type | q_mm2 | alpha | voltage_rating
NAYY 4x50 SE | 210 | 0.642 | 0.083 | 0.142 | cs | 50 | 0.00403 | LV
NAYY 4x120 SE | 264 | 0.225 | 0.08 | 0.242 | cs | 120 | 0.00403 | LV
NAYY 4x150 SE | 261 | 0.208 | 0.08 | 0.27 | cs | 150 | 0.00403 | LV
NA2XS2Y 1x95 RM/25 12/20 kV | 216 | 0.313 | 0.132 | 0.252 | cs | 95 | 0.00403 | MV
NA2XS2Y 1x185 RM/25 12/20 kV | 273 | 0.161 | 0.117 | 0.362 | cs | 185 | 0.00403 | MV
NA2XS2Y 1x240 RM/25 12/20 kV | 304 | 0.122 | 0.112 | 0.421 | cs | 240 | 0.00403 | MV
NA2XS2Y 1x95 RM/25 6/10 kV | 315 | 0.313 | 0.123 | 0.249 | cs | 95 | 0.00403 | MV
NA2XS2Y 1x185 RM/25 6/10 kV | 406 | 0.161 | 0.11 | 0.358 | cs | 185 | 0.00403 | MV
NA2XS2Y 1x240 RM/25 6/10 kV | 456 | 0.122 | 0.105 | 0.416 | cs | 240 | 0.00403 | MV
NA2XS2Y 1x150 RM/25 12/20 kV | 250 | 0.206 | 0.116 | 0.319 | cs | 150 | 0.00403 | MV
NA2XS2Y 1x120 RM/25 12/20 kV | 230 | 0.253 | 0.119 | 0.283 | cs | 120 | 0.00403 | MV
NA2XS2Y 1x70 RM/25 12/20 kV | 190 | 0.443 | 0.132 | 0.22 | cs | 70 | 0.00403 | MV
NA2XS2Y 1x150 RM/25 6/10 kV | 360 | 0.206 | 0.11 | 0.315 | cs | 150 | 0.00403 | MV
NA2XS2Y 1x120 RM/25 6/10 kV | 340 | 0.253 | 0.113 | 0.28 | cs | 120 | 0.00403 | MV
NA2XS2Y 1x70 RM/25 6/10 kV | 280 | 0.443 | 0.123 | 0.217 | cs | 70 | 0.00403 | MV
N2XS(FL)2Y 1x120 RM/35 64/110 kV | 112 | 0.153 | 0.166 | 0.366 | cs | 120 | 0.00393 | HV
N2XS(FL)2Y 1x185 RM/35 64/110 kV | 125 | 0.099 | 0.156 | 0.457 | cs | 185 | 0.00393 | HV
N2XS(FL)2Y 1x240 RM/35 64/110 kV | 135 | 0.075 | 0.149 | 0.526 | cs | 240 | 0.00393 | HV
N2XS(FL)2Y 1x300 RM/35 64/110 kV | 144 | 0.06 | 0.144 | 0.588 | cs | 300 | 0.00393 | HV
15-AL1/3-ST1A 0.4 | 11 | 1.8769 | 0.35 | 0.105 | ol | 16 | 0.00403 | LV
24-AL1/4-ST1A 0.4 | 11.25 | 1.2012 | 0.335 | 0.14 | ol | 24 | 0.00403 | LV
48-AL1/8-ST1A 0.4 | 12.2 | 0.5939 | 0.3 | 0.21 | ol | 48 | 0.00403 | LV
94-AL1/15-ST1A 0.4 | 13.2 | 0.306 | 0.29 | 0.35 | ol | 94 | 0.00403 | LV
34-AL1/6-ST1A 10.0 | 9.7 | 0.8342 | 0.36 | 0.17 | ol | 34 | 0.00403 | MV
48-AL1/8-ST1A 10.0 | 10.1 | 0.5939 | 0.35 | 0.21 | ol | 48 | 0.00403 | MV
70-AL1/11-ST1A 10.0 | 10.4 | 0.4132 | 0.339 | 0.29 | ol | 70 | 0.00403 | MV
94-AL1/15-ST1A 10.0 | 10.75 | 0.306 | 0.33 | 0.35 | ol | 94 | 0.00403 | MV
122-AL1/20-ST1A 10.0 | 11.1 | 0.2376 | 0.323 | 0.41 | ol | 122 | 0.00403 | MV
149-AL1/24-ST1A 10.0 | 11.25 | 0.194 | 0.315 | 0.47 | ol | 149 | 0.00403 | MV
34-AL1/6-ST1A 20.0 | 9.15 | 0.8342 | 0.382 | 0.17 | ol | 34 | 0.00403 | MV
48-AL1/8-ST1A 20.0 | 9.5 | 0.5939 | 0.372 | 0.21 | ol | 48 | 0.00403 | MV
70-AL1/11-ST1A 20.0 | 9.7 | 0.4132 | 0.36 | 0.29 | ol | 70 | 0.00403 | MV
94-AL1/15-ST1A 20.0 | 10 | 0.306 | 0.35 | 0.35 | ol | 94 | 0.00403 | MV
122-AL1/20-ST1A 20.0 | 10.3 | 0.2376 | 0.344 | 0.41 | ol | 122 | 0.00403 | MV
149-AL1/24-ST1A 20.0 | 10.5 | 0.194 | 0.337 | 0.47 | ol | 149 | 0.00403 | MV
184-AL1/30-ST1A 20.0 | 10.75 | 0.1571 | 0.33 | 0.535 | ol | 184 | 0.00403 | MV
243-AL1/39-ST1A 20.0 | 11 | 0.1188 | 0.32 | 0.645 | ol | 243 | 0.00403 | MV
48-AL1/8-ST1A 110.0 | 8 | 0.5939 | 0.46 | 0.21 | ol | 48 | 0.00403 | HV
70-AL1/11-ST1A 110.0 | 8.4 | 0.4132 | 0.45 | 0.29 | ol | 70 | 0.00403 | HV
94-AL1/15-ST1A 110.0 | 8.65 | 0.306 | 0.44 | 0.35 | ol | 94 | 0.00403 | HV
122-AL1/20-ST1A 110.0 | 8.5 | 0.2376 | 0.43 | 0.41 | ol | 122 | 0.00403 | HV
149-AL1/24-ST1A 110.0 | 8.75 | 0.194 | 0.41 | 0.47 | ol | 149 | 0.00403 | HV
184-AL1/30-ST1A 110.0 | 8.8 | 0.1571 | 0.4 | 0.535 | ol | 184 | 0.00403 | HV
243-AL1/39-ST1A 110.0 | 9 | 0.1188 | 0.39 | 0.645 | ol | 243 | 0.00403 | HV
305-AL1/39-ST1A 110.0 | 9.2 | 0.0949 | 0.38 | 0.74 | ol | 305 | 0.00403 | HV
490-AL1/64-ST1A 110.0 | 9.75 | 0.059 | 0.37 | 0.96 | ol | 490 | 0.00403 | HV
679-AL1/86-ST1A 110.0 | 9.95 | 0.042 | 0.36 | 1.15 | ol | 679 | 0.00403 | HV
490-AL1/64-ST1A 220.0 | 10 | 0.059 | 0.285 | 0.96 | ol | 490 | 0.00403 | HV
679-AL1/86-ST1A 220.0 | 11.7 | 0.042 | 0.275 | 1.15 | ol | 679 | 0.00403 | HV
490-AL1/64-ST1A 380.0 | 11 | 0.059 | 0.253 | 0.96 | ol | 490 | 0.00403 | HV
679-AL1/86-ST1A 380.0 | 14.6 | 0.042 | 0.25 | 1.15 | ol | 679 | 0.00403 | HV

## trafo_std_types
| i0_percent | pfe_kw | vkr_percent | sn_mva | vn_lv_kv | vn_hv_kv | vk_percent | shift_degree | vector_group | tap_side | tap_neutral | tap_min | tap_max | tap_step_degree | tap_step_percent | tap_phase_shifter
160 MVA 380/110 kV | 0.06 | 60 | 0.25 | 160 | 110 | 380 | 12.2 | 0 | Yy0 | hv | 0 | -9 | 9 | 0 | 1.5 | FALSE
100 MVA 220/110 kV | 0.06 | 55 | 0.26 | 100 | 110 | 220 | 12 | 0 | Yy0 | hv | 0 | -9 | 9 | 0 | 1.5 | FALSE
63 MVA 110/20 kV | 0.04 | 22 | 0.32 | 63 | 20 | 110 | 18 | 150 | YNd5 | hv | 0 | -9 | 9 | 0 | 1.5 | FALSE
40 MVA 110/20 kV | 0.05 | 18 | 0.34 | 40 | 20 | 110 | 16.2 | 150 | YNd5 | hv | 0 | -9 | 9 | 0 | 1.5 | FALSE
25 MVA 110/20 kV | 0.07 | 14 | 0.41 | 25 | 20 | 110 | 12 | 150 | YNd5 | hv | 0 | -9 | 9 | 0 | 1.5 | FALSE
63 MVA 110/10 kV | 0.04 | 22 | 0.32 | 63 | 10 | 110 | 18 | 150 | YNd5 | hv | 0 | -9 | 9 | 0 | 1.5 | FALSE
40 MVA 110/10 kV | 0.05 | 18 | 0.34 | 40 | 10 | 110 | 16.2 | 150 | YNd5 | hv | 0 | -9 | 9 | 0 | 1.5 | FALSE
25 MVA 110/10 kV | 0.07 | 14 | 0.41 | 25 | 10 | 110 | 12 | 150 | YNd5 | hv | 0 | -9 | 9 | 0 | 1.5 | FALSE
0.25 MVA 20/0.4 kV | 0.32 | 0.8 | 1.44 | 0.25 | 0.4 | 20 | 6 | 150 | Yzn5 | hv | 0 | -2 | 2 | 0 | 2.5 | FALSE
0.4 MVA 20/0.4 kV | 0.3375 | 1.35 | 1.425 | 0.4 | 0.4 | 20 | 6 | 150 | Dyn5 | hv | 0 | -2 | 2 | 0 | 2.5 | FALSE
0.63 MVA 20/0.4 kV | 0.2619 | 1.65 | 1.206 | 0.63 | 0.4 | 20 | 6 | 150 | Dyn5 | hv | 0 | -2 | 2 | 0 | 2.5 | FALSE
0.25 MVA 10/0.4 kV | 0.24 | 0.6 | 1.2 | 0.25 | 0.4 | 10 | 4 | 150 | Dyn5 | hv | 0 | -2 | 2 | 0 | 2.5 | FALSE
0.4 MVA 10/0.4 kV | 0.2375 | 0.95 | 1.325 | 0.4 | 0.4 | 10 | 4 | 150 | Dyn5 | hv | 0 | -2 | 2 | 0 | 2.5 | FALSE
0.63 MVA 10/0.4 kV | 0.1873 | 1.18 | 1.0794 | 0.63 | 0.4 | 10 | 4 | 150 | Dyn5 | hv | 0 | -2 | 2 | 0 | 2.5 | FALSE

## trafo3w_std_types
| sn_hv_mva | sn_mv_mva | sn_lv_mva | vn_hv_kv | vn_mv_kv | vn_lv_kv | vk_hv_percent | vk_mv_percent | vk_lv_percent | vkr_hv_percent | vkr_mv_percent | vkr_lv_percent | pfe_kw | i0_percent | shift_mv_degree | shift_lv_degree | vector_group | tap_side | tap_neutral | tap_min | tap_max | tap_step_percent
63/25/38 MVA 110/20/10 kV | 63 | 25 | 38 | 110 | 20 | 10 | 10.4 | 10.4 | 10.4 | 0.28 | 0.32 | 0.35 | 35 | 0.89 | 0 | 0 | YN0yn0yn0 | hv | 0 | -10 | 10 | 1.2
63/25/38 MVA 110/10/10 kV | 63 | 25 | 38 | 110 | 10 | 10 | 10.4 | 10.4 | 10.4 | 0.28 | 0.32 | 0.35 | 35 | 0.89 | 0 | 0 | YN0yn0yn0 | hv | 0 | -10 | 10 | 1.2

## fuse_std_types
| fuse_type | i_rated_a | t_avg | t_min | t_total | x_avg | x_min | x_total
HV 100A | HV 100A | 100 | 0 | [10.0, 3.64, 0.854, 0.281, 0.1, 0.0531, 0.022, 0.01] | [10.0, 4.267, 1.21, 0.403, 0.1, 0.058, 0.022, 0.01] | 0 | [300.0, 350.0, 450.0, 550.0, 700.0, 850.0, 1200.0, 1752.0] | [600.0, 700.0, 900.0, 1150.0, 1665.0, 2000.0, 3000.0, 4313.0]
HV 10A | HV 10A | 10 | 0 | [10.0, 1675.0, 0.344, 0.156, 0.1, 0.0417, 0.0171, 0.01] | [10.0, 1.3, 0.3, 0.155, 0.1, 0.0555, 0.023, 0.01] | 0 | [30.0, 32.0, 35.0, 37.0, 39.0, 50.0, 70.0, 88.0] | [60.0, 70.0, 80.0, 87.0, 94.0, 110.0, 150.0, 216.0]
HV 125A | HV 125A | 125 | 0 | [10.0, 1.82, 0.344, 0.1, 0.0467, 0.0269, 0.01] | [10.0, 2.478, 0.426, 0.1, 0.0427, 0.0211, 0.01] | 0 | [375.0, 500.0, 700.0, 925.0, 1200.0, 1500.0, 2341.0] | [750.0, 1000.0, 1500.0, 2200.0, 3000.0, 4000.0, 5765.0]
HV 160A | HV 160A | 160 | 0 | [10.0, 4.15, 1.03, 0.198, 0.1, 0.051, 0.0172, 0.01] | [10.0, 2.3, 0.734, 0.274, 0.1, 0.046, 0.0177, 0.01] | 0 | [480.0, 550.0, 700.0, 1000.0, 1260.0, 1600.0, 2500.0, 3227.0] | [960.0, 1300.0, 1700.0, 2200.0, 2996.0, 4000.0, 6000.0, 7946.0]
HV 16A | HV 16A | 16 | 0 | [10.0, 0.352, 0.164, 0.1, 0.0649, 0.0342, 0.01] | [10.0, 2.34, 0.722, 0.181, 0.1, 0.055, 0.0296, 0.01] | 0 | [48.0, 60.0, 65.0, 71.0, 80.0, 100.0, 162.0] | [96.0, 110.0, 125.0, 150.0, 168.0, 200.0, 250.0, 398.0]
HV 200A | HV 200A | 200 | 0 | [10.0, 4.267, 1.21, 0.403, 0.1, 0.058, 0.022, 0.01] | [10.0, 3.73, 1.654, 0.328, 0.1, 0.0531, 0.019, 0.01] | 0 | [600.0, 700.0, 900.0, 1150.0, 1665.0, 2000.0, 3000.0, 4313.0] | [1200.0, 1500.0, 1800.0, 2700.0, 3960.0, 5000.0, 7500.0, 10620.0]
HV 20A | HV 20A | 20 | 0 | [10.0, 1.3, 0.3, 0.155, 0.1, 0.0555, 0.023, 0.01] | [10.0, 1.3, 0.161, 0.1, 0.0611, 0.0399, 0.0141, 0.01] | 0 | [60.0, 70.0, 80.0, 87.0, 94.0, 110.0, 150.0, 216.0] | [120.0, 150.0, 200.0, 223.0, 260.0, 300.0, 450.0, 532.0]
HV 25A | HV 25A | 25 | 0 | [10.0, 2.512, 0.833, 0.299, 0.1, 0.0372, 0.0223, 0.01] | [10.0, 3.125, 0.597, 0.198, 0.1, 0.0378, 0.022, 0.01] | 0 | [75.0, 82.0, 90.0, 100.0, 124.0, 170.0, 200.0, 289.0] | [150.0, 170.0, 210.0, 250.0, 294.0, 400.0, 500.0, 711.0]
HV 31.5A | HV 31.5A | 31.5 | 0 | [10.0, 2.34, 0.722, 0.181, 0.1, 0.055, 0.0296, 0.01] | [10.0, 2.84, 0.368, 0.164, 0.1, 0.0621, 0.0378, 0.0195, 0.01] | 0 | [95.0, 110.0, 125.0, 150.0, 165.0, 200.0, 250.0, 390.0] | [189.0, 220.0, 300.0, 350.0, 393.0, 450.0, 530.0, 700.0, 960.0]
HV 40A | HV 40A | 40 | 0 | [10.0, 1.3, 0.161, 0.1, 0.0611, 0.0399, 0.0141, 0.01] | [10.0, 2.05, 0.369, 0.198, 0.1, 0.051, 0.0298, 0.01] | 0 | [120.0, 150.0, 200.0, 223.0, 260.0, 300.0, 450.0, 532.0] | [240.0, 300.0, 400.0, 450.0, 530.0, 650.0, 800.0, 1311.0]
HV 50A | HV 50A | 50 | 0 | [10.0, 3.215, 0.597, 0.198, 0.1, 0.0378, 0.022, 0.01] | [10.0, 3.64, 0.854, 0.281, 0.1, 0.0531, 0.022, 0.01] | 0 | [150.0, 170.0, 210.0, 250.0, 294.0, 400.0, 500.0, 711.0] | [300.0, 350.0, 450.0, 550.0, 700.0, 850.0, 1200.0, 1752.0]
HV 6.3A | HV 6.3A | 6.3 | 0 | [10.0, 1.39, 0.344, 0.168, 0.1, 0.056, 0.0263, 0.01] | [10.0, 1.711, 0.516, 0.198, 0.1, 0.0634, 0.0303, 0.01] | 0 | [19.0, 19.5, 20.4, 20.8, 22.0, 25.0, 32.0, 48.0] | [38.0, 40.0, 43.0, 48.0, 53.0, 60.0, 75.0, 118.0]
HV 63A | HV 63A | 63 | 0 | [10.0, 2.84, 0.368, 0.164, 0.1, 0.0621, 0.0378, 0.0195, 0.01] | [10.0, 1.82, 0.344, 0.1, 0.0467, 0.0269, 0.01] | 0 | [189.0, 220.0, 300.0, 350.0, 393.0, 450.0, 530.0, 700.0, 961.0] | [378.0, 500.0, 700.0, 934.0, 1200.0, 1500.0, 2366.0]
HV 80A | HV 80A | 80 | 0 | [10.0, 2.05, 0.369, 0.198, 0.1, 0.051, 0.0298, 0.01] | [10.0, 4.15, 1.03, 0.198, 0.1, 0.051, 0.0172, 0.01] | 0 | [240.0, 300.0, 400.0, 450.0, 530.0, 650.0, 800.0, 1311.0] | [480.0, 550.0, 700.0, 1000.0, 1260.0, 1600.0, 2500.0, 3227.0]
Siemens NH-1-100 | Siemens NH-1-100 | 100 | [5400.0, 2000.0, 400.0, 20.0, 1.0, 0.2, 0.012, 0.004] | 0 | 0 | [150.0, 190.0, 250.0, 430.0, 900.0, 1250.0, 2700.0, 3600.0] | 0 | 0
Siemens NH-1-125 | Siemens NH-1-125 | 125 | [4800.0, 120.0, 7.0, 0.1, 0.004] | 0 | 0 | [180.0, 400.0, 740.0, 2000.0, 4250.0] | 0 | 0
Siemens NH-1-16 | Siemens NH-1-16 | 16 | [4000.0, 400.0, 2.0, 0.1, 0.04, 0.01] | 0 | 0 | [26.0, 35.0, 75.0, 150.0, 200.0, 300.0] | 0 | 0
Siemens NH-1-160 | Siemens NH-1-160 | 160 | [4800.0, 120.0, 7.0, 0.1, 0.004] | 0 | 0 | [210.0, 500.0, 900.0, 2300.0, 5000.0] | 0 | 0
Siemens NH-1-25 | Siemens NH-1-25 | 25 | [4000.0, 1000.0, 10.0, 0.2, 0.02, 0.01] | 0 | 0 | [40.0, 50.0, 100.0, 210.0, 400.0, 500.0] | 0 | 0
Siemens NH-1-50 | Siemens NH-1-50 | 50 | [4000.0, 40.0, 4.0, 1.0, 0.02, 0.01] | 0 | 0 | [86.0, 200.0, 300.0, 400.0, 1000.0, 1280.0] | 0 | 0
Siemens NH-1-63 | Siemens NH-1-63 | 63 | [4000.0, 100.0, 10.0, 2.0, 0.04, 0.01] | 0 | 0 | [100.0, 200.0, 300.0, 400.0, 1000.0, 1500.0] | 0 | 0
Siemens NH-1-80 | Siemens NH-1-80 | 80 | [4800.0, 120.0, 7.0, 0.1, 0.01] | 0 | 0 | [150.58, 250.0, 450.0, 1150.0, 2470.0] | 0 | 0
Siemens NH-2-1000 | Siemens NH-2-1000 | 1000 | [4800.0, 120.0, 7.0, 0.1, 0.004] | 0 | 0 | [1900.0, 3500.0, 8400.0, 24000.0, 52000.0] | 0 | 0
Siemens NH-2-200 | Siemens NH-2-200 | 200 | [4800.0, 120.0, 7.0, 0.1, 0.004] | 0 | 0 | [280.0, 650.0, 1200.0, 3000.0, 7000.0] | 0 | 0
Siemens NH-2-224 | Siemens NH-2-224 | 224 | [4800.0, 120.0, 7.0, 0.2, 0.04, 0.004] | 0 | 0 | [400.0, 750.0, 1453.0, 3025.0, 4315.0, 7600.0] | 0 | 0
Siemens NH-2-250 | Siemens NH-2-250 | 250 | [4800.0, 120.0, 7.0, 0.1, 0.004] | 0 | 0 | [450.0, 800.0, 1650.0, 4000.0, 8500.0] | 0 | 0
Siemens NH-2-315 | Siemens NH-2-315 | 315 | [4800.0, 120.0, 7.0, 0.1, 0.004] | 0 | 0 | [550.0, 920.0, 1900.0, 5000.0, 11000.0] | 0 | 0
Siemens NH-2-355 | Siemens NH-2-355 | 355 | [4800.0, 120.0, 6.0, 0.1, 0.004] | 0 | 0 | [650.0, 1116.27, 2350.0, 5840.0, 12790.0] | 0 | 0
Siemens NH-2-400 | Siemens NH-2-400 | 400 | [4800.0, 120.0, 7.0, 0.1, 0.004] | 0 | 0 | [720.0, 1350.0, 2800.0, 6500.0, 15000.0] | 0 | 0
Siemens NH-2-425 | Siemens NH-2-425 | 425 | [4800.0, 120.0, 7.0, 0.1, 0.004] | 0 | 0 | [850.0, 1500.0, 3050.0, 7500.0, 16500.0] | 0 | 0
Siemens NH-2-630 | Siemens NH-2-630 | 630 | [4800.0, 120.0, 7.0, 0.1, 0.004] | 0 | 0 | [1200.0, 2000.0, 4800.0, 12000.0, 26000.0] | 0 | 0

## dtypes
| element | column | dtype
0 | bus | name | object
1 | bus | vn_kv | float64
2 | bus | type | object
3 | bus | zone | object
4 | bus | in_service | bool
5 | load | name | object
6 | load | bus | uint32
7 | load | p_mw | float64
8 | load | q_mvar | float64
9 | load | const_z_percent | float64
10 | load | const_i_percent | float64
11 | load | sn_mva | float64
12 | load | scaling | float64
13 | load | in_service | bool
14 | load | type | object
15 | ext_grid | name | object
16 | ext_grid | bus | uint32
17 | ext_grid | vm_pu | float64
18 | ext_grid | va_degree | float64
19 | ext_grid | slack_weight | float64
20 | ext_grid | in_service | bool
21 | line | name | object
22 | line | std_type | object
23 | line | from_bus | uint32
24 | line | to_bus | uint32
25 | line | length_km | float64
26 | line | r_ohm_per_km | float64
27 | line | x_ohm_per_km | float64
28 | line | c_nf_per_km | float64
29 | line | g_us_per_km | float64
30 | line | max_i_ka | float64
31 | line | df | float64
32 | line | parallel | uint32
33 | line | type | object
34 | line | in_service | bool
35 | trafo | name | object
36 | trafo | std_type | object
37 | trafo | hv_bus | uint32
38 | trafo | lv_bus | uint32
39 | trafo | sn_mva | float64
40 | trafo | vn_hv_kv | float64
41 | trafo | vn_lv_kv | float64
42 | trafo | vk_percent | float64
43 | trafo | vkr_percent | float64
44 | trafo | pfe_kw | float64
45 | trafo | i0_percent | float64
46 | trafo | shift_degree | float64
47 | trafo | tap_side | object
48 | trafo | tap_neutral | int32
49 | trafo | tap_min | int32
50 | trafo | tap_max | int32
51 | trafo | tap_step_percent | float64
52 | trafo | tap_step_degree | float64
53 | trafo | tap_pos | int32
54 | trafo | tap_phase_shifter | bool
55 | trafo | parallel | uint32
56 | trafo | df | float64
57 | trafo | in_service | bool
58 | line_geodata | coords | object
59 | bus_geodata | x | float64
60 | bus_geodata | y | float64
61 | bus_geodata | coords | object

## parameters
| version | format_version | converged | OPF_converged | name | f_hz | sn_mva
0 | 2.14.6 | 2.14.0 | FALSE | FALSE |  | 50 | 1