## bus
| name | vn_kv | type | zone | in_service
0 | bus_LV_578-2_0_4_node_0 | 0.4 | n |  | TRUE
1 | bus_LV_578-2_0_4_node_1 | 0.4 | n |  | TRUE
2 | bus_LV_578-2_0_4_node_2 | 0.4 | n |  | TRUE
3 | bus_LV_578-2_0_4_node_3 | 0.4 | n |  | TRUE
4 | bus_LV_578-2_0_4_node_4 | 0.4 | n |  | TRUE
5 | bus_LV_578-2_0_4_node_7 | 0.4 | n |  | TRUE
6 | bus_LV_578-2_0_4_node_21 | 0.4 | n |  | TRUE
7 | bus_LV_578-2_0_4_node_5 | 0.4 | n |  | TRUE
8 | bus_LV_578-2_0_4_node_47 | 0.4 | n |  | TRUE
9 | bus_LV_578-2_0_4_node_6 | 0.4 | n |  | TRUE
10 | bus_LV_578-2_0_4_node_8 | 0.4 | n |  | TRUE
11 | bus_LV_578-2_0_4_node_38 | 0.4 | n |  | TRUE
12 | bus_LV_578-2_0_4_node_72 | 0.4 | n |  | TRUE
13 | bus_LV_578-2_0_4_node_9 | 0.4 | n |  | TRUE
14 | bus_LV_578-2_0_4_node_10 | 0.4 | n |  | TRUE
15 | bus_LV_578-2_0_4_node_11 | 0.4 | n |  | TRUE
16 | bus_LV_578-2_0_4_node_12 | 0.4 | n |  | TRUE
17 | bus_LV_578-2_0_4_node_13 | 0.4 | n |  | TRUE
18 | bus_LV_578-2_0_4_node_28 | 0.4 | n |  | TRUE
19 | bus_LV_578-2_0_4_node_37 | 0.4 | n |  | TRUE
20 | bus_LV_578-2_0_4_node_19 | 0.4 | n |  | TRUE
21 | bus_LV_578-2_0_4_node_27 | 0.4 | n |  | TRUE
22 | bus_LV_578-2_0_4_node_20 | 0.4 | n |  | TRUE
23 | bus_LV_578-2_0_4_node_14 | 0.4 | n |  | TRUE
24 | bus_LV_578-2_0_4_node_15 | 0.4 | n |  | TRUE
25 | bus_LV_578-2_0_4_node_16 | 0.4 | n |  | TRUE
26 | bus_LV_578-2_0_4_node_17 | 0.4 | n |  | TRUE
27 | bus_LV_578-2_0_4_node_18 | 0.4 | n |  | TRUE
28 | bus_LV_578-2_0_4_node_31 | 0.4 | n |  | TRUE
29 | bus_LV_578-2_0_4_node_24 | 0.4 | n |  | TRUE
30 | bus_LV_578-2_0_4_node_44 | 0.4 | n |  | TRUE
31 | bus_LV_578-2_0_4_node_42 | 0.4 | n |  | TRUE
32 | bus_LV_578-2_0_4_node_26 | 0.4 | n |  | TRUE
33 | bus_LV_578-2_0_4_node_22 | 0.4 | n |  | TRUE
34 | bus_LV_578-2_0_4_node_45 | 0.4 | n |  | TRUE
35 | bus_LV_578-2_0_4_node_40 | 0.4 | n |  | TRUE
36 | bus_LV_578-2_0_4_node_39 | 0.4 | n |  | TRUE
37 | bus_LV_578-2_0_4_node_43 | 0.4 | n |  | TRUE
38 | bus_LV_578-2_0_4_node_23 | 0.4 | n |  | TRUE
39 | bus_LV_578-2_0_4_node_25 | 0.4 | n |  | TRUE
40 | bus_LV_578-2_0_4_node_56 | 0.4 | n |  | TRUE
41 | bus_LV_578-2_0_4_node_55 | 0.4 | n |  | TRUE
42 | bus_LV_578-2_0_4_node_29 | 0.4 | n |  | TRUE
43 | bus_LV_578-2_0_4_node_30 | 0.4 | n |  | TRUE
44 | bus_LV_578-2_0_4_node_32 | 0.4 | n |  | TRUE
45 | bus_LV_578-2_0_4_node_33 | 0.4 | n |  | TRUE
46 | bus_LV_578-2_0_4_node_34 | 0.4 | n |  | TRUE
47 | bus_LV_578-2_0_4_node_35 | 0.4 | n |  | TRUE
48 | bus_LV_578-2_0_4_node_36 | 0.4 | n |  | TRUE
49 | bus_LV_578-2_0_4_node_41 | 0.4 | n |  | TRUE
50 | bus_LV_578-2_0_4_node_70 | 0.4 | n |  | TRUE
51 | bus_LV_578-2_0_4_node_71 | 0.4 | n |  | TRUE
52 | bus_LV_578-2_0_4_node_46 | 0.4 | n |  | TRUE
53 | bus_LV_578-2_0_4_node_48 | 0.4 | n |  | TRUE
54 | bus_LV_578-2_0_4_node_49 | 0.4 | n |  | TRUE
55 | bus_LV_578-2_0_4_node_50 | 0.4 | n |  | TRUE
56 | bus_LV_578-2_0_4_node_51 | 0.4 | n |  | TRUE
57 | bus_LV_578-2_0_4_node_52 | 0.4 | n |  | TRUE
58 | bus_LV_578-2_0_4_node_53 | 0.4 | n |  | TRUE
59 | bus_LV_578-2_0_4_node_54 | 0.4 | n |  | TRUE
60 | bus_LV_578-2_0_4_node_60 | 0.4 | n |  | TRUE
61 | bus_LV_578-2_0_4_node_57 | 0.4 | n |  | TRUE
62 | bus_LV_578-2_0_4_node_59 | 0.4 | n |  | TRUE
63 | bus_LV_578-2_0_4_node_61 | 0.4 | n |  | TRUE
64 | bus_LV_578-2_0_4_node_68 | 0.4 | n |  | TRUE
65 | bus_LV_578-2_0_4_node_64 | 0.4 | n |  | TRUE
66 | bus_LV_578-2_0_4_node_65 | 0.4 | n |  | TRUE
67 | bus_LV_578-2_0_4_node_67 | 0.4 | n |  | TRUE
68 | bus_LV_578-2_0_4_node_73 | 0.4 | n |  | TRUE
69 | bus_LV_578-2_0_4_node_74 | 0.4 | n |  | TRUE
70 | bus_LV_578-2_0_4_node_58 | 0.4 | n |  | TRUE
71 | bus_MV_195_1_node_111 | 20 | n |  | TRUE

## load
| name | bus | p_mw | q_mvar | const_z_percent | const_i_percent | sn_mva | scaling | in_service | type
0 | LV_578-2_0_4_load_0 | 0 | 0.0011055 | 0.00027705 | 0 | 0 |  | 1 | TRUE | wye
1 | LV_578-2_0_4_load_1 | 1 | 0.0027566 | 0.00069088 | 0 | 0 |  | 1 | TRUE | wye
2 | LV_578-2_0_4_load_2 | 2 | 0.0013605 | 0.00034097 | 0 | 0 |  | 1 | TRUE | wye
3 | LV_578-2_0_4_load_3 | 3 | 0.0030819 | 0.00077239 | 0 | 0 |  | 1 | TRUE | wye
4 | LV_578-2_0_4_load_4 | 4 | 0.0012583 | 0.00031535 | 0 | 0 |  | 1 | TRUE | wye
5 | LV_578-2_0_4_load_7 | 5 | 0.0017423 | 0.00043665 | 0 | 0 |  | 1 | TRUE | wye
6 | LV_578-2_0_4_load_21 | 6 | 0.0012547 | 0.00031446 | 0 | 0 |  | 1 | TRUE | wye
7 | LV_578-2_0_4_load_5 | 7 | 0.0024478 | 0.00061347 | 0 | 0 |  | 1 | TRUE | wye
8 | LV_578-2_0_4_load_47 | 8 | 0.0012616 | 0.00031618 | 0 | 0 |  | 1 | TRUE | wye
9 | LV_578-2_0_4_load_6 | 9 | 0.0017427 | 0.00043677 | 0 | 0 |  | 1 | TRUE | wye
10 | LV_578-2_0_4_load_8 | 10 | 0.0019078 | 0.00047815 | 0 | 0 |  | 1 | TRUE | wye
11 | LV_578-2_0_4_load_38 | 11 | 0.0051975 | 0.0013026 | 0 | 0 |  | 1 | TRUE | wye
12 | LV_578-2_0_4_load_72 | 12 | 0.0066309 | 0.0016619 | 0 | 0 |  | 1 | TRUE | wye
13 | LV_578-2_0_4_load_9 | 13 | 0.0018673 | 0.00046799 | 0 | 0 |  | 1 | TRUE | wye
14 | LV_578-2_0_4_load_10 | 14 | 0.001274 | 0.0003193 | 0 | 0 |  | 1 | TRUE | wye
15 | LV_578-2_0_4_load_11 | 15 | 0.0013386 | 0.00033549 | 0 | 0 |  | 1 | TRUE | wye
16 | LV_578-2_0_4_load_13 | 17 | 0.0011147 | 0.00027938 | 0 | 0 |  | 1 | TRUE | wye
17 | LV_578-2_0_4_load_28 | 18 | 0.0056123 | 0.0014066 | 0 | 0 |  | 1 | TRUE | wye
18 | LV_578-2_0_4_load_37 | 19 | 0.005224 | 0.0013092 | 0 | 0 |  | 1 | TRUE | wye
19 | LV_578-2_0_4_load_19 | 20 | 0.0032294 | 0.00080937 | 0 | 0 |  | 1 | TRUE | wye
20 | LV_578-2_0_4_load_27 | 21 | 0.0011687 | 0.00029291 | 0 | 0 |  | 1 | TRUE | wye
21 | LV_578-2_0_4_load_20 | 22 | 0.00086199 | 0.00021604 | 0 | 0 |  | 1 | TRUE | wye
22 | LV_578-2_0_4_load_14 | 23 | 0.0021155 | 0.0005302 | 0 | 0 |  | 1 | TRUE | wye
23 | LV_578-2_0_4_load_15 | 24 | 0.0018736 | 0.00046957 | 0 | 0 |  | 1 | TRUE | wye
24 | LV_578-2_0_4_load_16 | 25 | 0.0021097 | 0.00052875 | 0 | 0 |  | 1 | TRUE | wye
25 | LV_578-2_0_4_load_17 | 26 | 0.0015015 | 0.00037631 | 0 | 0 |  | 1 | TRUE | wye
26 | LV_578-2_0_4_load_31 | 28 | 0.0021227 | 0.00053201 | 0 | 0 |  | 1 | TRUE | wye
27 | LV_578-2_0_4_load_44 | 30 | 0.0026347 | 0.00066032 | 0 | 0 |  | 1 | TRUE | wye
28 | LV_578-2_0_4_load_42 | 31 | 0.0039756 | 0.00099637 | 0 | 0 |  | 1 | TRUE | wye
29 | LV_578-2_0_4_load_26 | 32 | 0.00031399 | 7.8694e-05 | 0 | 0 |  | 1 | TRUE | wye
30 | LV_578-2_0_4_load_22 | 33 | 0.0022008 | 0.00055157 | 0 | 0 |  | 1 | TRUE | wye
31 | LV_578-2_0_4_load_40 | 35 | 0.0010945 | 0.00027432 | 0 | 0 |  | 1 | TRUE | wye
32 | LV_578-2_0_4_load_39 | 36 | 0.0011569 | 0.00028995 | 0 | 0 |  | 1 | TRUE | wye
33 | LV_578-2_0_4_load_23 | 38 | 0.015315 | 0.0038382 | 0 | 0 |  | 1 | TRUE | wye
34 | LV_578-2_0_4_load_25 | 39 | 0.00017862 | 4.4767e-05 | 0 | 0 |  | 1 | TRUE | wye
35 | LV_578-2_0_4_load_56 | 40 | 0.00041452 | 0.00010389 | 0 | 0 |  | 1 | TRUE | wye
36 | LV_578-2_0_4_load_55 | 41 | 0.0015717 | 0.00039391 | 0 | 0 |  | 1 | TRUE | wye
37 | LV_578-2_0_4_load_29 | 42 | 0.0020128 | 0.00050445 | 0 | 0 |  | 1 | TRUE | wye
38 | LV_578-2_0_4_load_30 | 43 | 0.0022945 | 0.00057506 | 0 | 0 |  | 1 | TRUE | wye
39 | LV_578-2_0_4_load_32 | 44 | 0.0011492 | 0.00028802 | 0 | 0 |  | 1 | TRUE | wye
40 | LV_578-2_0_4_load_33 | 45 | 0.0010829 | 0.00027139 | 0 | 0 |  | 1 | TRUE | wye
41 | LV_578-2_0_4_load_35 | 47 | 0.0016106 | 0.00040366 | 0 | 0 |  | 1 | TRUE | wye
42 | LV_578-2_0_4_load_36 | 48 | 0.00079147 | 0.00019836 | 0 | 0 |  | 1 | TRUE | wye
43 | LV_578-2_0_4_load_41 | 49 | 0.0024637 | 0.00061746 | 0 | 0 |  | 1 | TRUE | wye
44 | LV_578-2_0_4_load_70 | 50 | 0.00085898 | 0.00021528 | 0 | 0 |  | 1 | TRUE | wye
45 | LV_578-2_0_4_load_71 | 51 | 0.00095246 | 0.00023871 | 0 | 0 |  | 1 | TRUE | wye
46 | LV_578-2_0_4_load_46 | 52 | 0.002773 | 0.00069497 | 0 | 0 |  | 1 | TRUE | wye
47 | LV_578-2_0_4_load_48 | 53 | 0.0020127 | 0.00050442 | 0 | 0 |  | 1 | TRUE | wye
48 | LV_578-2_0_4_load_49 | 54 | 0.0012916 | 0.00032369 | 0 | 0 |  | 1 | TRUE | wye
49 | LV_578-2_0_4_load_50 | 55 | 0.0025908 | 0.00064931 | 0 | 0 |  | 1 | TRUE | wye
50 | LV_578-2_0_4_load_51 | 56 | 0.0028587 | 0.00071645 | 0 | 0 |  | 1 | TRUE | wye
51 | LV_578-2_0_4_load_52 | 57 | 0.00052787 | 0.0001323 | 0 | 0 |  | 1 | TRUE | wye
52 | LV_578-2_0_4_load_53 | 58 | 0.0098914 | 0.002479 | 0 | 0 |  | 1 | TRUE | wye
53 | LV_578-2_0_4_load_54 | 59 | 0.00019389 | 4.8594e-05 | 0 | 0 |  | 1 | TRUE | wye
54 | LV_578-2_0_4_load_59 | 62 | 0.0022083 | 0.00055345 | 0 | 0 |  | 1 | TRUE | wye
55 | LV_578-2_0_4_load_68 | 64 | 0.0038605 | 0.00096753 | 0 | 0 |  | 1 | TRUE | wye
56 | LV_578-2_0_4_load_64 | 65 | 0.0050695 | 0.0012705 | 0 | 0 |  | 1 | TRUE | wye
57 | LV_578-2_0_4_load_67 | 67 | 0.0042777 | 0.0010721 | 0 | 0 |  | 1 | TRUE | wye
58 | LV_578-2_0_4_load_73 | 68 | 0.0032049 | 0.00080322 | 0 | 0 |  | 1 | TRUE | wye
59 | LV_578-2_0_4_load_74 | 69 | 0.0018349 | 0.00045987 | 0 | 0 |  | 1 | TRUE | wye
60 | LV_578-2_0_4_load_58 | 70 | 0.0012016 | 0.00030116 | 0 | 0 |  | 1 | TRUE | wye

## ext_grid
| name | bus | vm_pu | va_degree | slack_weight | in_service
0 |  | 5 | 1 | 0 | 1 | TRUE

## line
| name | std_type | from_bus | to_bus | length_km | r_ohm_per_km | x_ohm_per_km | c_nf_per_km | g_us_per_km | max_i_ka | df | parallel | type | in_service
0 | LV_578-2_0_4_line_0 | NAYY 4x150 SE | 0 | 1 | 0.0023853 | 0.208 | 0.08 | 261 | 0 | 0.27 | 1 | 3 | cs | TRUE
1 | LV_578-2_0_4_line_1 | NAYY 4x150 SE | 0 | 2 | 0.037044 | 0.208 | 0.08 | 261 | 0 | 0.27 | 1 | 3 | cs | TRUE
2 | LV_578-2_0_4_line_2 | NAYY 4x150 SE | 1 | 3 | 0.026442 | 0.208 | 0.08 | 261 | 0 | 0.27 | 1 | 3 | cs | TRUE
3 | LV_578-2_0_4_line_3 | NAYY 4x150 SE | 2 | 4 | 0.016232 | 0.208 | 0.08 | 261 | 0 | 0.27 | 1 | 3 | cs | TRUE
4 | LV_578-2_0_4_line_4 | NAYY 4x150 SE | 3 | 5 | 0.00081064 | 0.208 | 0.08 | 261 | 0 | 0.27 | 1 | 3 | cs | TRUE
5 | LV_578-2_0_4_line_5 | NAYY 4x150 SE | 4 | 6 | 0.0092991 | 0.208 | 0.08 | 261 | 0 | 0.27 | 1 | 3 | cs | TRUE
6 | LV_578-2_0_4_line_6 | NAYY 4x150 SE | 5 | 7 | 0.02221 | 0.208 | 0.08 | 261 | 0 | 0.27 | 1 | 1 | cs | TRUE
7 | LV_578-2_0_4_line_7 | NAYY 4x150 SE | 6 | 8 | 0.0092431 | 0.208 | 0.08 | 261 | 0 | 0.27 | 1 | 3 | cs | TRUE
8 | LV_578-2_0_4_line_8 | NAYY 4x150 SE | 7 | 9 | 0.00014299 | 0.208 | 0.08 | 261 | 0 | 0.27 | 1 | 1 | cs | TRUE
9 | LV_578-2_0_4_line_9 | NAYY 4x150 SE | 8 | 37 | 0.0096268 | 0.208 | 0.08 | 261 | 0 | 0.27 | 1 | 3 | cs | TRUE
10 | LV_578-2_0_4_line_10 | NAYY 4x150 SE | 9 | 10 | 0.026458 | 0.208 | 0.08 | 261 | 0 | 0.27 | 1 | 1 | cs | TRUE
11 | LV_578-2_0_4_line_11 | NAYY 4x150 SE | 10 | 11 | 0.0020094 | 0.208 | 0.08 | 261 | 0 | 0.27 | 1 | 1 | cs | TRUE
12 | LV_578-2_0_4_line_12 | NAYY 4x150 SE | 11 | 12 | 0.018115 | 0.208 | 0.08 | 261 | 0 | 0.27 | 1 | 1 | cs | TRUE
13 | LV_578-2_0_4_line_13 | NAYY 4x150 SE | 13 | 14 | 0.01188 | 0.208 | 0.08 | 261 | 0 | 0.27 | 1 | 1 | cs | TRUE
14 | LV_578-2_0_4_line_14 | NAYY 4x150 SE | 13 | 15 | 0.0086374 | 0.208 | 0.08 | 261 | 0 | 0.27 | 1 | 1 | cs | TRUE
15 | LV_578-2_0_4_line_15 | NAYY 4x150 SE | 14 | 16 | 0.020716 | 0.208 | 0.08 | 261 | 0 | 0.27 | 1 | 1 | cs | TRUE
16 | LV_578-2_0_4_line_16 | NAYY 4x150 SE | 15 | 17 | 0.0021725 | 0.208 | 0.08 | 261 | 0 | 0.27 | 1 | 1 | cs | TRUE
17 | LV_578-2_0_4_line_17 | NAYY 4x150 SE | 16 | 18 | 0.043271 | 0.208 | 0.08 | 261 | 0 | 0.27 | 1 | 1 | cs | TRUE
18 | LV_578-2_0_4_line_18 | NAYY 4x150 SE | 16 | 19 | 0.015634 | 0.208 | 0.08 | 261 | 0 | 0.27 | 1 | 1 | cs | TRUE
19 | LV_578-2_0_4_line_19 | NAYY 4x150 SE | 17 | 20 | 0.0046179 | 0.208 | 0.08 | 261 | 0 | 0.27 | 1 | 1 | cs | TRUE
20 | LV_578-2_0_4_line_20 | NAYY 4x150 SE | 18 | 21 | 0.027099 | 0.208 | 0.08 | 261 | 0 | 0.27 | 1 | 1 | cs | TRUE
21 | LV_578-2_0_4_line_21 | NAYY 4x150 SE | 20 | 22 | 0.014855 | 0.208 | 0.08 | 261 | 0 | 0.27 | 1 | 1 | cs | TRUE
22 | LV_578-2_0_4_line_22 | NAYY 4x150 SE | 21 | 42 | 0.0023821 | 0.208 | 0.08 | 261 | 0 | 0.27 | 1 | 1 | cs | TRUE
23 | LV_578-2_0_4_line_23 | NAYY 4x150 SE | 22 | 35 | 0.0095681 | 0.208 | 0.08 | 261 | 0 | 0.27 | 1 | 1 | cs | TRUE
24 | LV_578-2_0_4_line_24 | NAYY 4x150 SE | 23 | 24 | 0.00043412 | 0.208 | 0.08 | 261 | 0 | 0.27 | 1 | 3 | cs | TRUE
25 | LV_578-2_0_4_line_25 | NAYY 4x150 SE | 23 | 25 | 0.025225 | 0.208 | 0.08 | 261 | 0 | 0.27 | 1 | 3 | cs | TRUE
26 | LV_578-2_0_4_line_26 | NAYY 4x150 SE | 24 | 26 | 0.027157 | 0.208 | 0.08 | 261 | 0 | 0.27 | 1 | 3 | cs | TRUE
27 | LV_578-2_0_4_line_27 | NAYY 4x150 SE | 25 | 27 | 0.019783 | 0.208 | 0.08 | 261 | 0 | 0.27 | 1 | 3 | cs | TRUE
28 | LV_578-2_0_4_line_28 | NAYY 4x150 SE | 26 | 28 | 0.00043859 | 0.208 | 0.08 | 261 | 0 | 0.27 | 1 | 3 | cs | TRUE
29 | LV_578-2_0_4_line_29 | NAYY 4x150 SE | 27 | 29 | 0.099169 | 0.208 | 0.08 | 261 | 0 | 0.27 | 1 | 3 | cs | TRUE
30 | LV_578-2_0_4_line_30 | NAYY 4x150 SE | 27 | 30 | 0.021557 | 0.208 | 0.08 | 261 | 0 | 0.27 | 1 | 1 | cs | TRUE
31 | LV_578-2_0_4_line_31 | NAYY 4x150 SE | 28 | 31 | 0.028354 | 0.208 | 0.08 | 261 | 0 | 0.27 | 1 | 3 | cs | TRUE
32 | LV_578-2_0_4_line_32 | NAYY 4x150 SE | 29 | 32 | 0.095804 | 0.208 | 0.08 | 261 | 0 | 0.27 | 1 | 3 | cs | TRUE
33 | LV_578-2_0_4_line_33 | NAYY 4x150 SE | 29 | 33 | 0.030777 | 0.208 | 0.08 | 261 | 0 | 0.27 | 1 | 1 | cs | TRUE
34 | LV_578-2_0_4_line_34 | NAYY 4x150 SE | 30 | 34 | 0.058618 | 0.208 | 0.08 | 261 | 0 | 0.27 | 1 | 1 | cs | TRUE
35 | LV_578-2_0_4_line_35 | NAYY 4x150 SE | 31 | 37 | 0.01467 | 0.208 | 0.08 | 261 | 0 | 0.27 | 1 | 3 | cs | TRUE
36 | LV_578-2_0_4_line_36 | NAYY 4x150 SE | 32 | 40 | 0.01303 | 0.208 | 0.08 | 261 | 0 | 0.27 | 1 | 3 | cs | TRUE
37 | LV_578-2_0_4_line_37 | NAYY 4x150 SE | 33 | 38 | 0.01046 | 0.208 | 0.08 | 261 | 0 | 0.27 | 1 | 1 | cs | TRUE
38 | LV_578-2_0_4_line_38 | NAYY 4x150 SE | 34 | 52 | 0.038321 | 0.208 | 0.08 | 261 | 0 | 0.27 | 1 | 1 | cs | TRUE
39 | LV_578-2_0_4_line_39 | NAYY 4x150 SE | 35 | 36 | 0.0042849 | 0.208 | 0.08 | 261 | 0 | 0.27 | 1 | 1 | cs | TRUE
40 | LV_578-2_0_4_line_40 | NAYY 4x150 SE | 36 | 49 | 0.011951 | 0.208 | 0.08 | 261 | 0 | 0.27 | 1 | 1 | cs | TRUE
41 | LV_578-2_0_4_line_41 | NAYY 4x150 SE | 37 | 43 | 0.048366 | 0.208 | 0.08 | 261 | 0 | 0.27 | 1 | 1 | cs | TRUE
42 | LV_578-2_0_4_line_42 | NAYY 4x150 SE | 38 | 39 | 0.062153 | 0.208 | 0.08 | 261 | 0 | 0.27 | 1 | 1 | cs | TRUE
43 | LV_578-2_0_4_line_43 | NAYY 4x150 SE | 40 | 41 | 0.042649 | 0.208 | 0.08 | 261 | 0 | 0.27 | 1 | 2 | cs | TRUE
44 | LV_578-2_0_4_line_44 | NAYY 4x150 SE | 41 | 61 | 0.015416 | 0.208 | 0.08 | 261 | 0 | 0.27 | 1 | 2 | cs | TRUE
45 | LV_578-2_0_4_line_45 | NAYY 4x150 SE | 42 | 43 | 0.028442 | 0.208 | 0.08 | 261 | 0 | 0.27 | 1 | 1 | cs | TRUE
46 | LV_578-2_0_4_line_46 | NAYY 4x150 SE | 44 | 45 | 0.022619 | 0.208 | 0.08 | 261 | 0 | 0.27 | 1 | 1 | cs | TRUE
47 | LV_578-2_0_4_line_47 | NAYY 4x150 SE | 44 | 46 | 0.055711 | 0.208 | 0.08 | 261 | 0 | 0.27 | 1 | 1 | cs | TRUE
48 | LV_578-2_0_4_line_48 | NAYY 4x150 SE | 45 | 47 | 0.0059492 | 0.208 | 0.08 | 261 | 0 | 0.27 | 1 | 1 | cs | TRUE
49 | LV_578-2_0_4_line_49 | NAYY 4x150 SE | 46 | 48 | 0.06475 | 0.208 | 0.08 | 261 | 0 | 0.27 | 1 | 1 | cs | TRUE
50 | LV_578-2_0_4_line_50 | NAYY 4x150 SE | 47 | 49 | 0.01392 | 0.208 | 0.08 | 261 | 0 | 0.27 | 1 | 1 | cs | TRUE
51 | LV_578-2_0_4_line_51 | NAYY 4x150 SE | 48 | 50 | 0.07449 | 0.208 | 0.08 | 261 | 0 | 0.27 | 1 | 1 | cs | TRUE
52 | LV_578-2_0_4_line_52 | NAYY 4x150 SE | 50 | 51 | 0.014167 | 0.208 | 0.08 | 261 | 0 | 0.27 | 1 | 1 | cs | TRUE
53 | LV_578-2_0_4_line_53 | NAYY 4x150 SE | 52 | 53 | 0.0086659 | 0.208 | 0.08 | 261 | 0 | 0.27 | 1 | 1 | cs | TRUE
54 | LV_578-2_0_4_line_54 | NAYY 4x150 SE | 53 | 54 | 0.003851 | 0.208 | 0.08 | 261 | 0 | 0.27 | 1 | 1 | cs | TRUE
55 | LV_578-2_0_4_line_55 | NAYY 4x150 SE | 54 | 55 | 0.024663 | 0.208 | 0.08 | 261 | 0 | 0.27 | 1 | 1 | cs | TRUE
56 | LV_578-2_0_4_line_56 | NAYY 4x150 SE | 56 | 57 | 0.0010171 | 0.208 | 0.08 | 261 | 0 | 0.27 | 1 | 1 | cs | TRUE
57 | LV_578-2_0_4_line_57 | NAYY 4x150 SE | 56 | 58 | 0.097187 | 0.208 | 0.08 | 261 | 0 | 0.27 | 1 | 1 | cs | TRUE
58 | LV_578-2_0_4_line_58 | NAYY 4x150 SE | 57 | 59 | 0.014262 | 0.208 | 0.08 | 261 | 0 | 0.27 | 1 | 1 | cs | TRUE
59 | LV_578-2_0_4_line_59 | NAYY 4x150 SE | 58 | 60 | 0.044948 | 0.208 | 0.08 | 261 | 0 | 0.27 | 1 | 1 | cs | TRUE
60 | LV_578-2_0_4_line_60 | NAYY 4x150 SE | 59 | 61 | 0.046799 | 0.208 | 0.08 | 261 | 0 | 0.27 | 1 | 2 | cs | TRUE
61 | LV_578-2_0_4_line_61 | NAYY 4x150 SE | 60 | 63 | 0.058693 | 0.208 | 0.08 | 261 | 0 | 0.27 | 1 | 1 | cs | TRUE
62 | LV_578-2_0_4_line_62 | NAYY 4x150 SE | 60 | 62 | 0.015066 | 0.208 | 0.08 | 261 | 0 | 0.27 | 1 | 1 | cs | TRUE
63 | LV_578-2_0_4_line_63 | NAYY 4x150 SE | 61 | 70 | 0.017574 | 0.208 | 0.08 | 261 | 0 | 0.27 | 1 | 1 | cs | TRUE
64 | LV_578-2_0_4_line_64 | NAYY 4x150 SE | 63 | 64 | 0.019152 | 0.208 | 0.08 | 261 | 0 | 0.27 | 1 | 1 | cs | TRUE
65 | LV_578-2_0_4_line_65 | NAYY 4x150 SE | 63 | 65 | 0.051425 | 0.208 | 0.08 | 261 | 0 | 0.27 | 1 | 1 | cs | TRUE
66 | LV_578-2_0_4_line_66 | NAYY 4x150 SE | 65 | 66 | 0.046949 | 0.208 | 0.08 | 261 | 0 | 0.27 | 1 | 1 | cs | TRUE
67 | LV_578-2_0_4_line_67 | NAYY 4x150 SE | 66 | 67 | 0.022561 | 0.208 | 0.08 | 261 | 0 | 0.27 | 1 | 1 | cs | TRUE
68 | LV_578-2_0_4_line_68 | NAYY 4x150 SE | 67 | 68 | 0.012366 | 0.208 | 0.08 | 261 | 0 | 0.27 | 1 | 1 | cs | TRUE
69 | LV_578-2_0_4_line_69 | NAYY 4x150 SE | 68 | 69 | 0.029204 | 0.208 | 0.08 | 261 | 0 | 0.27 | 1 | 1 | cs | TRUE

## trafo
| name | std_type | hv_bus | lv_bus | sn_mva | vn_hv_kv | vn_lv_kv | vk_percent | vkr_percent | pfe_kw | i0_percent | shift_degree | tap_side | tap_neutral | tap_min | tap_max | tap_step_percent | tap_step_degree | tap_pos | tap_phase_shifter | parallel | df | in_service
0 | LV_578-2_0_4_trafo_7 | 0.25 MVA 20/0.4 kV | 71 | 5 | 0.25 | 20 | 0.4 | 6 | 1.44 | 0.8 | 0.32 | 150 | hv | 0 | -2 | 2 | 2.5 | 0 | 0 | FALSE | 1 | 1 | TRUE

## line_geodata
| x0 | y0 | x1 | y1 | x2 | y2 | x3 | y3 | x4 | y4 | x5 | y5 | x6 | y6 | x7 | y7 | x8 | y8 | x9 | y9 | x10 | y10 | x11 | y11 | x12 | y12
0 | 2635673.9038 | 1164717.1974 | 2635673.5387 | 1164714.8402
1 | 2635673.9038 | 1164717.1974 | 2635674.627 | 1164721.8657 | 2635677.5391 | 1164725.3959 | 2635683.0975 | 1164726.8852 | 2635704.3296 | 1164721.163
2 | 2635673.5387 | 1164714.8402 | 2635669.4908 | 1164688.7103
3 | 2635720.0023 | 1164716.9387 | 2635711.592 | 1164719.2058 | 2635704.3296 | 1164721.163
4 | 2635669.3667 | 1164687.9092 | 2635669.4908 | 1164688.7103
5 | 2635728.981 | 1164714.5184 | 2635720.0023 | 1164716.9387
6 | 2635665.9667 | 1164665.9611 | 2635669.3667 | 1164687.9092
7 | 2635737.9055 | 1164712.1127 | 2635728.981 | 1164714.5184
8 | 2635665.9448 | 1164665.8198 | 2635665.9667 | 1164665.9611
9 | 2635746.5327 | 1164707.9741 | 2635740.3627 | 1164711.4504 | 2635737.9055 | 1164712.1127
10 | 2635665.9448 | 1164665.8198 | 2635661.8945 | 1164639.6739
11 | 2635661.5869 | 1164637.6882 | 2635661.8945 | 1164639.6739
12 | 2635658.8136 | 1164619.7863 | 2635661.5869 | 1164637.6882
13 | 2635786.9177 | 1164843.2302 | 2635798.5514 | 1164840.8231
14 | 2635786.9177 | 1164843.2302 | 2635778.4594 | 1164844.9803
15 | 2635818.8382 | 1164836.6256 | 2635798.5514 | 1164840.8231
16 | 2635776.332 | 1164845.4205 | 2635778.4594 | 1164844.9803
17 | 2635818.8382 | 1164836.6256 | 2635798.957 | 1164798.1922
18 | 2635818.8382 | 1164836.6256 | 2635834.2368 | 1164833.9217
19 | 2635771.8099 | 1164846.3562 | 2635776.332 | 1164845.4205
20 | 2635786.5063 | 1164774.123 | 2635798.957 | 1164798.1922
21 | 2635757.263 | 1164849.3661 | 2635771.8099 | 1164846.3562
22 | 2635786.5063 | 1164774.123 | 2635785.4118 | 1164772.0072
23 | 2635757.263 | 1164849.3661 | 2635747.8933 | 1164851.3047
24 | 2635732.5621 | 1164639.287 | 2635732.671 | 1164639.7072
25 | 2635727.5658 | 1164614.6578 | 2635727.9925 | 1164621.653 | 2635732.5621 | 1164639.287
26 | 2635732.671 | 1164639.7072 | 2635739.4835 | 1164665.9961
27 | 2635726.4283 | 1164594.9078 | 2635727.19 | 1164608.4971 | 2635727.5658 | 1164614.6578
28 | 2635739.4835 | 1164665.9961 | 2635739.5935 | 1164666.4207
29 | 2635726.4283 | 1164594.9078 | 2635709.1432 | 1164596.3615 | 2635691.817 | 1164595.6917 | 2635673.4698 | 1164586.4227 | 2635638.4403 | 1164559.5458
30 | 2635726.4283 | 1164594.9078 | 2635747.8775 | 1164592.7554
31 | 2635739.5935 | 1164666.4207 | 2635746.7061 | 1164693.8679
32 | 2635638.4403 | 1164559.5458 | 2635629.084 | 1164552.7758 | 2635589.2243 | 1164530.662 | 2635568.7004 | 1164521.6249 | 2635552.5391 | 1164519.965
33 | 2635638.4403 | 1164559.5458 | 2635617.5598 | 1164582.1568
34 | 2635806.2108 | 1164586.9889 | 2635801.836 | 1164587.3408 | 2635747.8775 | 1164592.7554
35 | 2635746.5327 | 1164707.9741 | 2635748.6248 | 1164701.272 | 2635746.7061 | 1164693.8679
36 | 2635539.5434 | 1164519.4147 | 2635546.1916 | 1164519.313 | 2635552.5391 | 1164519.965
37 | 2635617.5598 | 1164582.1568 | 2635614.7629 | 1164585.1855 | 2635612.705 | 1164587.4189 | 2635610.3076 | 1164589.6875
38 | 2635806.2108 | 1164586.9889 | 2635807.1885 | 1164593.8427 | 2635804.4364 | 1164603.3423 | 2635796.9239 | 1164609.7676 | 2635785.523 | 1164612.0232
39 | 2635743.6973 | 1164852.1729 | 2635747.8933 | 1164851.3047
40 | 2635743.6973 | 1164852.1729 | 2635731.9941 | 1164854.5944
41 | 2635746.5327 | 1164707.9741 | 2635753.5561 | 1164710.3615 | 2635767.4709 | 1164737.3247 | 2635772.3439 | 1164746.7448
42 | 2635610.3076 | 1164589.6875 | 2635609.7863 | 1164590.1808 | 2635606.7904 | 1164593.0312 | 2635604.5037 | 1164595.1188 | 2635600.314 | 1164597.8287 | 2635595.6526 | 1164598.7238 | 2635551.2365 | 1164600.8556
43 | 2635496.8995 | 1164520.0669 | 2635496.8995 | 1164520.0669 | 2635539.5434 | 1164519.4147
44 | 2635481.6661 | 1164517.6981 | 2635496.8995 | 1164520.0669
45 | 2635785.4118 | 1164772.0072 | 2635772.3439 | 1164746.7448
46 | 2635693.6756 | 1164869.4311 | 2635702.7884 | 1164860.6373 | 2635712.5369 | 1164858.6203
47 | 2635647.799 | 1164892.8835 | 2635668.4848 | 1164893.7398 | 2635693.6756 | 1164869.4311
48 | 2635712.5369 | 1164858.6203 | 2635718.3627 | 1164857.4149
49 | 2635647.799 | 1164892.8835 | 2635620.3279 | 1164876.6014 | 2635598.8571 | 1164851.7838
50 | 2635718.3627 | 1164857.4149 | 2635731.9941 | 1164854.5944
51 | 2635532.3832 | 1164822.7357 | 2635597.4518 | 1164853.7432 | 2635598.8571 | 1164851.7838 | 2635598.8571 | 1164851.7838
52 | 2635532.3832 | 1164822.7357 | 2635522.5483 | 1164818.049 | 2635519.4824 | 1164819.1923
53 | 2635785.523 | 1164612.0232 | 2635785.523 | 1164612.0232 | 2635783.6612 | 1164616.0364 | 2635783.5926 | 1164620.2777
54 | 2635783.5302 | 1164624.1281 | 2635783.5926 | 1164620.2777
55 | 2635788.0029 | 1164648.2899 | 2635783.4676 | 1164627.9969 | 2635783.5302 | 1164624.1281
56 | 2635455.5069 | 1164573.0911 | 2635455.9475 | 1164572.1744
57 | 2635455.5069 | 1164573.0911 | 2635449.3141 | 1164585.9759 | 2635445.3858 | 1164596.3247 | 2635444.0225 | 1164604.1652 | 2635444.0596 | 1164605.655 | 2635443.8568 | 1164607.5882 | 2635443.0112 | 1164609.4286 | 2635441.808 | 1164610.8778 | 2635440.0401 | 1164612.0013 | 2635415.8569 | 1164620.9747 | 2635407.0371 | 1164625.803 | 2635396.4792 | 1164634.501 | 2635393.0288 | 1164637.9769
58 | 2635462.1256 | 1164559.32 | 2635455.9475 | 1164572.1744
59 | 2635393.0288 | 1164637.9769 | 2635367.9069 | 1164600.7045
60 | 2635481.6661 | 1164517.6981 | 2635476.696 | 1164529.3859 | 2635474.5384 | 1164532.9528 | 2635472.3651 | 1164536.5641 | 2635465.3294 | 1164545.3049 | 2635463.6729 | 1164556.1007 | 2635462.1256 | 1164559.32
61 | 2635335.1968 | 1164649.4152 | 2635355.1225 | 1164622.096 | 2635367.9069 | 1164600.7045
62 | 2635367.9069 | 1164600.7045 | 2635355.5301 | 1164592.1137
63 | 2635481.6661 | 1164517.6981 | 2635465.2302 | 1164511.4758
64 | 2635318.605 | 1164639.7684 | 2635335.1968 | 1164649.4152
65 | 2635335.1968 | 1164649.4152 | 2635322.3223 | 1164666.6262 | 2635308.627 | 1164693.2411
66 | 2635290.9148 | 1164736.1999 | 2635290.577 | 1164732.4405 | 2635302.5151 | 1164705.1187 | 2635308.627 | 1164693.2411
67 | 2635290.9148 | 1164736.1999 | 2635286.9971 | 1164740.8905 | 2635279.6972 | 1164755.6319
68 | 2635279.6972 | 1164755.6319 | 2635276.7599 | 1164761.5633 | 2635273.1174 | 1164766.0093
69 | 2635248.9126 | 1164775.2405 | 2635264.5503 | 1164776.4661 | 2635273.1174 | 1164766.0093

## bus_geodata
| x | y | coords
0 | 2635673.9038 | 1164717.1974
1 | 2635673.5387 | 1164714.8402
2 | 2635704.3296 | 1164721.163
3 | 2635669.4908 | 1164688.7103
4 | 2635720.0023 | 1164716.9387
5 | 2635669.3667 | 1164687.9092
6 | 2635728.981 | 1164714.5184
7 | 2635665.9667 | 1164665.9611
8 | 2635737.9055 | 1164712.1127
9 | 2635665.9448 | 1164665.8198
10 | 2635661.8945 | 1164639.6739
11 | 2635661.5869 | 1164637.6882
12 | 2635658.8136 | 1164619.7863
13 | 2635786.9177 | 1164843.2302
14 | 2635798.5514 | 1164840.8231
15 | 2635778.4594 | 1164844.9803
16 | 2635818.8382 | 1164836.6256
17 | 2635776.332 | 1164845.4205
18 | 2635798.957 | 1164798.1922
19 | 2635834.2368 | 1164833.9217
20 | 2635771.8099 | 1164846.3562
21 | 2635786.5063 | 1164774.123
22 | 2635757.263 | 1164849.3661
23 | 2635732.5621 | 1164639.287
24 | 2635732.671 | 1164639.7072
25 | 2635727.5658 | 1164614.6578
26 | 2635739.4835 | 1164665.9961
27 | 2635726.4283 | 1164594.9078
28 | 2635739.5935 | 1164666.4207
29 | 2635638.4403 | 1164559.5458
30 | 2635747.8775 | 1164592.7554
31 | 2635746.7061 | 1164693.8679
32 | 2635552.5391 | 1164519.965
33 | 2635617.5598 | 1164582.1568
34 | 2635806.2108 | 1164586.9889
35 | 2635747.8933 | 1164851.3047
36 | 2635743.6973 | 1164852.1729
37 | 2635746.5327 | 1164707.9741
38 | 2635610.3076 | 1164589.6875
39 | 2635551.2365 | 1164600.8556
40 | 2635539.5434 | 1164519.4147
41 | 2635496.8995 | 1164520.0669
42 | 2635785.4118 | 1164772.0072
43 | 2635772.3439 | 1164746.7448
44 | 2635693.6756 | 1164869.4311
45 | 2635712.5369 | 1164858.6203
46 | 2635647.799 | 1164892.8835
47 | 2635718.3627 | 1164857.4149
48 | 2635598.8571 | 1164851.7838
49 | 2635731.9941 | 1164854.5944
50 | 2635532.3832 | 1164822.7357
51 | 2635519.4824 | 1164819.1923
52 | 2635785.523 | 1164612.0232
53 | 2635783.5926 | 1164620.2777
54 | 2635783.5302 | 1164624.1281
55 | 2635788.0029 | 1164648.2899
56 | 2635455.5069 | 1164573.0911
57 | 2635455.9475 | 1164572.1744
58 | 2635393.0288 | 1164637.9769
59 | 2635462.1256 | 1164559.32
60 | 2635367.9069 | 1164600.7045
61 | 2635481.6661 | 1164517.6981
62 | 2635355.5301 | 1164592.1137
63 | 2635335.1968 | 1164649.4152
64 | 2635318.605 | 1164639.7684
65 | 2635308.627 | 1164693.2411
66 | 2635290.9148 | 1164736.1999
67 | 2635279.6972 | 1164755.6319
68 | 2635273.1174 | 1164766.0093
69 | 2635248.9126 | 1164775.2405
70 | 2635465.2302 | 1164511.4758
71 | 2635658.8136 | 1164619.7863

## line_std_types
| c_nf_per_km | r_ohm_per_km | x_ohm_per_km | max_i_ka | type | q_mm2 | alpha | voltage_rating
NAYY 4x50 SE | 210 | 0.642 | 0.083 | 0.142 | cs | 50 | 0.00403 | LV
NAYY 4x120 SE | 264 | 0.225 | 0.08 | 0.242 | cs | 120 | 0.00403 | LV
NAYY 4x150 SE | 261 | 0.208 | 0.08 | 0.27 | cs | 150 | 0.00403 | LV
NA2XS2Y 1x95 RM/25 12/20 kV | 216 | 0.313 | 0.132 | 0.252 | cs | 95 | 0.00403 | MV
NA2XS2Y 1x185 RM/25 12/20 kV | 273 | 0.161 | 0.117 | 0.362 | cs | 185 | 0.00403 | MV
NA2XS2Y 1x240 RM/25 12/20 kV | 304 | 0.122 | 0.112 | 0.421 | cs | 240 | 0.00403 | MV
NA2XS2Y 1x95 RM/25 6/10 kV | 315 | 0.313 | 0.123 | 0.249 | cs | 95 | 0.00403 | MV
NA2XS2Y 1x185 RM/25 6/10 kV | 406 | 0.161 | 0.11 | 0.358 | cs | 185 | 0.00403 | MV
NA2XS2Y 1x240 RM/25 6/10 kV | 456 | 0.122 | 0.105 | 0.416 | cs | 240 | 0.00403 | MV
NA2XS2Y 1x150 RM/25 12/20 kV | 250 | 0.206 | 0.116 | 0.319 | cs | 150 | 0.00403 | MV
NA2XS2Y 1x120 RM/25 12/20 kV | 230 | 0.253 | 0.119 | 0.283 | cs | 120 | 0.00403 | MV
NA2XS2Y 1x70 RM/25 12/20 kV | 190 | 0.443 | 0.132 | 0.22 | cs | 70 | 0.00403 | MV
NA2XS2Y 1x150 RM/25 6/10 kV | 360 | 0.206 | 0.11 | 0.315 | cs | 150 | 0.00403 | MV
NA2XS2Y 1x120 RM/25 6/10 kV | 340 | 0.253 | 0.113 | 0.28 | cs | 120 | 0.00403 | MV
NA2XS2Y 1x70 RM/25 6/10 kV | 280 | 0.443 | 0.123 | 0.217 | cs | 70 | 0.00403 | MV
N2XS(FL)2Y 1x120 RM/35 64/110 kV | 112 | 0.153 | 0.166 | 0.366 | cs | 120 | 0.00393 | HV
N2XS(FL)2Y 1x185 RM/35 64/110 kV | 125 | 0.099 | 0.156 | 0.457 | cs | 185 | 0.00393 | HV
N2XS(FL)2Y 1x240 RM/35 64/110 kV | 135 | 0.075 | 0.149 | 0.526 | cs | 240 | 0.00393 | HV
N2XS(FL)2Y 1x300 RM/35 64/110 kV | 144 | 0.06 | 0.144 | 0.588 | cs | 300 | 0.00393 | HV
15-AL1/3-ST1A 0.4 | 11 | 1.8769 | 0.35 | 0.105 | ol | 16 | 0.00403 | LV
24-AL1/4-ST1A 0.4 | 11.25 | 1.2012 | 0.335 | 0.14 | ol | 24 | 0.00403 | LV
48-AL1/8-ST1A 0.4 | 12.2 | 0.5939 | 0.3 | 0.21 | ol | 48 | 0.00403 | LV
94-AL1/15-ST1A 0.4 | 13.2 | 0.306 | 0.29 | 0.35 | ol | 94 | 0.00403 | LV
34-AL1/6-ST1A 10.0 | 9.7 | 0.8342 | 0.36 | 0.17 | ol | 34 | 0.00403 | MV
48-AL1/8-ST1A 10.0 | 10.1 | 0.5939 | 0.35 | 0.21 | ol | 48 | 0.00403 | MV
70-AL1/11-ST1A 10.0 | 10.4 | 0.4132 | 0.339 | 0.29 | ol | 70 | 0.00403 | MV
94-AL1/15-ST1A 10.0 | 10.75 | 0.306 | 0.33 | 0.35 | ol | 94 | 0.00403 | MV
122-AL1/20-ST1A 10.0 | 11.1 | 0.2376 | 0.323 | 0.41 | ol | 122 | 0.00403 | MV
149-AL1/24-ST1A 10.0 | 11.25 | 0.194 | 0.315 | 0.47 | ol | 149 | 0.00403 | MV
34-AL1/6-ST1A 20.0 | 9.15 | 0.8342 | 0.382 | 0.17 | ol | 34 | 0.00403 | MV
48-AL1/8-ST1A 20.0 | 9.5 | 0.5939 | 0.372 | 0.21 | ol | 48 | 0.00403 | MV
70-AL1/11-ST1A 20.0 | 9.7 | 0.4132 | 0.36 | 0.29 | ol | 70 | 0.00403 | MV
94-AL1/15-ST1A 20.0 | 10 | 0.306 | 0.35 | 0.35 | ol | 94 | 0.00403 | MV
122-AL1/20-ST1A 20.0 | 10.3 | 0.2376 | 0.344 | 0.41 | ol | 122 | 0.00403 | MV
149-AL1/24-ST1A 20.0 | 10.5 | 0.194 | 0.337 | 0.47 | ol | 149 | 0.00403 | MV
184-AL1/30-ST1A 20.0 | 10.75 | 0.1571 | 0.33 | 0.535 | ol | 184 | 0.00403 | MV
243-AL1/39-ST1A 20.0 | 11 | 0.1188 | 0.32 | 0.645 | ol | 243 | 0.00403 | MV
48-AL1/8-ST1A 110.0 | 8 | 0.5939 | 0.46 | 0.21 | ol | 48 | 0.00403 | HV
70-AL1/11-ST1A 110.0 | 8.4 | 0.4132 | 0.45 | 0.29 | ol | 70 | 0.00403 | HV
94-AL1/15-ST1A 110.0 | 8.65 | 0.306 | 0.44 | 0.35 | ol | 94 | 0.00403 | HV
122-AL1/20-ST1A 110.0 | 8.5 | 0.2376 | 0.43 | 0.41 | ol | 122 | 0.00403 | HV
149-AL1/24-ST1A 110.0 | 8.75 | 0.194 | 0.41 | 0.47 | ol | 149 | 0.00403 | HV
184-AL1/30-ST1A 110.0 | 8.8 | 0.1571 | 0.4 | 0.535 | ol | 184 | 0.00403 | HV
243-AL1/39-ST1A 110.0 | 9 | 0.1188 | 0.39 | 0.645 | ol | 243 | 0.00403 | HV
305-AL1/39-ST1A 110.0 | 9.2 | 0.0949 | 0.38 | 0.74 | ol | 305 | 0.00403 | HV
490-AL1/64-ST1A 110.0 | 9.75 | 0.059 | 0.37 | 0.96 | ol | 490 | 0.00403 | HV
679-AL1/86-ST1A 110.0 | 9.95 | 0.042 | 0.36 | 1.15 | ol | 679 | 0.00403 | HV
490-AL1/64-ST1A 220.0 | 10 | 0.059 | 0.285 | 0.96 | ol | 490 | 0.00403 | HV
679-AL1/86-ST1A 220.0 | 11.7 | 0.042 | 0.275 | 1.15 | ol | 679 | 0.00403 | HV
490-AL1/64-ST1A 380.0 | 11 | 0.059 | 0.253 | 0.96 | ol | 490 | 0.00403 | HV
679-AL1/86-ST1A 380.0 | 14.6 | 0.042 | 0.25 | 1.15 | ol | 679 | 0.00403 | HV

## trafo_std_types
| i0_percent | pfe_kw | vkr_percent | sn_mva | vn_lv_kv | vn_hv_kv | vk_percent | shift_degree | vector_group | tap_side | tap_neutral | tap_min | tap_max | tap_step_degree | tap_step_percent | tap_phase_shifter
160 MVA 380/110 kV | 0.06 | 60 | 0.25 | 160 | 110 | 380 | 12.2 | 0 | Yy0 | hv | 0 | -9 | 9 | 0 | 1.5 | FALSE
100 MVA 220/110 kV | 0.06 | 55 | 0.26 | 100 | 110 | 220 | 12 | 0 | Yy0 | hv | 0 | -9 | 9 | 0 | 1.5 | FALSE
63 MVA 110/20 kV | 0.04 | 22 | 0.32 | 63 | 20 | 110 | 18 | 150 | YNd5 | hv | 0 | -9 | 9 | 0 | 1.5 | FALSE
40 MVA 110/20 kV | 0.05 | 18 | 0.34 | 40 | 20 | 110 | 16.2 | 150 | YNd5 | hv | 0 | -9 | 9 | 0 | 1.5 | FALSE
25 MVA 110/20 kV | 0.07 | 14 | 0.41 | 25 | 20 | 110 | 12 | 150 | YNd5 | hv | 0 | -9 | 9 | 0 | 1.5 | FALSE
63 MVA 110/10 kV | 0.04 | 22 | 0.32 | 63 | 10 | 110 | 18 | 150 | YNd5 | hv | 0 | -9 | 9 | 0 | 1.5 | FALSE
40 MVA 110/10 kV | 0.05 | 18 | 0.34 | 40 | 10 | 110 | 16.2 | 150 | YNd5 | hv | 0 | -9 | 9 | 0 | 1.5 | FALSE
25 MVA 110/10 kV | 0.07 | 14 | 0.41 | 25 | 10 | 110 | 12 | 150 | YNd5 | hv | 0 | -9 | 9 | 0 | 1.5 | FALSE
0.25 MVA 20/0.4 kV | 0.32 | 0.8 | 1.44 | 0.25 | 0.4 | 20 | 6 | 150 | Yzn5 | hv | 0 | -2 | 2 | 0 | 2.5 | FALSE
0.4 MVA 20/0.4 kV | 0.3375 | 1.35 | 1.425 | 0.4 | 0.4 | 20 | 6 | 150 | Dyn5 | hv | 0 | -2 | 2 | 0 | 2.5 | FALSE
0.63 MVA 20/0.4 kV | 0.2619 | 1.65 | 1.206 | 0.63 | 0.4 | 20 | 6 | 150 | Dyn5 | hv | 0 | -2 | 2 | 0 | 2.5 | FALSE
0.25 MVA 10/0.4 kV | 0.24 | 0.6 | 1.2 | 0.25 | 0.4 | 10 | 4 | 150 | Dyn5 | hv | 0 | -2 | 2 | 0 | 2.5 | FALSE
0.4 MVA 10/0.4 kV | 0.2375 | 0.95 | 1.325 | 0.4 | 0.4 | 10 | 4 | 150 | Dyn5 | hv | 0 | -2 | 2 | 0 | 2.5 | FALSE
0.63 MVA 10/0.4 kV | 0.1873 | 1.18 | 1.0794 | 0.63 | 0.4 | 10 | 4 | 150 | Dyn5 | hv | 0 | -2 | 2 | 0 | 2.5 | FALSE

## trafo3w_std_types
| sn_hv_mva | sn_mv_mva | sn_lv_mva | vn_hv_kv | vn_mv_kv | vn_lv_kv | vk_hv_percent | vk_mv_percent | vk_lv_percent | vkr_hv_percent | vkr_mv_percent | vkr_lv_percent | pfe_kw | i0_percent | shift_mv_degree | shift_lv_degree | vector_group | tap_side | tap_neutral | tap_min | tap_max | tap_step_percent
63/25/38 MVA 110/20/10 kV | 63 | 25 | 38 | 110 | 20 | 10 | 10.4 | 10.4 | 10.4 | 0.28 | 0.32 | 0.35 | 35 | 0.89 | 0 | 0 | YN0yn0yn0 | hv | 0 | -10 | 10 | 1.2
63/25/38 MVA 110/10/10 kV | 63 | 25 | 38 | 110 | 10 | 10 | 10.4 | 10.4 | 10.4 | 0.28 | 0.32 | 0.35 | 35 | 0.89 | 0 | 0 | YN0yn0yn0 | hv | 0 | -10 | 10 | 1.2

## fuse_std_types
| fuse_type | i_rated_a | t_avg | t_min | t_total | x_avg | x_min | x_total
HV 100A | HV 100A | 100 | 0 | [10.0, 3.64, 0.854, 0.281, 0.1, 0.0531, 0.022, 0.01] | [10.0, 4.267, 1.21, 0.403, 0.1, 0.058, 0.022, 0.01] | 0 | [300.0, 350.0, 450.0, 550.0, 700.0, 850.0, 1200.0, 1752.0] | [600.0, 700.0, 900.0, 1150.0, 1665.0, 2000.0, 3000.0, 4313.0]
HV 10A | HV 10A | 10 | 0 | [10.0, 1675.0, 0.344, 0.156, 0.1, 0.0417, 0.0171, 0.01] | [10.0, 1.3, 0.3, 0.155, 0.1, 0.0555, 0.023, 0.01] | 0 | [30.0, 32.0, 35.0, 37.0, 39.0, 50.0, 70.0, 88.0] | [60.0, 70.0, 80.0, 87.0, 94.0, 110.0, 150.0, 216.0]
HV 125A | HV 125A | 125 | 0 | [10.0, 1.82, 0.344, 0.1, 0.0467, 0.0269, 0.01] | [10.0, 2.478, 0.426, 0.1, 0.0427, 0.0211, 0.01] | 0 | [375.0, 500.0, 700.0, 925.0, 1200.0, 1500.0, 2341.0] | [750.0, 1000.0, 1500.0, 2200.0, 3000.0, 4000.0, 5765.0]
HV 160A | HV 160A | 160 | 0 | [10.0, 4.15, 1.03, 0.198, 0.1, 0.051, 0.0172, 0.01] | [10.0, 2.3, 0.734, 0.274, 0.1, 0.046, 0.0177, 0.01] | 0 | [480.0, 550.0, 700.0, 1000.0, 1260.0, 1600.0, 2500.0, 3227.0] | [960.0, 1300.0, 1700.0, 2200.0, 2996.0, 4000.0, 6000.0, 7946.0]
HV 16A | HV 16A | 16 | 0 | [10.0, 0.352, 0.164, 0.1, 0.0649, 0.0342, 0.01] | [10.0, 2.34, 0.722, 0.181, 0.1, 0.055, 0.0296, 0.01] | 0 | [48.0, 60.0, 65.0, 71.0, 80.0, 100.0, 162.0] | [96.0, 110.0, 125.0, 150.0, 168.0, 200.0, 250.0, 398.0]
HV 200A | HV 200A | 200 | 0 | [10.0, 4.267, 1.21, 0.403, 0.1, 0.058, 0.022, 0.01] | [10.0, 3.73, 1.654, 0.328, 0.1, 0.0531, 0.019, 0.01] | 0 | [600.0, 700.0, 900.0, 1150.0, 1665.0, 2000.0, 3000.0, 4313.0] | [1200.0, 1500.0, 1800.0, 2700.0, 3960.0, 5000.0, 7500.0, 10620.0]
HV 20A | HV 20A | 20 | 0 | [10.0, 1.3, 0.3, 0.155, 0.1, 0.0555, 0.023, 0.01] | [10.0, 1.3, 0.161, 0.1, 0.0611, 0.0399, 0.0141, 0.01] | 0 | [60.0, 70.0, 80.0, 87.0, 94.0, 110.0, 150.0, 216.0] | [120.0, 150.0, 200.0, 223.0, 260.0, 300.0, 450.0, 532.0]
HV 25A | HV 25A | 25 | 0 | [10.0, 2.512, 0.833, 0.299, 0.1, 0.0372, 0.0223, 0.01] | [10.0, 3.125, 0.597, 0.198, 0.1, 0.0378, 0.022, 0.01] | 0 | [75.0, 82.0, 90.0, 100.0, 124.0, 170.0, 200.0, 289.0] | [150.0, 170.0, 210.0, 250.0, 294.0, 400.0, 500.0, 711.0]
HV 31.5A | HV 31.5A | 31.5 | 0 | [10.0, 2.34, 0.722, 0.181, 0.1, 0.055, 0.0296, 0.01] | [10.0, 2.84, 0.368, 0.164, 0.1, 0.0621, 0.0378, 0.0195, 0.01] | 0 | [95.0, 110.0, 125.0, 150.0, 165.0, 200.0, 250.0, 390.0] | [189.0, 220.0, 300.0, 350.0, 393.0, 450.0, 530.0, 700.0, 960.0]
HV 40A | HV 40A | 40 | 0 | [10.0, 1.3, 0.161, 0.1, 0.0611, 0.0399, 0.0141, 0.01] | [10.0, 2.05, 0.369, 0.198, 0.1, 0.051, 0.0298, 0.01] | 0 | [120.0, 150.0, 200.0, 223.0, 260.0, 300.0, 450.0, 532.0] | [240.0, 300.0, 400.0, 450.0, 530.0, 650.0, 800.0, 1311.0]
HV 50A | HV 50A | 50 | 0 | [10.0, 3.215, 0.597, 0.198, 0.1, 0.0378, 0.022, 0.01] | [10.0, 3.64, 0.854, 0.281, 0.1, 0.0531, 0.022, 0.01] | 0 | [150.0, 170.0, 210.0, 250.0, 294.0, 400.0, 500.0, 711.0] | [300.0, 350.0, 450.0, 550.0, 700.0, 850.0, 1200.0, 1752.0]
HV 6.3A | HV 6.3A | 6.3 | 0 | [10.0, 1.39, 0.344, 0.168, 0.1, 0.056, 0.0263, 0.01] | [10.0, 1.711, 0.516, 0.198, 0.1, 0.0634, 0.0303, 0.01] | 0 | [19.0, 19.5, 20.4, 20.8, 22.0, 25.0, 32.0, 48.0] | [38.0, 40.0, 43.0, 48.0, 53.0, 60.0, 75.0, 118.0]
HV 63A | HV 63A | 63 | 0 | [10.0, 2.84, 0.368, 0.164, 0.1, 0.0621, 0.0378, 0.0195, 0.01] | [10.0, 1.82, 0.344, 0.1, 0.0467, 0.0269, 0.01] | 0 | [189.0, 220.0, 300.0, 350.0, 393.0, 450.0, 530.0, 700.0, 961.0] | [378.0, 500.0, 700.0, 934.0, 1200.0, 1500.0, 2366.0]
HV 80A | HV 80A | 80 | 0 | [10.0, 2.05, 0.369, 0.198, 0.1, 0.051, 0.0298, 0.01] | [10.0, 4.15, 1.03, 0.198, 0.1, 0.051, 0.0172, 0.01] | 0 | [240.0, 300.0, 400.0, 450.0, 530.0, 650.0, 800.0, 1311.0] | [480.0, 550.0, 700.0, 1000.0, 1260.0, 1600.0, 2500.0, 3227.0]
Siemens NH-1-100 | Siemens NH-1-100 | 100 | [5400.0, 2000.0, 400.0, 20.0, 1.0, 0.2, 0.012, 0.004] | 0 | 0 | [150.0, 190.0, 250.0, 430.0, 900.0, 1250.0, 2700.0, 3600.0] | 0 | 0
Siemens NH-1-125 | Siemens NH-1-125 | 125 | [4800.0, 120.0, 7.0, 0.1, 0.004] | 0 | 0 | [180.0, 400.0, 740.0, 2000.0, 4250.0] | 0 | 0
Siemens NH-1-16 | Siemens NH-1-16 | 16 | [4000.0, 400.0, 2.0, 0.1, 0.04, 0.01] | 0 | 0 | [26.0, 35.0, 75.0, 150.0, 200.0, 300.0] | 0 | 0
Siemens NH-1-160 | Siemens NH-1-160 | 160 | [4800.0, 120.0, 7.0, 0.1, 0.004] | 0 | 0 | [210.0, 500.0, 900.0, 2300.0, 5000.0] | 0 | 0
Siemens NH-1-25 | Siemens NH-1-25 | 25 | [4000.0, 1000.0, 10.0, 0.2, 0.02, 0.01] | 0 | 0 | [40.0, 50.0, 100.0, 210.0, 400.0, 500.0] | 0 | 0
Siemens NH-1-50 | Siemens NH-1-50 | 50 | [4000.0, 40.0, 4.0, 1.0, 0.02, 0.01] | 0 | 0 | [86.0, 200.0, 300.0, 400.0, 1000.0, 1280.0] | 0 | 0
Siemens NH-1-63 | Siemens NH-1-63 | 63 | [4000.0, 100.0, 10.0, 2.0, 0.04, 0.01] | 0 | 0 | [100.0, 200.0, 300.0, 400.0, 1000.0, 1500.0] | 0 | 0
Siemens NH-1-80 | Siemens NH-1-80 | 80 | [4800.0, 120.0, 7.0, 0.1, 0.01] | 0 | 0 | [150.58, 250.0, 450.0, 1150.0, 2470.0] | 0 | 0
Siemens NH-2-1000 | Siemens NH-2-1000 | 1000 | [4800.0, 120.0, 7.0, 0.1, 0.004] | 0 | 0 | [1900.0, 3500.0, 8400.0, 24000.0, 52000.0] | 0 | 0
Siemens NH-2-200 | Siemens NH-2-200 | 200 | [4800.0, 120.0, 7.0, 0.1, 0.004] | 0 | 0 | [280.0, 650.0, 1200.0, 3000.0, 7000.0] | 0 | 0
Siemens NH-2-224 | Siemens NH-2-224 | 224 | [4800.0, 120.0, 7.0, 0.2, 0.04, 0.004] | 0 | 0 | [400.0, 750.0, 1453.0, 3025.0, 4315.0, 7600.0] | 0 | 0
Siemens NH-2-250 | Siemens NH-2-250 | 250 | [4800.0, 120.0, 7.0, 0.1, 0.004] | 0 | 0 | [450.0, 800.0, 1650.0, 4000.0, 8500.0] | 0 | 0
Siemens NH-2-315 | Siemens NH-2-315 | 315 | [4800.0, 120.0, 7.0, 0.1, 0.004] | 0 | 0 | [550.0, 920.0, 1900.0, 5000.0, 11000.0] | 0 | 0
Siemens NH-2-355 | Siemens NH-2-355 | 355 | [4800.0, 120.0, 6.0, 0.1, 0.004] | 0 | 0 | [650.0, 1116.27, 2350.0, 5840.0, 12790.0] | 0 | 0
Siemens NH-2-400 | Siemens NH-2-400 | 400 | [4800.0, 120.0, 7.0, 0.1, 0.004] | 0 | 0 | [720.0, 1350.0, 2800.0, 6500.0, 15000.0] | 0 | 0
Siemens NH-2-425 | Siemens NH-2-425 | 425 | [4800.0, 120.0, 7.0, 0.1, 0.004] | 0 | 0 | [850.0, 1500.0, 3050.0, 7500.0, 16500.0] | 0 | 0
Siemens NH-2-630 | Siemens NH-2-630 | 630 | [4800.0, 120.0, 7.0, 0.1, 0.004] | 0 | 0 | [1200.0, 2000.0, 4800.0, 12000.0, 26000.0] | 0 | 0

## dtypes
| element | column | dtype
0 | bus | name | object
1 | bus | vn_kv | float64
2 | bus | type | object
3 | bus | zone | object
4 | bus | in_service | bool
5 | load | name | object
6 | load | bus | uint32
7 | load | p_mw | float64
8 | load | q_mvar | float64
9 | load | const_z_percent | float64
10 | load | const_i_percent | float64
11 | load | sn_mva | float64
12 | load | scaling | float64
13 | load | in_service | bool
14 | load | type | object
15 | ext_grid | name | object
16 | ext_grid | bus | uint32
17 | ext_grid | vm_pu | float64
18 | ext_grid | va_degree | float64
19 | ext_grid | slack_weight | float64
20 | ext_grid | in_service | bool
21 | line | name | object
22 | line | std_type | object
23 | line | from_bus | uint32
24 | line | to_bus | uint32
25 | line | length_km | float64
26 | line | r_ohm_per_km | float64
27 | line | x_ohm_per_km | float64
28 | line | c_nf_per_km | float64
29 | line | g_us_per_km | float64
30 | line | max_i_ka | float64
31 | line | df | float64
32 | line | parallel | uint32
33 | line | type | object
34 | line | in_service | bool
35 | trafo | name | object
36 | trafo | std_type | object
37 | trafo | hv_bus | uint32
38 | trafo | lv_bus | uint32
39 | trafo | sn_mva | float64
40 | trafo | vn_hv_kv | float64
41 | trafo | vn_lv_kv | float64
42 | trafo | vk_percent | float64
43 | trafo | vkr_percent | float64
44 | trafo | pfe_kw | float64
45 | trafo | i0_percent | float64
46 | trafo | shift_degree | float64
47 | trafo | tap_side | object
48 | trafo | tap_neutral | int32
49 | trafo | tap_min | int32
50 | trafo | tap_max | int32
51 | trafo | tap_step_percent | float64
52 | trafo | tap_step_degree | float64
53 | trafo | tap_pos | int32
54 | trafo | tap_phase_shifter | bool
55 | trafo | parallel | uint32
56 | trafo | df | float64
57 | trafo | in_service | bool
58 | line_geodata | coords | object
59 | bus_geodata | x | float64
60 | bus_geodata | y | float64
61 | bus_geodata | coords | object

## parameters
| version | format_version | converged | OPF_converged | name | f_hz | sn_mva
0 | 2.14.6 | 2.14.0 | FALSE | FALSE |  | 50 | 1